12 | 20 | 13 | 0 | 12.7724 | 12.7724 | 48 | 8.4889 | 24.2227 | 24.2227 | 485.3216 | 12.7724 | 0 | 5585.6372 | 0 | 0 | 0 | 12.7724 | 0 | 0 | 5585.6372
12 | 20 | 14 | 0 | 195.7876 | 195.7876 | 48 | 8.938 | 626.9862 | 288 | 482.1952 | 89.9331 | 105.8545 | 39048.5414 | 11.0377 | 0 | 0 | 89.9331 | 105.8545 | 0 | 39048.5414
12 | 20 | 15 | 0 | 2.9185 | 2.9185 | 48 | 9.6075 | 0 | 0 | 483.3731 | 0 | 2.9185 | 0 | 0.30432 | 0 | 0 | 0 | 2.9185 | 0 | 0
12 | 20 | 16 | 0 | 0 | 0 | 0 | 10.9718 | 0 | 0 | 482.1814 | 0 | 0 | 0 | 0 | 0 | 0 | 0 | 0 | 0 | 0
12 | 20 | 17 | 0.049167 | 0 | 0.049167 | 11 | 10.3786 | 0 | 0 | 486.8077 | 0 | 0.049167 | 0 | 0.0051267 | 0 | 0 | 0 | 0.049167 | 0 | 0
12 | 20 | 18 | 0 | 0 | 0 | 0 | 11.0734 | 0 | 0 | 490.8402 | 0 | 0 | 0 | 0 | 0 | 0 | 0 | 0 | 0 | 0
12 | 20 | 19 | 0 | 0 | 0 | 0 | 10.4633 | 0 | 0 | 502.6181 | 0 | 0 | 0 | 0 | 0 | 0 | 0 | 0 | 0 | 0
12 | 20 | 20 | 0 | 0 | 0 | 0 | 8.0228 | 0 | 0 | 497.7546 | 0 | 0 | 0 | 0 | 0 | 0 | 0 | 0 | 0 | 0
12 | 20 | 21 | 0 | 0 | 0 | 0 | 7.1076 | 0 | 0 | 486.64 | 0 | 0 | 0 | 0 | 0 | 0 | 0 | 0 | 0 | 0
12 | 20 | 22 | 0 | 0 | 0 | 0 | 5.2264 | 0 | 0 | 478.5314 | 0 | 0 | 0 | 0 | 0 | 0 | 0 | 0 | 0 | 0
12 | 20 | 23 | 0 | 0 | 0 | 0 | 4.2265 | 0 | 0 | 469.3589 | 0 | 0 | 0 | 0 | 0 | 0 | 0 | 0 | 0 | 0
12 | 21 | 0 | 0 | 0 | 0 | 0 | 4.1757 | 0 | 0 | 468.3522 | 0 | 0 | 0 | 0 | 0 | 0 | 0 | 0 | 0 | 0
12 | 21 | 1 | 0 | 0 | 0 | 0 | 3.8791 | 0 | 0 | 475.2122 | 0 | 0 | 0 | 0 | 0 | 0 | 0 | 0 | 0 | 0
12 | 21 | 2 | 11.5408 | 0 | 11.5408 | 11 | 3.8197 | 4.1774 | 4.1774 | 472.9283 | 11.5408 | 0 | 5331.026 | 0 | 0 | 0 | 11.5408 | 0 | 0 | 5331.026
12 | 21 | 3 | 6.7652 | 0 | 6.7652 | 11 | 3.4638 | 2.3065 | 2.3065 | 472.4998 | 6.7652 | 0 | 3122.1333 | 0 | 0 | 0 | 6.7652 | 0 | 0 | 3122.1333
12 | 21 | 4 | 0 | 0 | 0 | 0 | 3.4045 | 0 | 0 | 480.3563 | 0 | 0 | 0 | 0 | 0 | 0 | 0 | 0 | 0 | 0
12 | 21 | 5 | 0 | 0 | 0 | 0 | 3.6418 | 0 | 0 | 485.7884 | 0 | 0 | 0 | 0 | 0 | 0 | 0 | 0 | 0 | 0
12 | 21 | 6 | 102.6028 | 0 | 102.6028 | 11 | 4.396 | 41.2584 | 41.2584 | 492.8118 | 102.6028 | 0 | 49435.2484 | 0 | 0 | 0 | 102.6028 | 0 | 0 | 49435.2484
12 | 21 | 7 | 165.3299 | 23.9833 | 189.3132 | 15.6874 | 4.6502 | 80.0437 | 80.0437 | 494.9512 | 189.3132 | 0 | 90730.992 | 0 | 0 | 0 | 189.3132 | 0 | 0 | 90730.992
12 | 21 | 8 | 74.1658 | 184.1099 | 258.2757 | 37.3752 | 5.1417 | 121.2668 | 121.2668 | 497.8471 | 258.2757 | 0 | 118928.725 | 0 | 0 | 0 | 258.2757 | 0 | 0 | 118928.725
12 | 21 | 9 | 141.7295 | 63.3548 | 205.0843 | 22.4301 | 6.6161 | 144.0308 | 144.0308 | 498.5145 | 205.0843 | 0 | 97637.4675 | 0 | 0 | 0 | 205.0843 | 0 | 0 | 97637.4675
12 | 21 | 10 | 131.9906 | 34.5606 | 166.5512 | 18.6778 | 6.9721 | 132.8692 | 132.8692 | 499.7005 | 166.5512 | 0 | 80114.9151 | 0 | 0 | 0 | 166.5512 | 0 | 0 | 80114.9151
12 | 21 | 11 | 99.4377 | 52.4266 | 151.8643 | 23.7731 | 8.5652 | 309.4366 | 288 | 499.0232 | 141.3438 | 10.5206 | 67173.6326 | 1.097 | 0 | 0 | 141.3438 | 10.5206 | 0 | 67173.6326
12 | 21 | 12 | 100.5521 | 98.0631 | 198.6152 | 29.2682 | 7.8957 | 244.8166 | 244.8166 | 501.5639 | 198.6152 | 0 | 93805.145 | 0 | 0 | 0 | 198.6152 | 0 | 0 | 93805.145
12 | 21 | 13 | 3.5297 | 178.347 | 181.8768 | 47.2819 | 7.4381 | 176.5175 | 176.5175 | 501.3369 | 181.8768 | 0 | 82582.0705 | 0 | 0 | 0 | 181.8768 | 0 | 0 | 82582.0705
12 | 21 | 14 | 0 | 60.0208 | 60.0208 | 48 | 7.2771 | 54.1976 | 54.1976 | 490.2776 | 60.0208 | 0 | 26545.8691 | 0 | 0 | 0 | 60.0208 | 0 | 0 | 26545.8691
12 | 21 | 15 | 0 | 0 | 0 | 0 | 7.3449 | 0 | 0 | 495.3101 | 0 | 0 | 0 | 0 | 0 | 0 | 0 | 0 | 0 | 0
12 | 21 | 16 | 0 | 0 | 0 | 0 | 6.9975 | 0 | 0 | 495.7166 | 0 | 0 | 0 | 0 | 0 | 0 | 0 | 0 | 0 | 0
12 | 21 | 17 | 0 | 0 | 0 | 0 | 7.167 | 0 | 0 | 503.792 | 0 | 0 | 0 | 0 | 0 | 0 | 0 | 0 | 0 | 0
12 | 21 | 18 | 0 | 0 | 0 | 0 | 6.7094 | 0 | 0 | 510.9232 | 0 | 0 | 0 | 0 | 0 | 0 | 0 | 0 | 0 | 0
12 | 21 | 19 | 0 | 0 | 0 | 0 | 7.3958 | 0 | 0 | 504.6694 | 0 | 0 | 0 | 0 | 0 | 0 | 0 | 0 | 0 | 0
12 | 21 | 20 | 0 | 0 | 0 | 0 | 6.9721 | 0 | 0 | 499.8255 | 0 | 0 | 0 | 0 | 0 | 0 | 0 | 0 | 0 | 0
12 | 21 | 21 | 0 | 0 | 0 | 0 | 6.1924 | 0 | 0 | 487.2539 | 0 | 0 | 0 | 0 | 0 | 0 | 0 | 0 | 0 | 0
12 | 21 | 22 | 0 | 0 | 0 | 0 | 4.5824 | 0 | 0 | 478.2297 | 0 | 0 | 0 | 0 | 0 | 0 | 0 | 0 | 0 | 0
12 | 21 | 23 | 0 | 0 | 0 | 0 | 4.2615 | 0 | 0 | 469.5739 | 0 | 0 | 0 | 0 | 0 | 0 | 0 | 0 | 0 | 0
12 | 22 | 0 | 0 | 0 | 0 | 0 | 3.5232 | 0 | 0 | 466.5332 | 0 | 0 | 0 | 0 | 0 | 0 | 0 | 0 | 0 | 0
12 | 22 | 1 | 0 | 0 | 0 | 0 | 3.1079 | 0 | 0 | 464.0344 | 0 | 0 | 0 | 0 | 0 | 0 | 0 | 0 | 0 | 0
12 | 22 | 2 | 0 | 0 | 0 | 0 | 3.0232 | 0 | 0 | 467.1776 | 0 | 0 | 0 | 0 | 0 | 0 | 0 | 0 | 0 | 0
12 | 22 | 3 | 0 | 0 | 0 | 0 | 2.9893 | 0 | 0 | 470.953 | 0 | 0 | 0 | 0 | 0 | 0 | 0 | 0 | 0 | 0
12 | 22 | 4 | 0 | 0 | 0 | 0 | 2.9469 | 0 | 0 | 481.9888 | 0 | 0 | 0 | 0 | 0 | 0 | 0 | 0 | 0 | 0
12 | 22 | 5 | 0 | 0 | 0 | 0 | 3.091 | 0 | 0 | 495.0873 | 0 | 0 | 0 | 0 | 0 | 0 | 0 | 0 | 0 | 0
12 | 22 | 6 | 0 | 0 | 0 | 0 | 4.6163 | 0 | 0 | 507.1494 | 0 | 0 | 0 | 0 | 0 | 0 | 0 | 0 | 0 | 0
12 | 22 | 7 | 0 | 0 | 0 | 0 | 6.1924 | 0 | 0 | 510.0192 | 0 | 0 | 0 | 0 | 0 | 0 | 0 | 0 | 0 | 0
12 | 22 | 8 | 0 | 0 | 0 | 0 | 6.8788 | 0 | 0 | 507.1846 | 0 | 0 | 0 | 0 | 0 | 0 | 0 | 0 | 0 | 0
12 | 22 | 9 | 0 | 0 | 0 | 0 | 7.3195 | 0 | 0 | 503.2937 | 0 | 0 | 0 | 0 | 0 | 0 | 0 | 0 | 0 | 0
12 | 22 | 10 | 0 | 7.7117 | 7.7117 | 48 | 7.4805 | 7.6347 | 7.6347 | 499.5531 | 7.7117 | 0 | 3482.2262 | 0 | 0 | 0 | 7.7117 | 0 | 0 | 3482.2262
12 | 22 | 11 | 0.34917 | 592.9059 | 593.255 | 47.9782 | 7.2263 | 524.1756 | 288 | 496.9728 | 325.9546 | 267.3004 | 146351.8367 | 27.8721 | 0 | 0 | 325.9546 | 267.3004 | 0 | 146351.8367
12 | 22 | 12 | 0 | 3.3444 | 3.3444 | 48 | 7.8703 | 4.0615 | 4.0615 | 497.2277 | 3.3444 | 0 | 1502.418 | 0 | 0 | 0 | 3.3444 | 0 | 0 | 1502.418
12 | 22 | 13 | 0 | 0 | 0 | 0 | 8.1754 | 0 | 0 | 499.1124 | 0 | 0 | 0 | 0 | 0 | 0 | 0 | 0 | 0 | 0
12 | 22 | 14 | 0 | 0 | 0 | 0 | 8.2431 | 0 | 0 | 504.0535 | 0 | 0 | 0 | 0 | 0 | 0 | 0 | 0 | 0 | 0
12 | 22 | 15 | 0 | 0.0058308 | 0.0058308 | 48 | 7.4212 | 0.0056148 | 0.0056148 | 499.3326 | 0.0058308 | 0 | 2.6316 | 0 | 0 | 0 | 0.0058308 | 0 | 0 | 2.6316
12 | 22 | 16 | 0 | 0 | 0 | 0 | 7.3195 | 0 | 0 | 498.9093 | 0 | 0 | 0 | 0 | 0 | 0 | 0 | 0 | 0 | 0
12 | 22 | 17 | 0 | 0 | 0 | 0 | 7.2686 | 0 | 0 | 498.8693 | 0 | 0 | 0 | 0 | 0 | 0 | 0 | 0 | 0 | 0
12 | 22 | 18 | 0 | 0 | 0 | 0 | 6.9297 | 0 | 0 | 486.3796 | 0 | 0 | 0 | 0 | 0 | 0 | 0 | 0 | 0 | 0
12 | 22 | 19 | 0 | 0 | 0 | 0 | 6.9382 | 0 | 0 | 478.5291 | 0 | 0 | 0 | 0 | 0 | 0 | 0 | 0 | 0 | 0
12 | 22 | 20 | 0 | 0 | 0 | 0 | 6.2772 | 0 | 0 | 451.0247 | 0 | 0 | 0 | 0 | 0 | 0 | 0 | 0 | 0 | 0
12 | 22 | 21 | 0 | 0 | 0 | 0 | 5.6332 | 0 | 0 | 436.1844 | 0 | 0 | 0 | 0 | 0 | 0 | 0 | 0 | 0 | 0
12 | 22 | 22 | 0 | 0 | 0 | 0 | 4.7434 | 0 | 0 | 426.9991 | 0 | 0 | 0 | 0 | 0 | 0 | 0 | 0 | 0 | 0
12 | 22 | 23 | 0 | 0 | 0 | 0 | 4.1248 | 0 | 0 | 419.3199 | 0 | 0 | 0 | 0 | 0 | 0 | 0 | 0 | 0 | 0
12 | 23 | 0 | 0 | 0 | 0 | 0 | 3.6503 | 0 | 0 | 419.0061 | 0 | 0 | 0 | 0 | 0 | 0 | 0 | 0 | 0 | 0
12 | 23 | 1 | 0 | 0 | 0 | 0 | 3.4384 | 0 | 0 | 415.045 | 0 | 0 | 0 | 0 | 0 | 0 | 0 | 0 | 0 | 0
12 | 23 | 2 | 0 | 0 | 0 | 0 | 3.3706 | 0 | 0 | 418.2282 | 0 | 0 | 0 | 0 | 0 | 0 | 0 | 0 | 0 | 0
12 | 23 | 3 | 0 | 0 | 0 | 0 | 3.3622 | 0 | 0 | 423.6626 | 0 | 0 | 0 | 0 | 0 | 0 | 0 | 0 | 0 | 0
12 | 23 | 4 | 0 | 0 | 0 | 0 | 3.3622 | 0 | 0 | 423.7892 | 0 | 0 | 0 | 0 | 0 | 0 | 0 | 0 | 0 | 0
12 | 23 | 5 | 0 | 0 | 0 | 0 | 3.3706 | 0 | 0 | 439.7312 | 0 | 0 | 0 | 0 | 0 | 0 | 0 | 0 | 0 | 0
12 | 23 | 6 | 0 | 0 | 0 | 0 | 4.4638 | 0 | 0 | 456.2166 | 0 | 0 | 0 | 0 | 0 | 0 | 0 | 0 | 0 | 0
12 | 23 | 7 | 0 | 0 | 0 | 0 | 6.006 | 0 | 0 | 472.9138 | 0 | 0 | 0 | 0 | 0 | 0 | 0 | 0 | 0 | 0
12 | 23 | 8 | 0 | 2.0067 | 2.0067 | 48 | 6.6246 | 1.4133 | 1.4133 | 474.7787 | 2.0067 | 0 | 856.4025 | 0 | 0 | 0 | 2.0067 | 0 | 0 | 856.4025
12 | 23 | 9 | 0 | 0 | 0 | 0 | 7.1924 | 0 | 0 | 479.5182 | 0 | 0 | 0 | 0 | 0 | 0 | 0 | 0 | 0 | 0
12 | 23 | 10 | 0 | 2.5468 | 2.5468 | 48 | 7.0398 | 2.0858 | 2.0858 | 466.6452 | 2.5468 | 0 | 1066.2017 | 0 | 0 | 0 | 2.5468 | 0 | 0 | 1066.2017
12 | 23 | 11 | 0 | 0 | 0 | 0 | 7.2093 | 0 | 0 | 462.0961 | 0 | 0 | 0 | 0 | 0 | 0 | 0 | 0 | 0 | 0
12 | 23 | 12 | 0 | 0 | 0 | 0 | 7.9296 | 0 | 0 | 457.3713 | 0 | 0 | 0 | 0 | 0 | 0 | 0 | 0 | 0 | 0
12 | 23 | 13 | 0 | 0 | 0 | 0 | 8.2601 | 0 | 0 | 455.6396 | 0 | 0 | 0 | 0 | 0 | 0 | 0 | 0 | 0 | 0
12 | 23 | 14 | 0 | 0.24 | 0.24 | 48 | 8.5313 | 0.47337 | 0.47337 | 472.269 | 0.24 | 0 | 101.8244 | 0 | 0 | 0 | 0.24 | 0 | 0 | 101.8244
12 | 23 | 15 | 0 | 0 | 0 | 0 | 8.4041 | 0 | 0 | 485.4418 | 0 | 0 | 0 | 0 | 0 | 0 | 0 | 0 | 0 | 0
12 | 23 | 16 | 0 | 0 | 0 | 0 | 9.1753 | 0 | 0 | 484.2398 | 0 | 0 | 0 | 0 | 0 | 0 | 0 | 0 | 0 | 0
12 | 23 | 17 | 0 | 0 | 0 | 0 | 8.6753 | 0 | 0 | 485.9197 | 0 | 0 | 0 | 0 | 0 | 0 | 0 | 0 | 0 | 0
12 | 23 | 18 | 0 | 0 | 0 | 0 | 9.0397 | 0 | 0 | 484.0901 | 0 | 0 | 0 | 0 | 0 | 0 | 0 | 0 | 0 | 0
12 | 23 | 19 | 0 | 0 | 0 | 0 | 7.6754 | 0 | 0 | 477.7559 | 0 | 0 | 0 | 0 | 0 | 0 | 0 | 0 | 0 | 0
12 | 23 | 20 | 0 | 0 | 0 | 0 | 10.8362 | 0 | 0 | 473.074 | 0 | 0 | 0 | 0 | 0 | 0 | 0 | 0 | 0 | 0
12 | 23 | 21 | 0 | 0 | 0 | 0 | 8.7685 | 0 | 0 | 449.8758 | 0 | 0 | 0 | 0 | 0 | 0 | 0 | 0 | 0 | 0
12 | 23 | 22 | 0 | 0 | 0 | 0 | 5.1247 | 0 | 0 | 444.2064 | 0 | 0 | 0 | 0 | 0 | 0 | 0 | 0 | 0 | 0
12 | 23 | 23 | 0 | 0 | 0 | 0 | 4.4722 | 0 | 0 | 433.6125 | 0 | 0 | 0 | 0 | 0 | 0 | 0 | 0 | 0 | 0
12 | 24 | 0 | 0 | 0 | 0 | 0 | 2.9978 | 0 | 0 | 432.5353 | 0 | 0 | 0 | 0 | 0 | 0 | 0 | 0 | 0 | 0
12 | 24 | 1 | 0 | 0 | 0 | 0 | 2.8876 | 0 | 0 | 430.8798 | 0 | 0 | 0 | 0 | 0 | 0 | 0 | 0 | 0 | 0
12 | 24 | 2 | 0 | 0 | 0 | 0 | 2.8791 | 0 | 0 | 434.7504 | 0 | 0 | 0 | 0 | 0 | 0 | 0 | 0 | 0 | 0
12 | 24 | 3 | 0 | 0 | 0 | 0 | 3.0147 | 0 | 0 | 441.9078 | 0 | 0 | 0 | 0 | 0 | 0 | 0 | 0 | 0 | 0
12 | 24 | 4 | 0 | 0 | 0 | 0 | 3.0317 | 0 | 0 | 451.5189 | 0 | 0 | 0 | 0 | 0 | 0 | 0 | 0 | 0 | 0
12 | 24 | 5 | 0 | 0 | 0 | 0 | 3.4638 | 0 | 0 | 462.7093 | 0 | 0 | 0 | 0 | 0 | 0 | 0 | 0 | 0 | 0
12 | 24 | 6 | 0 | 0 | 0 | 0 | 4.1926 | 0 | 0 | 470.7583 | 0 | 0 | 0 | 0 | 0 | 0 | 0 | 0 | 0 | 0
12 | 24 | 7 | 0 | 0 | 0 | 0 | 4.8705 | 0 | 0 | 486.2934 | 0 | 0 | 0 | 0 | 0 | 0 | 0 | 0 | 0 | 0
12 | 24 | 8 | 0 | 0 | 0 | 0 | 4.8451 | 0 | 0 | 487.3403 | 0 | 0 | 0 | 0 | 0 | 0 | 0 | 0 | 0 | 0
12 | 24 | 9 | 0 | 0 | 0 | 0 | 6.3789 | 0 | 0 | 482.5828 | 0 | 0 | 0 | 0 | 0 | 0 | 0 | 0 | 0 | 0
12 | 24 | 10 | 0 | 0 | 0 | 0 | 8.4804 | 0 | 0 | 474.8658 | 0 | 0 | 0 | 0 | 0 | 0 | 0 | 0 | 0 | 0
12 | 24 | 11 | 0 | 0 | 0 | 0 | 9.4549 | 0 | 0 | 466.2132 | 0 | 0 | 0 | 0 | 0 | 0 | 0 | 0 | 0 | 0
12 | 24 | 12 | 0 | 0 | 0 | 0 | 9.8362 | 0 | 0 | 457.2822 | 0 | 0 | 0 | 0 | 0 | 0 | 0 | 0 | 0 | 0
12 | 24 | 13 | 0 | 0 | 0 | 0 | 9.6159 | 0 | 0 | 450.7002 | 0 | 0 | 0 | 0 | 0 | 0 | 0 | 0 | 0 | 0
12 | 24 | 14 | 0 | 0 | 0 | 0 | 9.5227 | 0 | 0 | 458.0337 | 0 | 0 | 0 | 0 | 0 | 0 | 0 | 0 | 0 | 0
12 | 24 | 15 | 0 | 0 | 0 | 0 | 10.7175 | 0 | 0 | 451.1748 | 0 | 0 | 0 | 0 | 0 | 0 | 0 | 0 | 0 | 0
12 | 24 | 16 | 0 | 0 | 0 | 0 | 12.0564 | 0 | 0 | 441.0744 | 0 | 0 | 0 | 0 | 0 | 0 | 0 | 0 | 0 | 0
12 | 24 | 17 | 0 | 0 | 0 | 0 | 11.8107 | 0 | 0 | 435.5202 | 0 | 0 | 0 | 0 | 0 | 0 | 0 | 0 | 0 | 0
12 | 24 | 18 | 0 | 0 | 0 | 0 | 12.3445 | 0 | 0 | 438.6177 | 0 | 0 | 0 | 0 | 0 | 0 | 0 | 0 | 0 | 0
12 | 24 | 19 | 0 | 0 | 0 | 0 | 12.2767 | 0 | 0 | 436.2299 | 0 | 0 | 0 | 0 | 0 | 0 | 0 | 0 | 0 | 0
12 | 24 | 20 | 0 | 0 | 0 | 0 | 12.853 | 0 | 0 | 429.9963 | 0 | 0 | 0 | 0 | 0 | 0 | 0 | 0 | 0 | 0
12 | 24 | 21 | 0 | 0 | 0 | 0 | 8.8533 | 0 | 0 | 416.7443 | 0 | 0 | 0 | 0 | 0 | 0 | 0 | 0 | 0 | 0
12 | 24 | 22 | 0 | 0 | 0 | 0 | 5.04 | 0 | 0 | 405.8034 | 0 | 0 | 0 | 0 | 0 | 0 | 0 | 0 | 0 | 0
12 | 24 | 23 | 0 | 0 | 0 | 0 | 3.3504 | 0 | 0 | 401.8067 | 0 | 0 | 0 | 0 | 0 | 0 | 0 | 0 | 0 | 0
12 | 25 | 0 | 0 | 0 | 0 | 0 | 3.252 | 0 | 0 | 398.6257 | 0 | 0 | 0 | 0 | 0 | 0 | 0 | 0 | 0 | 0
12 | 25 | 1 | 0 | 0 | 0 | 0 | 3.1418 | 0 | 0 | 393.6652 | 0 | 0 | 0 | 0 | 0 | 0 | 0 | 0 | 0 | 0
12 | 25 | 2 | 0 | 0 | 0 | 0 | 3.0401 | 0 | 0 | 398.6351 | 0 | 0 | 0 | 0 | 0 | 0 | 0 | 0 | 0 | 0
12 | 25 | 3 | 0 | 0 | 0 | 0 | 3.1249 | 0 | 0 | 409.8123 | 0 | 0 | 0 | 0 | 0 | 0 | 0 | 0 | 0 | 0
12 | 25 | 4 | 0 | 0 | 0 | 0 | 3.3706 | 0 | 0 | 427.7472 | 0 | 0 | 0 | 0 | 0 | 0 | 0 | 0 | 0 | 0
12 | 25 | 5 | 0 | 0 | 0 | 0 | 3.6164 | 0 | 0 | 437.9788 | 0 | 0 | 0 | 0 | 0 | 0 | 0 | 0 | 0 | 0
12 | 25 | 6 | 0 | 0 | 0 | 0 | 4.4722 | 0 | 0 | 442.6922 | 0 | 0 | 0 | 0 | 0 | 0 | 0 | 0 | 0 | 0
12 | 25 | 7 | 0 | 0 | 0 | 0 | 4.8281 | 0 | 0 | 449.9143 | 0 | 0 | 0 | 0 | 0 | 0 | 0 | 0 | 0 | 0
12 | 25 | 8 | 0 | 0 | 0 | 0 | 5.4976 | 0 | 0 | 460.2789 | 0 | 0 | 0 | 0 | 0 | 0 | 0 | 0 | 0 | 0
12 | 25 | 9 | 0 | 0 | 0 | 0 | 6.4043 | 0 | 0 | 458.2243 | 0 | 0 | 0 | 0 | 0 | 0 | 0 | 0 | 0 | 0
12 | 25 | 10 | 0 | 0 | 0 | 0 | 8.5991 | 0 | 0 | 450.7213 | 0 | 0 | 0 | 0 | 0 | 0 | 0 | 0 | 0 | 0
12 | 25 | 11 | 0 | 0 | 0 | 0 | 9.6413 | 0 | 0 | 441.9027 | 0 | 0 | 0 | 0 | 0 | 0 | 0 | 0 | 0 | 0
12 | 25 | 12 | 0 | 0 | 0 | 0 | 9.7176 | 0 | 0 | 441.5458 | 0 | 0 | 0 | 0 | 0 | 0 | 0 | 0 | 0 | 0
12 | 25 | 13 | 0 | 0 | 0 | 0 | 9.7939 | 0 | 0 | 437.0469 | 0 | 0 | 0 | 0 | 0 | 0 | 0 | 0 | 0 | 0
12 | 25 | 14 | 0 | 0 | 0 | 0 | 9.4634 | 0 | 0 | 456.7135 | 0 | 0 | 0 | 0 | 0 | 0 | 0 | 0 | 0 | 0
12 | 25 | 15 | 0 | 0 | 0 | 0 | 10.5311 | 0 | 0 | 473.202 | 0 | 0 | 0 | 0 | 0 | 0 | 0 | 0 | 0 | 0
12 | 25 | 16 | 0 | 0 | 0 | 0 | 11.0904 | 0 | 0 | 463.0439 | 0 | 0 | 0 | 0 | 0 | 0 | 0 | 0 | 0 | 0
12 | 25 | 17 | 0 | 0 | 0 | 0 | 11.1073 | 0 | 0 | 472.0653 | 0 | 0 | 0 | 0 | 0 | 0 | 0 | 0 | 0 | 0
12 | 25 | 18 | 0 | 0 | 0 | 0 | 11.4802 | 0 | 0 | 484.3552 | 0 | 0 | 0 | 0 | 0 | 0 | 0 | 0 | 0 | 0
12 | 25 | 19 | 0 | 0 | 0 | 0 | 12.6496 | 0 | 0 | 486.481 | 0 | 0 | 0 | 0 | 0 | 0 | 0 | 0 | 0 | 0
12 | 25 | 20 | 0 | 0 | 0 | 0 | 12.2428 | 0 | 0 | 486.7754 | 0 | 0 | 0 | 0 | 0 | 0 | 0 | 0 | 0 | 0
12 | 25 | 21 | 0 | 0 | 0 | 0 | 9.4634 | 0 | 0 | 477.3982 | 0 | 0 | 0 | 0 | 0 | 0 | 0 | 0 | 0 | 0
12 | 25 | 22 | 0 | 0 | 0 | 0 | 5.8196 | 0 | 0 | 474.0353 | 0 | 0 | 0 | 0 | 0 | 0 | 0 | 0 | 0 | 0
12 | 25 | 23 | 0 | 0 | 0 | 0 | 4.3028 | 0 | 0 | 472.4949 | 0 | 0 | 0 | 0 | 0 | 0 | 0 | 0 | 0 | 0
12 | 26 | 0 | 0 | 0 | 0 | 0 | 3.6333 | 0 | 0 | 478.1829 | 0 | 0 | 0 | 0 | 0 | 0 | 0 | 0 | 0 | 0
12 | 26 | 1 | 0 | 0 | 0 | 0 | 3.3198 | 0 | 0 | 482.9201 | 0 | 0 | 0 | 0 | 0 | 0 | 0 | 0 | 0 | 0
12 | 26 | 2 | 0 | 0 | 0 | 0 | 3.2096 | 0 | 0 | 478.7947 | 0 | 0 | 0 | 0 | 0 | 0 | 0 | 0 | 0 | 0
12 | 26 | 3 | 0 | 0 | 0 | 0 | 3.2435 | 0 | 0 | 483.0749 | 0 | 0 | 0 | 0 | 0 | 0 | 0 | 0 | 0 | 0
12 | 26 | 4 | 0 | 0 | 0 | 0 | 3.2689 | 0 | 0 | 493.0006 | 0 | 0 | 0 | 0 | 0 | 0 | 0 | 0 | 0 | 0
12 | 26 | 5 | 0 | 0 | 0 | 0 | 3.8536 | 0 | 0 | 502.6786 | 0 | 0 | 0 | 0 | 0 | 0 | 0 | 0 | 0 | 0
12 | 26 | 6 | 0 | 0 | 0 | 0 | 5.0061 | 0 | 0 | 513.9001 | 0 | 0 | 0 | 0 | 0 | 0 | 0 | 0 | 0 | 0
12 | 26 | 7 | 0 | 0 | 0 | 0 | 5.2518 | 0 | 0 | 524.0265 | 0 | 0 | 0 | 0 | 0 | 0 | 0 | 0 | 0 | 0
12 | 26 | 8 | 0 | 0 | 0 | 0 | 6.2094 | 0 | 0 | 526.9084 | 0 | 0 | 0 | 0 | 0 | 0 | 0 | 0 | 0 | 0
12 | 26 | 9 | 0 | 0 | 0 | 0 | 7.328 | 0 | 0 | 527.1798 | 0 | 0 | 0 | 0 | 0 | 0 | 0 | 0 | 0 | 0
12 | 26 | 10 | 0 | 0 | 0 | 0 | 8.5482 | 0 | 0 | 524.5179 | 0 | 0 | 0 | 0 | 0 | 0 | 0 | 0 | 0 | 0
12 | 26 | 11 | 0 | 0 | 0 | 0 | 9.1838 | 0 | 0 | 526.9627 | 0 | 0 | 0 | 0 | 0 | 0 | 0 | 0 | 0 | 0
12 | 26 | 12 | 0 | 0 | 0 | 0 | 9.8701 | 0 | 0 | 527.877 | 0 | 0 | 0 | 0 | 0 | 0 | 0 | 0 | 0 | 0
12 | 26 | 13 | 0 | 0 | 0 | 0 | 9.6668 | 0 | 0 | 524.5228 | 0 | 0 | 0 | 0 | 0 | 0 | 0 | 0 | 0 | 0
12 | 26 | 14 | 0 | 0 | 0 | 0 | 10.2684 | 0 | 0 | 511.2157 | 0 | 0 | 0 | 0 | 0 | 0 | 0 | 0 | 0 | 0
12 | 26 | 15 | 0 | 0 | 0 | 0 | 11.226 | 0 | 0 | 519.1135 | 0 | 0 | 0 | 0 | 0 | 0 | 0 | 0 | 0 | 0
12 | 26 | 16 | 0 | 0 | 0 | 0 | 11.853 | 0 | 0 | 512.055 | 0 | 0 | 0 | 0 | 0 | 0 | 0 | 0 | 0 | 0
12 | 26 | 17 | 0 | 0 | 0 | 0 | 11.7514 | 0 | 0 | 518.6038 | 0 | 0 | 0 | 0 | 0 | 0 | 0 | 0 | 0 | 0
12 | 26 | 18 | 0 | 0 | 0 | 0 | 12.4971 | 0 | 0 | 529.0201 | 0 | 0 | 0 | 0 | 0 | 0 | 0 | 0 | 0 | 0
12 | 26 | 19 | 0 | 0 | 0 | 0 | 12.7428 | 0 | 0 | 532.6821 | 0 | 0 | 0 | 0 | 0 | 0 | 0 | 0 | 0 | 0
12 | 26 | 20 | 0 | 0 | 0 | 0 | 12.2259 | 0 | 0 | 527.1185 | 0 | 0 | 0 | 0 | 0 | 0 | 0 | 0 | 0 | 0
12 | 26 | 21 | 0 | 0 | 0 | 0 | 9.904 | 0 | 0 | 525.686 | 0 | 0 | 0 | 0 | 0 | 0 | 0 | 0 | 0 | 0
12 | 26 | 22 | 0 | 0 | 0 | 0 | 5.3366 | 0 | 0 | 519.6582 | 0 | 0 | 0 | 0 | 0 | 0 | 0 | 0 | 0 | 0
12 | 26 | 23 | 0 | 0 | 0 | 0 | 4.2398 | 0 | 0 | 519.1869 | 0 | 0 | 0 | 0 | 0 | 0 | 0 | 0 | 0 | 0
12 | 27 | 0 | 0 | 0 | 0 | 0 | 3.5147 | 0 | 0 | 522.8722 | 0 | 0 | 0 | 0 | 0 | 0 | 0 | 0 | 0 | 0
12 | 27 | 1 | 0 | 0 | 0 | 0 | 3.2859 | 0 | 0 | 526.6152 | 0 | 0 | 0 | 0 | 0 | 0 | 0 | 0 | 0 | 0
12 | 27 | 2 | 0 | 0 | 0 | 0 | 3.1842 | 0 | 0 | 536.3897 | 0 | 0 | 0 | 0 | 0 | 0 | 0 | 0 | 0 | 0
12 | 27 | 3 | 0 | 0 | 0 | 0 | 3.1249 | 0 | 0 | 535.2072 | 0 | 0 | 0 | 0 | 0 | 0 | 0 | 0 | 0 | 0
12 | 27 | 4 | 0 | 0 | 0 | 0 | 3.3028 | 0 | 0 | 538.9301 | 0 | 0 | 0 | 0 | 0 | 0 | 0 | 0 | 0 | 0
12 | 27 | 5 | 0 | 0 | 0 | 0 | 3.7096 | 0 | 0 | 540.0989 | 0 | 0 | 0 | 0 | 0 | 0 | 0 | 0 | 0 | 0
12 | 27 | 6 | 0 | 0 | 0 | 0 | 4.8366 | 0 | 0 | 541.9524 | 0 | 0 | 0 | 0 | 0 | 0 | 0 | 0 | 0 | 0
12 | 27 | 7 | 0 | 0 | 0 | 0 | 5.0146 | 0 | 0 | 549.2702 | 0 | 0 | 0 | 0 | 0 | 0 | 0 | 0 | 0 | 0
12 | 27 | 8 | 0.021667 | 28.6703 | 28.692 | 47.9721 | 6.2094 | 17.7261 | 17.7261 | 554.69 | 28.692 | 0 | 14538.7416 | 0 | 0 | 0 | 28.692 | 0 | 0 | 14538.7416
12 | 27 | 9 | 0 | 0 | 0 | 0 | 7.311 | 0 | 0 | 559.0661 | 0 | 0 | 0 | 0 | 0 | 0 | 0 | 0 | 0 | 0
12 | 27 | 10 | 0 | 8.1229 | 8.1229 | 48 | 8.0567 | 11.0636 | 11.0636 | 560.2779 | 8.1229 | 0 | 4161.1676 | 0 | 0 | 0 | 8.1229 | 0 | 0 | 4161.1676
12 | 27 | 11 | 0 | 14.4424 | 14.4424 | 48 | 9.3109 | 107.9738 | 107.9738 | 556.1672 | 14.4424 | 0 | 7339.1741 | 0 | 0 | 0 | 14.4424 | 0 | 0 | 7339.1741
12 | 27 | 12 | 0 | 17.6773 | 17.6773 | 48 | 9.0058 | 63.1756 | 63.1756 | 558.8189 | 17.6773 | 0 | 9029.8858 | 0 | 0 | 0 | 17.6773 | 0 | 0 | 9029.8858
12 | 27 | 13 | 0 | 17.3669 | 17.3669 | 48 | 8.4889 | 32.9361 | 32.9361 | 554.6827 | 17.3669 | 0 | 8799.4996 | 0 | 0 | 0 | 17.3669 | 0 | 0 | 8799.4996
12 | 27 | 14 | 0 | 0 | 0 | 0 | 8.938 | 0 | 0 | 538.4425 | 0 | 0 | 0 | 0 | 0 | 0 | 0 | 0 | 0 | 0
12 | 27 | 15 | 0 | 0 | 0 | 0 | 9.6075 | 0 | 0 | 539.516 | 0 | 0 | 0 | 0 | 0 | 0 | 0 | 0 | 0 | 0
12 | 27 | 16 | 0 | 0 | 0 | 0 | 10.9718 | 0 | 0 | 539.5096 | 0 | 0 | 0 | 0 | 0 | 0 | 0 | 0 | 0 | 0
12 | 27 | 17 | 0 | 0 | 0 | 0 | 10.3786 | 0 | 0 | 541.9869 | 0 | 0 | 0 | 0 | 0 | 0 | 0 | 0 | 0 | 0
12 | 27 | 18 | 0 | 0 | 0 | 0 | 11.0734 | 0 | 0 | 550.9186 | 0 | 0 | 0 | 0 | 0 | 0 | 0 | 0 | 0 | 0
12 | 27 | 19 | 0 | 0 | 0 | 0 | 10.4633 | 0 | 0 | 553.5573 | 0 | 0 | 0 | 0 | 0 | 0 | 0 | 0 | 0 | 0
12 | 27 | 20 | 0 | 0 | 0 | 0 | 8.0228 | 0 | 0 | 560.7327 | 0 | 0 | 0 | 0 | 0 | 0 | 0 | 0 | 0 | 0
12 | 27 | 21 | 0 | 0 | 0 | 0 | 7.1076 | 0 | 0 | 564.8353 | 0 | 0 | 0 | 0 | 0 | 0 | 0 | 0 | 0 | 0
12 | 27 | 22 | 0 | 0 | 0 | 0 | 5.2264 | 0 | 0 | 570.122 | 0 | 0 | 0 | 0 | 0 | 0 | 0 | 0 | 0 | 0
12 | 27 | 23 | 0 | 0 | 0 | 0 | 4.2265 | 0 | 0 | 574.2525 | 0 | 0 | 0 | 0 | 0 | 0 | 0 | 0 | 0 | 0
12 | 28 | 0 | 0 | 0 | 0 | 0 | 4.1757 | 0 | 0 | 574.6752 | 0 | 0 | 0 | 0 | 0 | 0 | 0 | 0 | 0 | 0
12 | 28 | 1 | 0 | 0 | 0 | 0 | 3.8791 | 0 | 0 | 573.8342 | 0 | 0 | 0 | 0 | 0 | 0 | 0 | 0 | 0 | 0
12 | 28 | 2 | 0 | 0 | 0 | 0 | 3.8197 | 0 | 0 | 573.1776 | 0 | 0 | 0 | 0 | 0 | 0 | 0 | 0 | 0 | 0
12 | 28 | 3 | 0 | 0 | 0 | 0 | 3.4638 | 0 | 0 | 562.0403 | 0 | 0 | 0 | 0 | 0 | 0 | 0 | 0 | 0 | 0
12 | 28 | 4 | 0 | 0 | 0 | 0 | 3.4045 | 0 | 0 | 559.7399 | 0 | 0 | 0 | 0 | 0 | 0 | 0 | 0 | 0 | 0
12 | 28 | 5 | 0 | 0 | 0 | 0 | 3.6418 | 0 | 0 | 563.9395 | 0 | 0 | 0 | 0 | 0 | 0 | 0 | 0 | 0 | 0
12 | 28 | 6 | 0 | 0 | 0 | 0 | 4.396 | 0 | 0 | 570.0197 | 0 | 0 | 0 | 0 | 0 | 0 | 0 | 0 | 0 | 0
12 | 28 | 7 | 0 | 0 | 0 | 0 | 4.6502 | 0 | 0 | 570.3907 | 0 | 0 | 0 | 0 | 0 | 0 | 0 | 0 | 0 | 0
12 | 28 | 8 | 0 | 0 | 0 | 0 | 5.1417 | 0 | 0 | 576.2483 | 0 | 0 | 0 | 0 | 0 | 0 | 0 | 0 | 0 | 0
12 | 28 | 9 | 0 | 0 | 0 | 0 | 6.6161 | 0 | 0 | 573.993 | 0 | 0 | 0 | 0 | 0 | 0 | 0 | 0 | 0 | 0
12 | 28 | 10 | 0 | 0 | 0 | 0 | 6.9721 | 0 | 0 | 575.7518 | 0 | 0 | 0 | 0 | 0 | 0 | 0 | 0 | 0 | 0
12 | 28 | 11 | 0 | 0 | 0 | 0 | 8.5652 | 0 | 0 | 573.7171 | 0 | 0 | 0 | 0 | 0 | 0 | 0 | 0 | 0 | 0
12 | 28 | 12 | 0 | 0 | 0 | 0 | 7.8957 | 0 | 0 | 574.6958 | 0 | 0 | 0 | 0 | 0 | 0 | 0 | 0 | 0 | 0
12 | 28 | 13 | 0 | 0 | 0 | 0 | 7.4381 | 0 | 0 | 576.4411 | 0 | 0 | 0 | 0 | 0 | 0 | 0 | 0 | 0 | 0
12 | 28 | 14 | 0 | 0 | 0 | 0 | 7.2771 | 0 | 0 | 571.6219 | 0 | 0 | 0 | 0 | 0 | 0 | 0 | 0 | 0 | 0
12 | 28 | 15 | 0 | 0 | 0 | 0 | 7.3449 | 0 | 0 | 570.0008 | 0 | 0 | 0 | 0 | 0 | 0 | 0 | 0 | 0 | 0
12 | 28 | 16 | 0 | 0 | 0 | 0 | 6.9975 | 0 | 0 | 565.4112 | 0 | 0 | 0 | 0 | 0 | 0 | 0 | 0 | 0 | 0
12 | 28 | 17 | 0 | 0 | 0 | 0 | 7.167 | 0 | 0 | 568.5783 | 0 | 0 | 0 | 0 | 0 | 0 | 0 | 0 | 0 | 0
12 | 28 | 18 | 0 | 0 | 0 | 0 | 6.7094 | 0 | 0 | 567.6584 | 0 | 0 | 0 | 0 | 0 | 0 | 0 | 0 | 0 | 0
12 | 28 | 19 | 0 | 0 | 0 | 0 | 7.3958 | 0 | 0 | 572.2994 | 0 | 0 | 0 | 0 | 0 | 0 | 0 | 0 | 0 | 0
12 | 28 | 20 | 0 | 0 | 0 | 0 | 6.9721 | 0 | 0 | 572.7632 | 0 | 0 | 0 | 0 | 0 | 0 | 0 | 0 | 0 | 0
12 | 28 | 21 | 0 | 0 | 0 | 0 | 6.1924 | 0 | 0 | 568.6563 | 0 | 0 | 0 | 0 | 0 | 0 | 0 | 0 | 0 | 0
12 | 28 | 22 | 0 | 0 | 0 | 0 | 4.5824 | 0 | 0 | 567.4686 | 0 | 0 | 0 | 0 | 0 | 0 | 0 | 0 | 0 | 0
12 | 28 | 23 | 0 | 0 | 0 | 0 | 4.2615 | 0 | 0 | 564.0662 | 0 | 0 | 0 | 0 | 0 | 0 | 0 | 0 | 0 | 0
12 | 29 | 0 | 0 | 0 | 0 | 0 | 3.5232 | 0 | 0 | 560.4373 | 0 | 0 | 0 | 0 | 0 | 0 | 0 | 0 | 0 | 0
12 | 29 | 1 | 0 | 0 | 0 | 0 | 3.1079 | 0 | 0 | 563.4021 | 0 | 0 | 0 | 0 | 0 | 0 | 0 | 0 | 0 | 0
12 | 29 | 2 | 0 | 0 | 0 | 0 | 3.0232 | 0 | 0 | 567.1398 | 0 | 0 | 0 | 0 | 0 | 0 | 0 | 0 | 0 | 0
12 | 29 | 3 | 0 | 0 | 0 | 0 | 2.9893 | 0 | 0 | 560.8719 | 0 | 0 | 0 | 0 | 0 | 0 | 0 | 0 | 0 | 0
12 | 29 | 4 | 0 | 0 | 0 | 0 | 2.9469 | 0 | 0 | 562.7398 | 0 | 0 | 0 | 0 | 0 | 0 | 0 | 0 | 0 | 0
12 | 29 | 5 | 0 | 0 | 0 | 0 | 3.091 | 0 | 0 | 562.9181 | 0 | 0 | 0 | 0 | 0 | 0 | 0 | 0 | 0 | 0
12 | 29 | 6 | 0 | 0 | 0 | 0 | 4.6163 | 0 | 0 | 568.0059 | 0 | 0 | 0 | 0 | 0 | 0 | 0 | 0 | 0 | 0
12 | 29 | 7 | 0 | 0 | 0 | 0 | 6.1924 | 0 | 0 | 566.3897 | 0 | 0 | 0 | 0 | 0 | 0 | 0 | 0 | 0 | 0
12 | 29 | 8 | 0 | 0 | 0 | 0 | 6.8788 | 0 | 0 | 573.4976 | 0 | 0 | 0 | 0 | 0 | 0 | 0 | 0 | 0 | 0
12 | 29 | 9 | 0 | 0 | 0 | 0 | 7.3195 | 0 | 0 | 568.2249 | 0 | 0 | 0 | 0 | 0 | 0 | 0 | 0 | 0 | 0
12 | 29 | 10 | 0 | 0 | 0 | 0 | 7.4805 | 0 | 0 | 564.2035 | 0 | 0 | 0 | 0 | 0 | 0 | 0 | 0 | 0 | 0
12 | 29 | 11 | 0 | 0 | 0 | 0 | 7.2263 | 0 | 0 | 567.1935 | 0 | 0 | 0 | 0 | 0 | 0 | 0 | 0 | 0 | 0
12 | 29 | 12 | 0 | 0 | 0 | 0 | 7.8703 | 0 | 0 | 568.8937 | 0 | 0 | 0 | 0 | 0 | 0 | 0 | 0 | 0 | 0
12 | 29 | 13 | 0 | 0 | 0 | 0 | 8.1754 | 0 | 0 | 570.0666 | 0 | 0 | 0 | 0 | 0 | 0 | 0 | 0 | 0 | 0
12 | 29 | 14 | 0 | 0 | 0 | 0 | 8.2431 | 0 | 0 | 562.9056 | 0 | 0 | 0 | 0 | 0 | 0 | 0 | 0 | 0 | 0
12 | 29 | 15 | 0 | 0 | 0 | 0 | 7.4212 | 0 | 0 | 568.5487 | 0 | 0 | 0 | 0 | 0 | 0 | 0 | 0 | 0 | 0
12 | 29 | 16 | 0 | 0 | 0 | 0 | 7.3195 | 0 | 0 | 576.7885 | 0 | 0 | 0 | 0 | 0 | 0 | 0 | 0 | 0 | 0
12 | 29 | 17 | 0 | 0 | 0 | 0 | 7.2686 | 0 | 0 | 580.115 | 0 | 0 | 0 | 0 | 0 | 0 | 0 | 0 | 0 | 0
12 | 29 | 18 | 0 | 0 | 0 | 0 | 6.9297 | 0 | 0 | 582.1623 | 0 | 0 | 0 | 0 | 0 | 0 | 0 | 0 | 0 | 0
12 | 29 | 19 | 0 | 0 | 0 | 0 | 6.9382 | 0 | 0 | 580.2704 | 0 | 0 | 0 | 0 | 0 | 0 | 0 | 0 | 0 | 0
12 | 29 | 20 | 0 | 0 | 0 | 0 | 6.2772 | 0 | 0 | 577.8133 | 0 | 0 | 0 | 0 | 0 | 0 | 0 | 0 | 0 | 0
12 | 29 | 21 | 0 | 0 | 0 | 0 | 5.6332 | 0 | 0 | 571.0147 | 0 | 0 | 0 | 0 | 0 | 0 | 0 | 0 | 0 | 0
12 | 29 | 22 | 0 | 0 | 0 | 0 | 4.7434 | 0 | 0 | 570.8454 | 0 | 0 | 0 | 0 | 0 | 0 | 0 | 0 | 0 | 0
12 | 29 | 23 | 0 | 0 | 0 | 0 | 4.1248 | 0 | 0 | 566.2441 | 0 | 0 | 0 | 0 | 0 | 0 | 0 | 0 | 0 | 0
12 | 30 | 0 | 0 | 0 | 0 | 0 | 3.6503 | 0 | 0 | 556.8994 | 0 | 0 | 0 | 0 | 0 | 0 | 0 | 0 | 0 | 0
12 | 30 | 1 | 0 | 0 | 0 | 0 | 3.4384 | 0 | 0 | 552.7276 | 0 | 0 | 0 | 0 | 0 | 0 | 0 | 0 | 0 | 0
12 | 30 | 2 | 0 | 0 | 0 | 0 | 3.3706 | 0 | 0 | 549.0058 | 0 | 0 | 0 | 0 | 0 | 0 | 0 | 0 | 0 | 0
12 | 30 | 3 | 0 | 0 | 0 | 0 | 3.3622 | 0 | 0 | 542.8052 | 0 | 0 | 0 | 0 | 0 | 0 | 0 | 0 | 0 | 0
12 | 30 | 4 | 0 | 0 | 0 | 0 | 3.3622 | 0 | 0 | 537.5103 | 0 | 0 | 0 | 0 | 0 | 0 | 0 | 0 | 0 | 0
12 | 30 | 5 | 0 | 0 | 0 | 0 | 3.3706 | 0 | 0 | 540.0567 | 0 | 0 | 0 | 0 | 0 | 0 | 0 | 0 | 0 | 0
12 | 30 | 6 | 0 | 0 | 0 | 0 | 4.4638 | 0 | 0 | 539.3202 | 0 | 0 | 0 | 0 | 0 | 0 | 0 | 0 | 0 | 0
12 | 30 | 7 | 0 | 0 | 0 | 0 | 6.006 | 0 | 0 | 543.6477 | 0 | 0 | 0 | 0 | 0 | 0 | 0 | 0 | 0 | 0
12 | 30 | 8 | 0 | 0 | 0 | 0 | 6.6246 | 0 | 0 | 548.1745 | 0 | 0 | 0 | 0 | 0 | 0 | 0 | 0 | 0 | 0
12 | 30 | 9 | 0 | 0 | 0 | 0 | 7.1924 | 0 | 0 | 547.231 | 0 | 0 | 0 | 0 | 0 | 0 | 0 | 0 | 0 | 0
12 | 30 | 10 | 0 | 0 | 0 | 0 | 7.0398 | 0 | 0 | 550.6306 | 0 | 0 | 0 | 0 | 0 | 0 | 0 | 0 | 0 | 0
12 | 30 | 11 | 0 | 0 | 0 | 0 | 7.2093 | 0 | 0 | 554.675 | 0 | 0 | 0 | 0 | 0 | 0 | 0 | 0 | 0 | 0
12 | 30 | 12 | 0 | 0 | 0 | 0 | 7.9296 | 0 | 0 | 559.7448 | 0 | 0 | 0 | 0 | 0 | 0 | 0 | 0 | 0 | 0
12 | 30 | 13 | 0 | 0 | 0 | 0 | 8.2601 | 0 | 0 | 558.1988 | 0 | 0 | 0 | 0 | 0 | 0 | 0 | 0 | 0 | 0
12 | 30 | 14 | 0 | 0 | 0 | 0 | 8.5313 | 0 | 0 | 557.7843 | 0 | 0 | 0 | 0 | 0 | 0 | 0 | 0 | 0 | 0
12 | 30 | 15 | 0 | 0 | 0 | 0 | 8.4041 | 0 | 0 | 560.1075 | 0 | 0 | 0 | 0 | 0 | 0 | 0 | 0 | 0 | 0
12 | 30 | 16 | 0 | 0 | 0 | 0 | 9.1753 | 0 | 0 | 561.6901 | 0 | 0 | 0 | 0 | 0 | 0 | 0 | 0 | 0 | 0
12 | 30 | 17 | 0 | 0 | 0 | 0 | 8.6753 | 0 | 0 | 564.7414 | 0 | 0 | 0 | 0 | 0 | 0 | 0 | 0 | 0 | 0
12 | 30 | 18 | 0 | 0 | 0 | 0 | 9.0397 | 0 | 0 | 568.0255 | 0 | 0 | 0 | 0 | 0 | 0 | 0 | 0 | 0 | 0
12 | 30 | 19 | 0 | 0 | 0 | 0 | 7.6754 | 0 | 0 | 573.5733 | 0 | 0 | 0 | 0 | 0 | 0 | 0 | 0 | 0 | 0
12 | 30 | 20 | 0 | 0 | 0 | 0 | 10.8362 | 0 | 0 | 575.7934 | 0 | 0 | 0 | 0 | 0 | 0 | 0 | 0 | 0 | 0
12 | 30 | 21 | 0 | 0 | 0 | 0 | 8.7685 | 0 | 0 | 569.363 | 0 | 0 | 0 | 0 | 0 | 0 | 0 | 0 | 0 | 0
12 | 30 | 22 | 0 | 0 | 0 | 0 | 5.1247 | 0 | 0 | 565.3134 | 0 | 0 | 0 | 0 | 0 | 0 | 0 | 0 | 0 | 0
12 | 30 | 23 | 0 | 0 | 0 | 0 | 4.4722 | 0 | 0 | 566.9483 | 0 | 0 | 0 | 0 | 0 | 0 | 0 | 0 | 0 | 0
12 | 31 | 0 | 0 | 0 | 0 | 0 | 2.9978 | 0 | 0 | 568.9436 | 0 | 0 | 0 | 0 | 0 | 0 | 0 | 0 | 0 | 0
12 | 31 | 1 | 0 | 0 | 0 | 0 | 2.8876 | 0 | 0 | 569.3904 | 0 | 0 | 0 | 0 | 0 | 0 | 0 | 0 | 0 | 0
12 | 31 | 2 | 0 | 0 | 0 | 0 | 2.8791 | 0 | 0 | 572.9465 | 0 | 0 | 0 | 0 | 0 | 0 | 0 | 0 | 0 | 0
12 | 31 | 3 | 0 | 0 | 0 | 0 | 3.0147 | 0 | 0 | 575.2882 | 0 | 0 | 0 | 0 | 0 | 0 | 0 | 0 | 0 | 0
12 | 31 | 4 | 0 | 0 | 0 | 0 | 3.0317 | 0 | 0 | 578.4999 | 0 | 0 | 0 | 0 | 0 | 0 | 0 | 0 | 0 | 0
12 | 31 | 5 | 0 | 0 | 0 | 0 | 3.4638 | 0 | 0 | 581.1771 | 0 | 0 | 0 | 0 | 0 | 0 | 0 | 0 | 0 | 0
12 | 31 | 6 | 0 | 0 | 0 | 0 | 4.1926 | 0 | 0 | 579.0065 | 0 | 0 | 0 | 0 | 0 | 0 | 0 | 0 | 0 | 0
12 | 31 | 7 | 0 | 0 | 0 | 0 | 4.8705 | 0 | 0 | 579.0456 | 0 | 0 | 0 | 0 | 0 | 0 | 0 | 0 | 0 | 0
12 | 31 | 8 | 0 | 0 | 0 | 0 | 4.8451 | 0 | 0 | 580.9776 | 0 | 0 | 0 | 0 | 0 | 0 | 0 | 0 | 0 | 0
12 | 31 | 9 | 0 | 0 | 0 | 0 | 6.3789 | 0 | 0 | 580.4884 | 0 | 0 | 0 | 0 | 0 | 0 | 0 | 0 | 0 | 0
12 | 31 | 10 | 0 | 0 | 0 | 0 | 8.4804 | 0 | 0 | 583.0143 | 0 | 0 | 0 | 0 | 0 | 0 | 0 | 0 | 0 | 0
12 | 31 | 11 | 0 | 0 | 0 | 0 | 9.4549 | 0 | 0 | 582.2829 | 0 | 0 | 0 | 0 | 0 | 0 | 0 | 0 | 0 | 0
12 | 31 | 12 | 0 | 0 | 0 | 0 | 9.8362 | 0 | 0 | 581.586 | 0 | 0 | 0 | 0 | 0 | 0 | 0 | 0 | 0 | 0
12 | 31 | 13 | 0 | 0 | 0 | 0 | 9.6159 | 0 | 0 | 579.902 | 0 | 0 | 0 | 0 | 0 | 0 | 0 | 0 | 0 | 0
12 | 31 | 14 | 0 | 0 | 0 | 0 | 9.5227 | 0 | 0 | 569.6572 | 0 | 0 | 0 | 0 | 0 | 0 | 0 | 0 | 0 | 0
12 | 31 | 15 | 0 | 0 | 0 | 0 | 10.7175 | 0 | 0 | 567.9198 | 0 | 0 | 0 | 0 | 0 | 0 | 0 | 0 | 0 | 0
12 | 31 | 16 | 0 | 0 | 0 | 0 | 12.0564 | 0 | 0 | 569.2506 | 0 | 0 | 0 | 0 | 0 | 0 | 0 | 0 | 0 | 0
12 | 31 | 17 | 0 | 0 | 0 | 0 | 11.8107 | 0 | 0 | 566.5977 | 0 | 0 | 0 | 0 | 0 | 0 | 0 | 0 | 0 | 0
12 | 31 | 18 | 0 | 0 | 0 | 0 | 12.3445 | 0 | 0 | 566.9674 | 0 | 0 | 0 | 0 | 0 | 0 | 0 | 0 | 0 | 0
12 | 31 | 19 | 0 | 0 | 0 | 0 | 12.2767 | 0 | 0 | 569.694 | 0 | 0 | 0 | 0 | 0 | 0 | 0 | 0 | 0 | 0
12 | 31 | 20 | 0 | 0 | 0 | 0 | 12.853 | 0 | 0 | 570.6606 | 0 | 0 | 0 | 0 | 0 | 0 | 0 | 0 | 0 | 0
12 | 31 | 21 | 0 | 0 | 0 | 0 | 8.8533 | 0 | 0 | 569.7139 | 0 | 0 | 0 | 0 | 0 | 0 | 0 | 0 | 0 | 0
12 | 31 | 22 | 0 | 0 | 0 | 0 | 5.04 | 0 | 0 | 568.5286 | 0 | 0 | 0 | 0 | 0 | 0 | 0 | 0 | 0 | 0
12 | 31 | 23 | 0 | 0 | 0 | 0 | 3.3504 | 0 | 0 | 570.2176 | 0 | 0 | 0 | 0 | 0 | 0 | 0 | 0 | 0 | 0

## 2018
Month | Day | Hour (PDT) | Wind_curtail (MWh) | Solar_curtail (MWh) | Total_curtail (MWh) | GHG_intensity (kgCO2e/MWh) | CA_DC_load (MW) | #_ExistingDCs_needed | #_ExistingDCs_allowed | PJM_intensity (kgCO2e/MWh) | ExistingDCs_absorption (MWh) | Remaining_curtailment (MWh) | ExistingDCs_GHG_reduction (kgCO2e) | #_NewDCs_needed | #_NewDCs_allowed | NewDCs_absorption (MWh) | Total_absorption (MWh) | Final_curtailment (MWh) | NewDCs_GHG_reduction (kgCO2e) | Total_GHG_reduction (kgCO2e)
1 | 1 | 0 | 0 | 0 | 0 | 0 | 2.6856 | 0 | 0 | 566.1564 | 0 | 0 | 0 | 0 | 0 | 0 | 0 | 0 | 0 | 0
1 | 1 | 1 | 0 | 0 | 0 | 0 | 2.5771 | 0 | 0 | 566.613 | 0 | 0 | 0 | 0 | 0 | 0 | 0 | 0 | 0 | 0
1 | 1 | 2 | 0 | 0 | 0 | 0 | 2.5687 | 0 | 0 | 565.0865 | 0 | 0 | 0 | 0 | 0 | 0 | 0 | 0 | 0 | 0
1 | 1 | 3 | 0 | 0 | 0 | 0 | 2.7023 | 0 | 0 | 562.1319 | 0 | 0 | 0 | 0 | 0 | 0 | 0 | 0 | 0 | 0
1 | 1 | 4 | 0 | 0 | 0 | 0 | 2.719 | 0 | 0 | 564.6432 | 0 | 0 | 0 | 0 | 0 | 0 | 0 | 0 | 0 | 0
1 | 1 | 5 | 0 | 0 | 0 | 0 | 3.1449 | 0 | 0 | 566.3934 | 0 | 0 | 0 | 0 | 0 | 0 | 0 | 0 | 0 | 0
1 | 1 | 6 | 0 | 0 | 0 | 0 | 3.8631 | 0 | 0 | 567.137 | 0 | 0 | 0 | 0 | 0 | 0 | 0 | 0 | 0 | 0
1 | 1 | 7 | 0 | 0 | 0 | 0 | 4.5312 | 0 | 0 | 570.3911 | 0 | 0 | 0 | 0 | 0 | 0 | 0 | 0 | 0 | 0
1 | 1 | 8 | 0 | 0.80667 | 0.80667 | 48 | 4.5062 | 0.3603 | 0.3603 | 575.5886 | 0.80667 | 0 | 425.5882 | 0 | 0 | 0 | 0.80667 | 0 | 0 | 425.5882
1 | 1 | 9 | 0 | 0.13417 | 0.13417 | 48 | 6.0177 | 0.088547 | 0.088547 | 572.6403 | 0.13417 | 0 | 70.3893 | 0 | 0 | 0 | 0.13417 | 0 | 0 | 70.3893
1 | 1 | 10 | 0 | 0 | 0 | 0 | 8.0888 | 0 | 0 | 573.6268 | 0 | 0 | 0 | 0 | 0 | 0 | 0 | 0 | 0 | 0
1 | 1 | 11 | 0 | 0 | 0 | 0 | 9.0492 | 0 | 0 | 568.5341 | 0 | 0 | 0 | 0 | 0 | 0 | 0 | 0 | 0 | 0
1 | 1 | 12 | 0 | 0 | 0 | 0 | 9.425 | 0 | 0 | 571.2085 | 0 | 0 | 0 | 0 | 0 | 0 | 0 | 0 | 0 | 0
1 | 1 | 13 | 0 | 1.39 | 1.39 | 48 | 9.2079 | 0 | 0 | 568.1747 | 0 | 1.39 | 0 | 0.15137 | 0 | 0 | 0 | 1.39 | 0 | 0
1 | 1 | 14 | 0 | 0.45167 | 0.45167 | 48 | 9.116 | 14.1746 | 14.1746 | 563.6988 | 0.45167 | 0 | 232.9238 | 0 | 0 | 0 | 0.45167 | 0 | 0 | 232.9238
1 | 1 | 15 | 0 | 0 | 0 | 0 | 10.2935 | 0 | 0 | 557.8653 | 0 | 0 | 0 | 0 | 0 | 0 | 0 | 0 | 0 | 0
1 | 1 | 16 | 0 | 0 | 0 | 0 | 11.613 | 0 | 0 | 552.8067 | 0 | 0 | 0 | 0 | 0 | 0 | 0 | 0 | 0 | 0
1 | 1 | 17 | 0 | 0 | 0 | 0 | 11.3708 | 0 | 0 | 554.4909 | 0 | 0 | 0 | 0 | 0 | 0 | 0 | 0 | 0 | 0
1 | 1 | 18 | 0 | 0 | 0 | 0 | 11.8969 | 0 | 0 | 559.4365 | 0 | 0 | 0 | 0 | 0 | 0 | 0 | 0 | 0 | 0
1 | 1 | 19 | 0 | 0 | 0 | 0 | 11.8301 | 0 | 0 | 562.5098 | 0 | 0 | 0 | 0 | 0 | 0 | 0 | 0 | 0 | 0
1 | 1 | 20 | 0 | 0 | 0 | 0 | 12.398 | 0 | 0 | 565.7657 | 0 | 0 | 0 | 0 | 0 | 0 | 0 | 0 | 0 | 0
1 | 1 | 21 | 0 | 0 | 0 | 0 | 8.4563 | 0 | 0 | 564.6414 | 0 | 0 | 0 | 0 | 0 | 0 | 0 | 0 | 0 | 0
1 | 1 | 22 | 0 | 0 | 0 | 0 | 4.6983 | 0 | 0 | 560.2272 | 0 | 0 | 0 | 0 | 0 | 0 | 0 | 0 | 0 | 0
1 | 1 | 23 | 0 | 0 | 0 | 0 | 3.0331 | 0 | 0 | 562.8706 | 0 | 0 | 0 | 0 | 0 | 0 | 0 | 0 | 0 | 0
1 | 2 | 0 | 0 | 0 | 0 | 0 | 2.9362 | 0 | 0 | 562.9907 | 0 | 0 | 0 | 0 | 0 | 0 | 0 | 0 | 0 | 0
1 | 2 | 1 | 0 | 0 | 0 | 0 | 2.8276 | 0 | 0 | 567.9355 | 0 | 0 | 0 | 0 | 0 | 0 | 0 | 0 | 0 | 0
1 | 2 | 2 | 0 | 0 | 0 | 0 | 2.7274 | 0 | 0 | 569.0304 | 0 | 0 | 0 | 0 | 0 | 0 | 0 | 0 | 0 | 0
1 | 2 | 3 | 0 | 0 | 0 | 0 | 2.8109 | 0 | 0 | 559.8038 | 0 | 0 | 0 | 0 | 0 | 0 | 0 | 0 | 0 | 0
1 | 2 | 4 | 0 | 0 | 0 | 0 | 3.0531 | 0 | 0 | 559.4451 | 0 | 0 | 0 | 0 | 0 | 0 | 0 | 0 | 0 | 0
1 | 2 | 5 | 0 | 0 | 0 | 0 | 3.2953 | 0 | 0 | 559.3483 | 0 | 0 | 0 | 0 | 0 | 0 | 0 | 0 | 0 | 0
1 | 2 | 6 | 0 | 0 | 0 | 0 | 4.1387 | 0 | 0 | 566.9191 | 0 | 0 | 0 | 0 | 0 | 0 | 0 | 0 | 0 | 0
1 | 2 | 7 | 0 | 0 | 0 | 0 | 4.4895 | 0 | 0 | 571.1304 | 0 | 0 | 0 | 0 | 0 | 0 | 0 | 0 | 0 | 0
1 | 2 | 8 | 0 | 0 | 0 | 0 | 5.1492 | 0 | 0 | 574.2982 | 0 | 0 | 0 | 0 | 0 | 0 | 0 | 0 | 0 | 0
1 | 2 | 9 | 0 | 0 | 0 | 0 | 6.0428 | 0 | 0 | 577.1157 | 0 | 0 | 0 | 0 | 0 | 0 | 0 | 0 | 0 | 0
1 | 2 | 10 | 0 | 0 | 0 | 0 | 8.2057 | 0 | 0 | 573.5465 | 0 | 0 | 0 | 0 | 0 | 0 | 0 | 0 | 0 | 0
1 | 2 | 11 | 0 | 0 | 0 | 0 | 9.2329 | 0 | 0 | 570.0531 | 0 | 0 | 0 | 0 | 0 | 0 | 0 | 0 | 0 | 0
1 | 2 | 12 | 0 | 0 | 0 | 0 | 9.3081 | 0 | 0 | 571.2444 | 0 | 0 | 0 | 0 | 0 | 0 | 0 | 0 | 0 | 0
1 | 2 | 13 | 0 | 0 | 0 | 0 | 9.3832 | 0 | 0 | 568.6766 | 0 | 0 | 0 | 0 | 0 | 0 | 0 | 0 | 0 | 0
1 | 2 | 14 | 0 | 0 | 0 | 0 | 9.0575 | 0 | 0 | 564.7084 | 0 | 0 | 0 | 0 | 0 | 0 | 0 | 0 | 0 | 0
1 | 2 | 15 | 0 | 0 | 0 | 0 | 10.1098 | 0 | 0 | 555.9432 | 0 | 0 | 0 | 0 | 0 | 0 | 0 | 0 | 0 | 0
1 | 2 | 16 | 0 | 0 | 0 | 0 | 10.6609 | 0 | 0 | 556.0033 | 0 | 0 | 0 | 0 | 0 | 0 | 0 | 0 | 0 | 0
1 | 2 | 17 | 0 | 0 | 0 | 0 | 10.6776 | 0 | 0 | 555.6254 | 0 | 0 | 0 | 0 | 0 | 0 | 0 | 0 | 0 | 0
1 | 2 | 18 | 0 | 0 | 0 | 0 | 11.0451 | 0 | 0 | 558.2254 | 0 | 0 | 0 | 0 | 0 | 0 | 0 | 0 | 0 | 0
1 | 2 | 19 | 0 | 0 | 0 | 0 | 12.1975 | 0 | 0 | 560.064 | 0 | 0 | 0 | 0 | 0 | 0 | 0 | 0 | 0 | 0
1 | 2 | 20 | 0 | 0 | 0 | 0 | 11.7967 | 0 | 0 | 562.1676 | 0 | 0 | 0 | 0 | 0 | 0 | 0 | 0 | 0 | 0
1 | 2 | 21 | 0 | 0 | 0 | 0 | 9.0575 | 0 | 0 | 557.254 | 0 | 0 | 0 | 0 | 0 | 0 | 0 | 0 | 0 | 0
1 | 2 | 22 | 0 | 0 | 0 | 0 | 5.4666 | 0 | 0 | 554.8119 | 0 | 0 | 0 | 0 | 0 | 0 | 0 | 0 | 0 | 0
1 | 2 | 23 | 0 | 0 | 0 | 0 | 3.9717 | 0 | 0 | 553.6022 | 0 | 0 | 0 | 0 | 0 | 0 | 0 | 0 | 0 | 0
1 | 3 | 0 | 0 | 0 | 0 | 0 | 3.312 | 0 | 0 | 547.6135 | 0 | 0 | 0 | 0 | 0 | 0 | 0 | 0 | 0 | 0
1 | 3 | 1 | 0 | 0 | 0 | 0 | 3.003 | 0 | 0 | 553.2944 | 0 | 0 | 0 | 0 | 0 | 0 | 0 | 0 | 0 | 0
1 | 3 | 2 | 0 | 0 | 0 | 0 | 2.8944 | 0 | 0 | 556.0127 | 0 | 0 | 0 | 0 | 0 | 0 | 0 | 0 | 0 | 0
1 | 3 | 3 | 0 | 0 | 0 | 0 | 2.9278 | 0 | 0 | 551.4029 | 0 | 0 | 0 | 0 | 0 | 0 | 0 | 0 | 0 | 0
1 | 3 | 4 | 0 | 0 | 0 | 0 | 2.9529 | 0 | 0 | 551.8632 | 0 | 0 | 0 | 0 | 0 | 0 | 0 | 0 | 0 | 0
1 | 3 | 5 | 0 | 0 | 0 | 0 | 3.5291 | 0 | 0 | 554.5532 | 0 | 0 | 0 | 0 | 0 | 0 | 0 | 0 | 0 | 0
1 | 3 | 6 | 0 | 0 | 0 | 0 | 4.6648 | 0 | 0 | 561.6421 | 0 | 0 | 0 | 0 | 0 | 0 | 0 | 0 | 0 | 0
1 | 3 | 7 | 0 | 0.60833 | 0.60833 | 48 | 4.907 | 0.29719 | 0.29719 | 567.7992 | 0.60833 | 0 | 316.2111 | 0 | 0 | 0 | 0.60833 | 0 | 0 | 316.2111
1 | 3 | 8 | 0 | 0 | 0 | 0 | 5.8507 | 0 | 0 | 569.889 | 0 | 0 | 0 | 0 | 0 | 0 | 0 | 0 | 0 | 0
1 | 3 | 9 | 0 | 1.6298 | 1.6298 | 48 | 6.9531 | 1.5269 | 1.5269 | 568.5928 | 1.6298 | 0 | 848.4536 | 0 | 0 | 0 | 1.6298 | 0 | 0 | 848.4536
1 | 3 | 10 | 0 | 6.5569 | 6.5569 | 48 | 8.1556 | 13.3363 | 13.3363 | 567.4796 | 6.5569 | 0 | 3406.193 | 0 | 0 | 0 | 6.5569 | 0 | 0 | 3406.193
1 | 3 | 11 | 0 | 0 | 0 | 0 | 8.7819 | 0 | 0 | 566.4382 | 0 | 0 | 0 | 0 | 0 | 0 | 0 | 0 | 0 | 0
1 | 3 | 12 | 0 | 1.3408 | 1.3408 | 48 | 9.4584 | 0 | 0 | 567.6259 | 0 | 1.3408 | 0 | 0.14602 | 0 | 0 | 0 | 1.3408 | 0 | 0
1 | 3 | 13 | 0 | 7.6267 | 7.6267 | 48 | 9.258 | 0 | 0 | 569.2702 | 0 | 7.6267 | 0 | 0.83057 | 0 | 0 | 0 | 7.6267 | 0 | 0
1 | 3 | 14 | 0 | 5.5729 | 5.5729 | 48 | 9.8509 | 0 | 0 | 567.8318 | 0 | 5.5729 | 0 | 0.6069 | 0 | 0 | 0 | 5.5729 | 0 | 0
1 | 3 | 15 | 0 | 1.8167 | 1.8167 | 48 | 10.7946 | 0 | 0 | 566.1236 | 0 | 1.8167 | 0 | 0.19784 | 0 | 0 | 0 | 1.8167 | 0 | 0
1 | 3 | 16 | 0 | 0 | 0 | 0 | 11.4125 | 0 | 0 | 565.1665 | 0 | 0 | 0 | 0 | 0 | 0 | 0 | 0 | 0 | 0
1 | 3 | 17 | 0 | 0 | 0 | 0 | 11.3123 | 0 | 0 | 571.3076 | 0 | 0 | 0 | 0 | 0 | 0 | 0 | 0 | 0 | 0
1 | 3 | 18 | 0 | 0 | 0 | 0 | 12.0472 | 0 | 0 | 577.0877 | 0 | 0 | 0 | 0 | 0 | 0 | 0 | 0 | 0 | 0
1 | 3 | 19 | 0 | 0 | 0 | 0 | 12.2894 | 0 | 0 | 579.0906 | 0 | 0 | 0 | 0 | 0 | 0 | 0 | 0 | 0 | 0
1 | 3 | 20 | 0 | 0 | 0 | 0 | 11.78 | 0 | 0 | 579.097 | 0 | 0 | 0 | 0 | 0 | 0 | 0 | 0 | 0 | 0
1 | 3 | 21 | 0 | 0 | 0 | 0 | 9.4918 | 0 | 0 | 573.232 | 0 | 0 | 0 | 0 | 0 | 0 | 0 | 0 | 0 | 0
1 | 3 | 22 | 0 | 0 | 0 | 0 | 4.9905 | 0 | 0 | 571.9284 | 0 | 0 | 0 | 0 | 0 | 0 | 0 | 0 | 0 | 0
1 | 3 | 23 | 0 | 0 | 0 | 0 | 3.9097 | 0 | 0 | 571.8684 | 0 | 0 | 0 | 0 | 0 | 0 | 0 | 0 | 0 | 0
1 | 4 | 0 | 0 | 0 | 0 | 0 | 3.1951 | 0 | 0 | 573.5639 | 0 | 0 | 0 | 0 | 0 | 0 | 0 | 0 | 0 | 0
1 | 4 | 1 | 0 | 0 | 0 | 0 | 2.9696 | 0 | 0 | 571.8734 | 0 | 0 | 0 | 0 | 0 | 0 | 0 | 0 | 0 | 0
1 | 4 | 2 | 0 | 0 | 0 | 0 | 2.8694 | 0 | 0 | 567.8209 | 0 | 0 | 0 | 0 | 0 | 0 | 0 | 0 | 0 | 0
1 | 4 | 3 | 0 | 0 | 0 | 0 | 2.8109 | 0 | 0 | 567.4572 | 0 | 0 | 0 | 0 | 0 | 0 | 0 | 0 | 0 | 0
1 | 4 | 4 | 0 | 0 | 0 | 0 | 2.9863 | 0 | 0 | 567.9493 | 0 | 0 | 0 | 0 | 0 | 0 | 0 | 0 | 0 | 0
1 | 4 | 5 | 0 | 0 | 0 | 0 | 3.3871 | 0 | 0 | 569.0899 | 0 | 0 | 0 | 0 | 0 | 0 | 0 | 0 | 0 | 0
1 | 4 | 6 | 0 | 0 | 0 | 0 | 4.4978 | 0 | 0 | 570.8916 | 0 | 0 | 0 | 0 | 0 | 0 | 0 | 0 | 0 | 0
1 | 4 | 7 | 0 | 0.15667 | 0.15667 | 48 | 4.6732 | 0.072567 | 0.072567 | 570.0464 | 0.15667 | 0 | 81.7872 | 0 | 0 | 0 | 0.15667 | 0 | 0 | 81.7872
1 | 4 | 8 | 0 | 3.2058 | 3.2058 | 48 | 5.8507 | 2.0097 | 2.0097 | 574.1356 | 3.2058 | 0 | 1686.7029 | 0 | 0 | 0 | 3.2058 | 0 | 0 | 1686.7029
1 | 4 | 9 | 0 | 0 | 0 | 0 | 6.9363 | 0 | 0 | 579.7212 | 0 | 0 | 0 | 0 | 0 | 0 | 0 | 0 | 0 | 0
1 | 4 | 10 | 0 | 0 | 0 | 0 | 7.6712 | 0 | 0 | 580.7431 | 0 | 0 | 0 | 0 | 0 | 0 | 0 | 0 | 0 | 0
1 | 4 | 11 | 0 | 1.3783 | 1.3783 | 48 | 8.9072 | 10.4562 | 10.4562 | 580.1469 | 1.3783 | 0 | 733.4757 | 0 | 0 | 0 | 1.3783 | 0 | 0 | 733.4757
1 | 4 | 12 | 0 | 30.7171 | 30.7171 | 48 | 8.6066 | 111.3924 | 111.3924 | 581.5753 | 30.7171 | 0 | 16389.8749 | 0 | 0 | 0 | 30.7171 | 0 | 0 | 16389.8749
1 | 4 | 13 | 0 | 0.3975 | 0.3975 | 48 | 8.0972 | 0.76494 | 0.76494 | 580.4835 | 0.3975 | 0 | 211.6622 | 0 | 0 | 0 | 0.3975 | 0 | 0 | 211.6622
1 | 4 | 14 | 0 | 23.8686 | 23.8686 | 48 | 8.5398 | 77.5606 | 77.5606 | 573.7288 | 23.8686 | 0 | 12548.4139 | 0 | 0 | 0 | 23.8686 | 0 | 0 | 12548.4139
1 | 4 | 15 | 0 | 10.3988 | 10.3988 | 48 | 9.1995 | 0 | 0 | 570.244 | 0 | 10.3988 | 0 | 1.1325 | 0 | 0 | 0 | 10.3988 | 0 | 0
1 | 4 | 16 | 0 | 0 | 0 | 0 | 10.544 | 0 | 0 | 573.8485 | 0 | 0 | 0 | 0 | 0 | 0 | 0 | 0 | 0 | 0
1 | 4 | 17 | 0 | 0 | 0 | 0 | 9.9595 | 0 | 0 | 575.2741 | 0 | 0 | 0 | 0 | 0 | 0 | 0 | 0 | 0 | 0
1 | 4 | 18 | 0 | 0 | 0 | 0 | 10.6442 | 0 | 0 | 574.4895 | 0 | 0 | 0 | 0 | 0 | 0 | 0 | 0 | 0 | 0
1 | 4 | 19 | 0 | 0 | 0 | 0 | 10.043 | 0 | 0 | 575.0848 | 0 | 0 | 0 | 0 | 0 | 0 | 0 | 0 | 0 | 0
1 | 4 | 20 | 0 | 0 | 0 | 0 | 7.6378 | 0 | 0 | 578.9708 | 0 | 0 | 0 | 0 | 0 | 0 | 0 | 0 | 0 | 0
1 | 4 | 21 | 0 | 0 | 0 | 0 | 6.7359 | 0 | 0 | 579.5375 | 0 | 0 | 0 | 0 | 0 | 0 | 0 | 0 | 0 | 0
1 | 4 | 22 | 0 | 0 | 0 | 0 | 4.882 | 0 | 0 | 579.2312 | 0 | 0 | 0 | 0 | 0 | 0 | 0 | 0 | 0 | 0
1 | 4 | 23 | 0 | 0 | 0 | 0 | 3.8965 | 0 | 0 | 578.0561 | 0 | 0 | 0 | 0 | 0 | 0 | 0 | 0 | 0 | 0
1 | 5 | 0 | 0 | 0 | 0 | 0 | 3.8464 | 0 | 0 | 579.1803 | 0 | 0 | 0 | 0 | 0 | 0 | 0 | 0 | 0 | 0
1 | 5 | 1 | 0 | 0 | 0 | 0 | 3.5541 | 0 | 0 | 579.5964 | 0 | 0 | 0 | 0 | 0 | 0 | 0 | 0 | 0 | 0
1 | 5 | 2 | 0 | 0 | 0 | 0 | 3.4957 | 0 | 0 | 579.2128 | 0 | 0 | 0 | 0 | 0 | 0 | 0 | 0 | 0 | 0
1 | 5 | 3 | 0 | 0 | 0 | 0 | 3.1449 | 0 | 0 | 571.2928 | 0 | 0 | 0 | 0 | 0 | 0 | 0 | 0 | 0 | 0
1 | 5 | 4 | 0 | 0 | 0 | 0 | 3.0865 | 0 | 0 | 577.027 | 0 | 0 | 0 | 0 | 0 | 0 | 0 | 0 | 0 | 0
1 | 5 | 5 | 0 | 0 | 0 | 0 | 3.3203 | 0 | 0 | 581.6721 | 0 | 0 | 0 | 0 | 0 | 0 | 0 | 0 | 0 | 0
1 | 5 | 6 | 0 | 0 | 0 | 0 | 4.0636 | 0 | 0 | 586.3186 | 0 | 0 | 0 | 0 | 0 | 0 | 0 | 0 | 0 | 0
1 | 5 | 7 | 0 | 0 | 0 | 0 | 4.3141 | 0 | 0 | 585.8301 | 0 | 0 | 0 | 0 | 0 | 0 | 0 | 0 | 0 | 0
1 | 5 | 8 | 0 | 92.9229 | 92.9229 | 48 | 4.7985 | 44.2713 | 44.2713 | 588.2289 | 92.9229 | 0 | 50199.6429 | 0 | 0 | 0 | 92.9229 | 0 | 0 | 50199.6429
1 | 5 | 9 | 0 | 9.3311 | 9.3311 | 48 | 6.2516 | 6.6496 | 6.6496 | 589.3996 | 9.3311 | 0 | 5051.8564 | 0 | 0 | 0 | 9.3311 | 0 | 0 | 5051.8564
1 | 5 | 10 | 0 | 227.1326 | 227.1326 | 48 | 6.6023 | 183.8643 | 183.8643 | 587.6511 | 227.1326 | 0 | 122572.358 | 0 | 0 | 0 | 227.1326 | 0 | 0 | 122572.358
1 | 5 | 11 | 0 | 53.8393 | 53.8393 | 48 | 8.1723 | 111.3157 | 111.3157 | 588.0937 | 53.8393 | 0 | 29078.2426 | 0 | 0 | 0 | 53.8393 | 0 | 0 | 29078.2426
1 | 5 | 12 | 0 | 0 | 0 | 0 | 7.5126 | 0 | 0 | 587.9112 | 0 | 0 | 0 | 0 | 0 | 0 | 0 | 0 | 0 | 0
1 | 5 | 13 | 0 | 13.3803 | 13.3803 | 48 | 7.0616 | 13.1771 | 13.1771 | 585.429 | 13.3803 | 0 | 7190.9742 | 0 | 0 | 0 | 13.3803 | 0 | 0 | 7190.9742
1 | 5 | 14 | 0 | 0 | 0 | 0 | 6.9029 | 0 | 0 | 578.0857 | 0 | 0 | 0 | 0 | 0 | 0 | 0 | 0 | 0 | 0
1 | 5 | 15 | 0 | 0 | 0 | 0 | 6.9698 | 0 | 0 | 584.0403 | 0 | 0 | 0 | 0 | 0 | 0 | 0 | 0 | 0 | 0
1 | 5 | 16 | 0 | 0 | 0 | 0 | 6.6274 | 0 | 0 | 583.895 | 0 | 0 | 0 | 0 | 0 | 0 | 0 | 0 | 0 | 0
1 | 5 | 17 | 0 | 0 | 0 | 0 | 6.7944 | 0 | 0 | 588.5847 | 0 | 0 | 0 | 0 | 0 | 0 | 0 | 0 | 0 | 0
1 | 5 | 18 | 0 | 0 | 0 | 0 | 6.3434 | 0 | 0 | 587.8814 | 0 | 0 | 0 | 0 | 0 | 0 | 0 | 0 | 0 | 0
1 | 5 | 19 | 0 | 0 | 0 | 0 | 7.0199 | 0 | 0 | 586.085 | 0 | 0 | 0 | 0 | 0 | 0 | 0 | 0 | 0 | 0
1 | 5 | 20 | 0 | 0 | 0 | 0 | 6.6023 | 0 | 0 | 583.8871 | 0 | 0 | 0 | 0 | 0 | 0 | 0 | 0 | 0 | 0
1 | 5 | 21 | 0 | 0 | 0 | 0 | 5.834 | 0 | 0 | 579.953 | 0 | 0 | 0 | 0 | 0 | 0 | 0 | 0 | 0 | 0
1 | 5 | 22 | 0 | 0 | 0 | 0 | 4.2473 | 0 | 0 | 578.7118 | 0 | 0 | 0 | 0 | 0 | 0 | 0 | 0 | 0 | 0
1 | 5 | 23 | 0 | 0 | 0 | 0 | 3.9311 | 0 | 0 | 580.3192 | 0 | 0 | 0 | 0 | 0 | 0 | 0 | 0 | 0 | 0
1 | 6 | 0 | 0 | 0 | 0 | 0 | 3.2034 | 0 | 0 | 580.5291 | 0 | 0 | 0 | 0 | 0 | 0 | 0 | 0 | 0 | 0
1 | 6 | 1 | 0 | 0 | 0 | 0 | 2.7942 | 0 | 0 | 577.9671 | 0 | 0 | 0 | 0 | 0 | 0 | 0 | 0 | 0 | 0
1 | 6 | 2 | 0 | 0 | 0 | 0 | 2.7107 | 0 | 0 | 578.4558 | 0 | 0 | 0 | 0 | 0 | 0 | 0 | 0 | 0 | 0
1 | 6 | 3 | 0 | 0 | 0 | 0 | 2.6773 | 0 | 0 | 580.7487 | 0 | 0 | 0 | 0 | 0 | 0 | 0 | 0 | 0 | 0
1 | 6 | 4 | 0 | 0 | 0 | 0 | 2.6355 | 0 | 0 | 577.4342 | 0 | 0 | 0 | 0 | 0 | 0 | 0 | 0 | 0 | 0
1 | 6 | 5 | 0 | 0 | 0 | 0 | 2.7775 | 0 | 0 | 579.0092 | 0 | 0 | 0 | 0 | 0 | 0 | 0 | 0 | 0 | 0
1 | 6 | 6 | 0 | 0 | 0 | 0 | 4.2807 | 0 | 0 | 579.2524 | 0 | 0 | 0 | 0 | 0 | 0 | 0 | 0 | 0 | 0
1 | 6 | 7 | 0 | 0 | 0 | 0 | 5.834 | 0 | 0 | 585.03 | 0 | 0 | 0 | 0 | 0 | 0 | 0 | 0 | 0 | 0
1 | 6 | 8 | 0 | 0.5975 | 0.5975 | 48 | 6.5104 | 0.46705 | 0.46705 | 585.5278 | 0.5975 | 0 | 321.1728 | 0 | 0 | 0 | 0.5975 | 0 | 0 | 321.1728
1 | 6 | 9 | 0 | 0.52167 | 0.52167 | 48 | 6.9447 | 0.4869 | 0.4869 | 586.6082 | 0.52167 | 0 | 280.974 | 0 | 0 | 0 | 0.52167 | 0 | 0 | 280.974
1 | 6 | 10 | 0 | 0.40333 | 0.40333 | 48 | 7.1034 | 0.40518 | 0.40518 | 586.5166 | 0.40333 | 0 | 217.2017 | 0 | 0 | 0 | 0.40333 | 0 | 0 | 217.2017
1 | 6 | 11 | 0 | 0 | 0 | 0 | 6.8528 | 0 | 0 | 586.7126 | 0 | 0 | 0 | 0 | 0 | 0 | 0 | 0 | 0 | 0
1 | 6 | 12 | 0 | 0 | 0 | 0 | 7.4875 | 0 | 0 | 583.0068 | 0 | 0 | 0 | 0 | 0 | 0 | 0 | 0 | 0 | 0
1 | 6 | 13 | 0 | 0 | 0 | 0 | 7.7882 | 0 | 0 | 585.4779 | 0 | 0 | 0 | 0 | 0 | 0 | 0 | 0 | 0 | 0
1 | 6 | 14 | 0 | 0 | 0 | 0 | 7.855 | 0 | 0 | 579.5196 | 0 | 0 | 0 | 0 | 0 | 0 | 0 | 0 | 0 | 0
1 | 6 | 15 | 0 | 0 | 0 | 0 | 7.0449 | 0 | 0 | 579.875 | 0 | 0 | 0 | 0 | 0 | 0 | 0 | 0 | 0 | 0
1 | 6 | 16 | 0 | 0 | 0 | 0 | 6.9447 | 0 | 0 | 582.3362 | 0 | 0 | 0 | 0 | 0 | 0 | 0 | 0 | 0 | 0
1 | 6 | 17 | 0 | 0 | 0 | 0 | 6.8946 | 0 | 0 | 583.7895 | 0 | 0 | 0 | 0 | 0 | 0 | 0 | 0 | 0 | 0
1 | 6 | 18 | 0 | 0 | 0 | 0 | 6.5605 | 0 | 0 | 583.8102 | 0 | 0 | 0 | 0 | 0 | 0 | 0 | 0 | 0 | 0
1 | 6 | 19 | 0 | 0 | 0 | 0 | 6.5689 | 0 | 0 | 579.0755 | 0 | 0 | 0 | 0 | 0 | 0 | 0 | 0 | 0 | 0
1 | 6 | 20 | 0 | 0 | 0 | 0 | 5.9175 | 0 | 0 | 577.7109 | 0 | 0 | 0 | 0 | 0 | 0 | 0 | 0 | 0 | 0
1 | 6 | 21 | 0 | 0 | 0 | 0 | 5.2828 | 0 | 0 | 571.474 | 0 | 0 | 0 | 0 | 0 | 0 | 0 | 0 | 0 | 0
1 | 6 | 22 | 0 | 0 | 0 | 0 | 4.406 | 0 | 0 | 571.9028 | 0 | 0 | 0 | 0 | 0 | 0 | 0 | 0 | 0 | 0
1 | 6 | 23 | 0 | 0 | 0 | 0 | 3.7963 | 0 | 0 | 573.6427 | 0 | 0 | 0 | 0 | 0 | 0 | 0 | 0 | 0 | 0
1 | 7 | 0 | 0 | 0 | 0 | 0 | 3.3287 | 0 | 0 | 567.2809 | 0 | 0 | 0 | 0 | 0 | 0 | 0 | 0 | 0 | 0
1 | 7 | 1 | 0 | 0 | 0 | 0 | 3.1199 | 0 | 0 | 568.4965 | 0 | 0 | 0 | 0 | 0 | 0 | 0 | 0 | 0 | 0
1 | 7 | 2 | 0 | 0 | 0 | 0 | 3.0531 | 0 | 0 | 563.2015 | 0 | 0 | 0 | 0 | 0 | 0 | 0 | 0 | 0 | 0
1 | 7 | 3 | 0 | 0 | 0 | 0 | 3.0447 | 0 | 0 | 561.2751 | 0 | 0 | 0 | 0 | 0 | 0 | 0 | 0 | 0 | 0
1 | 7 | 4 | 0 | 0 | 0 | 0 | 3.0447 | 0 | 0 | 562.6124 | 0 | 0 | 0 | 0 | 0 | 0 | 0 | 0 | 0 | 0
1 | 7 | 5 | 0 | 0 | 0 | 0 | 3.0531 | 0 | 0 | 564.1095 | 0 | 0 | 0 | 0 | 0 | 0 | 0 | 0 | 0 | 0
1 | 7 | 6 | 0 | 0 | 0 | 0 | 4.1304 | 0 | 0 | 563.7664 | 0 | 0 | 0 | 0 | 0 | 0 | 0 | 0 | 0 | 0
1 | 7 | 7 | 0 | 0.19667 | 0.19667 | 48 | 5.6503 | 0.11629 | 0.11629 | 558.8823 | 0.19667 | 0 | 100.4735 | 0 | 0 | 0 | 0.19667 | 0 | 0 | 100.4735
1 | 7 | 8 | 0 | 0.7325 | 0.7325 | 48 | 6.2599 | 0.52349 | 0.52349 | 560.7325 | 0.7325 | 0 | 375.5767 | 0 | 0 | 0 | 0.7325 | 0 | 0 | 375.5767
1 | 7 | 9 | 0 | 0.28 | 0.28 | 48 | 6.8194 | 0.24749 | 0.24749 | 558.4829 | 0.28 | 0 | 142.9354 | 0 | 0 | 0 | 0.28 | 0 | 0 | 142.9354
1 | 7 | 10 | 0 | 0 | 0 | 0 | 6.6691 | 0 | 0 | 555.8167 | 0 | 0 | 0 | 0 | 0 | 0 | 0 | 0 | 0 | 0
1 | 7 | 11 | 0 | 0 | 0 | 0 | 6.8361 | 0 | 0 | 555.4287 | 0 | 0 | 0 | 0 | 0 | 0 | 0 | 0 | 0 | 0
1 | 7 | 12 | 0 | 0.3225 | 0.3225 | 48 | 7.546 | 0.4116 | 0.4116 | 560.2546 | 0.3225 | 0 | 165.202 | 0 | 0 | 0 | 0.3225 | 0 | 0 | 165.202
1 | 7 | 13 | 0 | 3.7683 | 3.7683 | 48 | 7.8717 | 6.0044 | 6.0044 | 563.6702 | 3.7683 | 0 | 1943.217 | 0 | 0 | 0 | 3.7683 | 0 | 0 | 1943.217
1 | 7 | 14 | 0 | 17.3265 | 17.3265 | 48 | 8.1389 | 34.6769 | 34.6769 | 565.1159 | 17.3265 | 0 | 8959.8069 | 0 | 0 | 0 | 17.3265 | 0 | 0 | 8959.8069
1 | 7 | 15 | 0 | 0.5825 | 0.5825 | 48 | 8.0136 | 1.0409 | 1.0409 | 562.287 | 0.5825 | 0 | 299.5721 | 0 | 0 | 0 | 0.5825 | 0 | 0 | 299.5721
1 | 7 | 16 | 0 | 0 | 0 | 0 | 8.7736 | 0 | 0 | 561.3048 | 0 | 0 | 0 | 0 | 0 | 0 | 0 | 0 | 0 | 0
1 | 7 | 17 | 0 | 0 | 0 | 0 | 8.2809 | 0 | 0 | 559.094 | 0 | 0 | 0 | 0 | 0 | 0 | 0 | 0 | 0 | 0
1 | 7 | 18 | 0 | 0 | 0 | 0 | 8.64 | 0 | 0 | 556.3517 | 0 | 0 | 0 | 0 | 0 | 0 | 0 | 0 | 0 | 0
1 | 7 | 19 | 0 | 0 | 0 | 0 | 7.2954 | 0 | 0 | 548.9426 | 0 | 0 | 0 | 0 | 0 | 0 | 0 | 0 | 0 | 0
1 | 7 | 20 | 0 | 0 | 0 | 0 | 10.4104 | 0 | 0 | 547.9085 | 0 | 0 | 0 | 0 | 0 | 0 | 0 | 0 | 0 | 0
1 | 7 | 21 | 0 | 0 | 0 | 0 | 8.3727 | 0 | 0 | 539.4975 | 0 | 0 | 0 | 0 | 0 | 0 | 0 | 0 | 0 | 0
1 | 7 | 22 | 0 | 0 | 0 | 0 | 4.7818 | 0 | 0 | 540.2668 | 0 | 0 | 0 | 0 | 0 | 0 | 0 | 0 | 0 | 0
1 | 7 | 23 | 0 | 0 | 0 | 0 | 4.1387 | 0 | 0 | 537.3532 | 0 | 0 | 0 | 0 | 0 | 0 | 0 | 0 | 0 | 0
1 | 8 | 0 | 0 | 0 | 0 | 0 | 2.6856 | 0 | 0 | 538.2377 | 0 | 0 | 0 | 0 | 0 | 0 | 0 | 0 | 0 | 0
1 | 8 | 1 | 0 | 0 | 0 | 0 | 2.5771 | 0 | 0 | 537.5981 | 0 | 0 | 0 | 0 | 0 | 0 | 0 | 0 | 0 | 0
1 | 8 | 2 | 0 | 0 | 0 | 0 | 2.5687 | 0 | 0 | 542.8586 | 0 | 0 | 0 | 0 | 0 | 0 | 0 | 0 | 0 | 0
1 | 8 | 3 | 0 | 0 | 0 | 0 | 2.7023 | 0 | 0 | 547.9182 | 0 | 0 | 0 | 0 | 0 | 0 | 0 | 0 | 0 | 0
1 | 8 | 4 | 0 | 0 | 0 | 0 | 2.719 | 0 | 0 | 544.911 | 0 | 0 | 0 | 0 | 0 | 0 | 0 | 0 | 0 | 0
1 | 8 | 5 | 0 | 0 | 0 | 0 | 3.1449 | 0 | 0 | 547.1561 | 0 | 0 | 0 | 0 | 0 | 0 | 0 | 0 | 0 | 0
1 | 8 | 6 | 0 | 0 | 0 | 0 | 3.8631 | 0 | 0 | 555.8065 | 0 | 0 | 0 | 0 | 0 | 0 | 0 | 0 | 0 | 0
1 | 8 | 7 | 0 | 0 | 0 | 0 | 4.5312 | 0 | 0 | 558.9774 | 0 | 0 | 0 | 0 | 0 | 0 | 0 | 0 | 0 | 0
1 | 8 | 8 | 0 | 0 | 0 | 0 | 4.5062 | 0 | 0 | 555.1387 | 0 | 0 | 0 | 0 | 0 | 0 | 0 | 0 | 0 | 0
1 | 8 | 9 | 0 | 0 | 0 | 0 | 6.0177 | 0 | 0 | 551.8637 | 0 | 0 | 0 | 0 | 0 | 0 | 0 | 0 | 0 | 0
1 | 8 | 10 | 0 | 6.2292 | 6.2292 | 48 | 8.0888 | 11.8958 | 11.8958 | 552.3954 | 6.2292 | 0 | 3141.9632 | 0 | 0 | 0 | 6.2292 | 0 | 0 | 3141.9632
1 | 8 | 11 | 0 | 22.8225 | 22.8225 | 48 | 9.0492 | 357.4379 | 288 | 555.7171 | 18.3889 | 4.4336 | 9336.3408 | 0.48283 | 0 | 0 | 18.3889 | 4.4336 | 0 | 9336.3408
1 | 8 | 12 | 0 | 13.5731 | 13.5731 | 48 | 9.425 | 0 | 0 | 556.8143 | 0 | 13.5731 | 0 | 1.4781 | 0 | 0 | 0 | 13.5731 | 0 | 0
1 | 8 | 13 | 0 | 22.865 | 22.865 | 48 | 9.2079 | 0 | 0 | 558.4203 | 0 | 22.865 | 0 | 2.4901 | 0 | 0 | 0 | 22.865 | 0 | 0
1 | 8 | 14 | 0 | 5.7405 | 5.7405 | 48 | 9.116 | 180.1549 | 180.1549 | 551.2512 | 5.7405 | 0 | 2888.9362 | 0 | 0 | 0 | 5.7405 | 0 | 0 | 2888.9362
1 | 8 | 15 | 0 | 0 | 0 | 0 | 10.2935 | 0 | 0 | 553.3069 | 0 | 0 | 0 | 0 | 0 | 0 | 0 | 0 | 0 | 0
1 | 8 | 16 | 0 | 0 | 0 | 0 | 11.613 | 0 | 0 | 552.0368 | 0 | 0 | 0 | 0 | 0 | 0 | 0 | 0 | 0 | 0
1 | 8 | 17 | 0 | 0 | 0 | 0 | 11.3708 | 0 | 0 | 552.221 | 0 | 0 | 0 | 0 | 0 | 0 | 0 | 0 | 0 | 0
1 | 8 | 18 | 0 | 0 | 0 | 0 | 11.8969 | 0 | 0 | 553.2128 | 0 | 0 | 0 | 0 | 0 | 0 | 0 | 0 | 0 | 0
1 | 8 | 19 | 0 | 0 | 0 | 0 | 11.8301 | 0 | 0 | 546.6861 | 0 | 0 | 0 | 0 | 0 | 0 | 0 | 0 | 0 | 0
1 | 8 | 20 | 0 | 0 | 0 | 0 | 12.398 | 0 | 0 | 545.4926 | 0 | 0 | 0 | 0 | 0 | 0 | 0 | 0 | 0 | 0
1 | 8 | 21 | 0 | 0 | 0 | 0 | 8.4563 | 0 | 0 | 535.0326 | 0 | 0 | 0 | 0 | 0 | 0 | 0 | 0 | 0 | 0
1 | 8 | 22 | 0 | 0 | 0 | 0 | 4.6983 | 0 | 0 | 526.9637 | 0 | 0 | 0 | 0 | 0 | 0 | 0 | 0 | 0 | 0
1 | 8 | 23 | 0 | 0 | 0 | 0 | 3.0331 | 0 | 0 | 525.5168 | 0 | 0 | 0 | 0 | 0 | 0 | 0 | 0 | 0 | 0
1 | 9 | 0 | 0 | 0 | 0 | 0 | 2.9362 | 0 | 0 | 527.5526 | 0 | 0 | 0 | 0 | 0 | 0 | 0 | 0 | 0 | 0
1 | 9 | 1 | 0 | 0 | 0 | 0 | 2.8276 | 0 | 0 | 531.1499 | 0 | 0 | 0 | 0 | 0 | 0 | 0 | 0 | 0 | 0
1 | 9 | 2 | 0 | 0 | 0 | 0 | 2.7274 | 0 | 0 | 535.8809 | 0 | 0 | 0 | 0 | 0 | 0 | 0 | 0 | 0 | 0
1 | 9 | 3 | 0 | 0 | 0 | 0 | 2.8109 | 0 | 0 | 528.4659 | 0 | 0 | 0 | 0 | 0 | 0 | 0 | 0 | 0 | 0
1 | 9 | 4 | 0.43583 | 0 | 0.43583 | 11 | 3.0531 | 0.14852 | 0.14852 | 527.1773 | 0.43583 | 0 | 224.9673 | 0 | 0 | 0 | 0.43583 | 0 | 0 | 224.9673
1 | 9 | 5 | 0 | 0 | 0 | 0 | 3.2953 | 0 | 0 | 532.2104 | 0 | 0 | 0 | 0 | 0 | 0 | 0 | 0 | 0 | 0
1 | 9 | 6 | 0 | 0 | 0 | 0 | 4.1387 | 0 | 0 | 536.5161 | 0 | 0 | 0 | 0 | 0 | 0 | 0 | 0 | 0 | 0
1 | 9 | 7 | 0 | 3.0467 | 3.0467 | 48 | 4.4895 | 1.356 | 1.356 | 540.3051 | 3.0467 | 0 | 1499.8895 | 0 | 0 | 0 | 3.0467 | 0 | 0 | 1499.8895
1 | 9 | 8 | 0 | 1.8625 | 1.8625 | 48 | 5.1492 | 0.96452 | 0.96452 | 540.446 | 1.8625 | 0 | 917.1808 | 0 | 0 | 0 | 1.8625 | 0 | 0 | 917.1808
1 | 9 | 9 | 0 | 0.86333 | 0.86333 | 48 | 6.0428 | 0.57433 | 0.57433 | 537.0668 | 0.86333 | 0 | 422.2277 | 0 | 0 | 0 | 0.86333 | 0 | 0 | 422.2277
1 | 9 | 10 | 0.085 | 0.41083 | 0.49583 | 41.6572 | 8.2057 | 1.0602 | 1.0602 | 532.84 | 0.49583 | 0 | 243.5448 | 0 | 0 | 0 | 0.49583 | 0 | 0 | 243.5448
1 | 9 | 11 | 0 | 0.3325 | 0.3325 | 48 | 9.2329 | 0 | 0 | 528.4905 | 0 | 0.3325 | 0 | 0.03621 | 0 | 0 | 0 | 0.3325 | 0 | 0
1 | 9 | 12 | 0 | 0 | 0 | 0 | 9.3081 | 0 | 0 | 528.5819 | 0 | 0 | 0 | 0 | 0 | 0 | 0 | 0 | 0 | 0
1 | 9 | 13 | 0 | 0.17417 | 0.17417 | 48 | 9.3832 | 0 | 0 | 526.0753 | 0 | 0.17417 | 0 | 0.018967 | 0 | 0 | 0 | 0.17417 | 0 | 0
1 | 9 | 14 | 0 | 0.71083 | 0.71083 | 48 | 9.0575 | 11.8765 | 11.8765 | 520.1768 | 0.71083 | 0 | 335.6388 | 0 | 0 | 0 | 0.71083 | 0 | 0 | 335.6388
1 | 9 | 15 | 0 | 0 | 0 | 0 | 10.1098 | 0 | 0 | 521.6378 | 0 | 0 | 0 | 0 | 0 | 0 | 0 | 0 | 0 | 0
1 | 9 | 16 | 0 | 0 | 0 | 0 | 10.6609 | 0 | 0 | 523.9825 | 0 | 0 | 0 | 0 | 0 | 0 | 0 | 0 | 0 | 0
1 | 9 | 17 | 0 | 0 | 0 | 0 | 10.6776 | 0 | 0 | 529.2559 | 0 | 0 | 0 | 0 | 0 | 0 | 0 | 0 | 0 | 0
1 | 9 | 18 | 0 | 0 | 0 | 0 | 11.0451 | 0 | 0 | 529.7189 | 0 | 0 | 0 | 0 | 0 | 0 | 0 | 0 | 0 | 0
1 | 9 | 19 | 0 | 0 | 0 | 0 | 12.1975 | 0 | 0 | 524.8426 | 0 | 0 | 0 | 0 | 0 | 0 | 0 | 0 | 0 | 0
1 | 9 | 20 | 0.17417 | 0 | 0.17417 | 11 | 11.7967 | 0 | 0 | 508.6384 | 0 | 0.17417 | 0 | 0.018967 | 0 | 0 | 0 | 0.17417 | 0 | 0
1 | 9 | 21 | 0 | 0 | 0 | 0 | 9.0575 | 0 | 0 | 509.8485 | 0 | 0 | 0 | 0 | 0 | 0 | 0 | 0 | 0 | 0
1 | 9 | 22 | 0 | 0 | 0 | 0 | 5.4666 | 0 | 0 | 506.4112 | 0 | 0 | 0 | 0 | 0 | 0 | 0 | 0 | 0 | 0
1 | 9 | 23 | 0 | 0 | 0 | 0 | 3.9717 | 0 | 0 | 496.2126 | 0 | 0 | 0 | 0 | 0 | 0 | 0 | 0 | 0 | 0
1 | 10 | 0 | 0 | 0 | 0 | 0 | 3.312 | 0 | 0 | 489.6195 | 0 | 0 | 0 | 0 | 0 | 0 | 0 | 0 | 0 | 0
1 | 10 | 1 | 0 | 0 | 0 | 0 | 3.003 | 0 | 0 | 485.873 | 0 | 0 | 0 | 0 | 0 | 0 | 0 | 0 | 0 | 0
1 | 10 | 2 | 0 | 0 | 0 | 0 | 2.8944 | 0 | 0 | 486.8174 | 0 | 0 | 0 | 0 | 0 | 0 | 0 | 0 | 0 | 0
1 | 10 | 3 | 0 | 0 | 0 | 0 | 2.9278 | 0 | 0 | 480.6854 | 0 | 0 | 0 | 0 | 0 | 0 | 0 | 0 | 0 | 0
1 | 10 | 4 | 0 | 0 | 0 | 0 | 2.9529 | 0 | 0 | 486.6165 | 0 | 0 | 0 | 0 | 0 | 0 | 0 | 0 | 0 | 0
1 | 10 | 5 | 0 | 0 | 0 | 0 | 3.5291 | 0 | 0 | 490.5755 | 0 | 0 | 0 | 0 | 0 | 0 | 0 | 0 | 0 | 0
1 | 10 | 6 | 0 | 0 | 0 | 0 | 4.6648 | 0 | 0 | 493.7071 | 0 | 0 | 0 | 0 | 0 | 0 | 0 | 0 | 0 | 0
1 | 10 | 7 | 0 | 0.26333 | 0.26333 | 48 | 4.907 | 0.12865 | 0.12865 | 489.6633 | 0.26333 | 0 | 116.3047 | 0 | 0 | 0 | 0.26333 | 0 | 0 | 116.3047
1 | 10 | 8 | 0 | 4.0675 | 4.0675 | 48 | 5.8507 | 2.5499 | 2.5499 | 485.0199 | 4.0675 | 0 | 1777.5785 | 0 | 0 | 0 | 4.0675 | 0 | 0 | 1777.5785
1 | 10 | 9 | 0 | 81.4147 | 81.4147 | 48 | 6.9531 | 76.2736 | 76.2736 | 480.3256 | 81.4147 | 0 | 35197.6402 | 0 | 0 | 0 | 81.4147 | 0 | 0 | 35197.6402
1 | 10 | 10 | 0 | 123.9271 | 123.9271 | 48 | 8.1556 | 252.0588 | 252.0588 | 482.0579 | 123.9271 | 0 | 53791.527 | 0 | 0 | 0 | 123.9271 | 0 | 0 | 53791.527
1 | 10 | 11 | 0 | 117.0719 | 117.0719 | 48 | 8.7819 | 610.4074 | 288 | 480.6095 | 55.2364 | 61.8355 | 23895.8005 | 6.734 | 0 | 0 | 55.2364 | 61.8355 | 0 | 23895.8005
1 | 10 | 12 | 0 | 0.69562 | 0.69562 | 48 | 9.4584 | 0 | 0 | 478.7383 | 0 | 0.69562 | 0 | 0.075755 | 0 | 0 | 0 | 0.69562 | 0 | 0
1 | 10 | 13 | 0 | 43.8422 | 43.8422 | 48 | 9.258 | 0 | 0 | 477.4202 | 0 | 43.8422 | 0 | 4.7745 | 0 | 0 | 0 | 43.8422 | 0 | 0
1 | 10 | 14 | 0 | 0 | 0 | 0 | 9.8509 | 0 | 0 | 475.7715 | 0 | 0 | 0 | 0 | 0 | 0 | 0 | 0 | 0 | 0
1 | 10 | 15 | 0 | 0.44083 | 0.44083 | 48 | 10.7946 | 0 | 0 | 483.9514 | 0 | 0.44083 | 0 | 0.048007 | 0 | 0 | 0 | 0.44083 | 0 | 0
1 | 10 | 16 | 0 | 0 | 0 | 0 | 11.4125 | 0 | 0 | 481.0705 | 0 | 0 | 0 | 0 | 0 | 0 | 0 | 0 | 0 | 0
1 | 10 | 17 | 0 | 0 | 0 | 0 | 11.3123 | 0 | 0 | 482.1694 | 0 | 0 | 0 | 0 | 0 | 0 | 0 | 0 | 0 | 0
1 | 10 | 18 | 0 | 0 | 0 | 0 | 12.0472 | 0 | 0 | 478.3294 | 0 | 0 | 0 | 0 | 0 | 0 | 0 | 0 | 0 | 0
1 | 10 | 19 | 0 | 0 | 0 | 0 | 12.2894 | 0 | 0 | 467.9996 | 0 | 0 | 0 | 0 | 0 | 0 | 0 | 0 | 0 | 0
1 | 10 | 20 | 0 | 0 | 0 | 0 | 11.78 | 0 | 0 | 449.5209 | 0 | 0 | 0 | 0 | 0 | 0 | 0 | 0 | 0 | 0
1 | 10 | 21 | 0 | 0 | 0 | 0 | 9.4918 | 0 | 0 | 432.9684 | 0 | 0 | 0 | 0 | 0 | 0 | 0 | 0 | 0 | 0
1 | 10 | 22 | 0 | 0 | 0 | 0 | 4.9905 | 0 | 0 | 421.1769 | 0 | 0 | 0 | 0 | 0 | 0 | 0 | 0 | 0 | 0
1 | 10 | 23 | 0 | 0 | 0 | 0 | 3.9097 | 0 | 0 | 415.5779 | 0 | 0 | 0 | 0 | 0 | 0 | 0 | 0 | 0 | 0
1 | 11 | 0 | 0 | 0 | 0 | 0 | 3.1951 | 0 | 0 | 416.1159 | 0 | 0 | 0 | 0 | 0 | 0 | 0 | 0 | 0 | 0
1 | 11 | 1 | 0 | 0 | 0 | 0 | 2.9696 | 0 | 0 | 419.3801 | 0 | 0 | 0 | 0 | 0 | 0 | 0 | 0 | 0 | 0
1 | 11 | 2 | 0 | 0 | 0 | 0 | 2.8694 | 0 | 0 | 426.5945 | 0 | 0 | 0 | 0 | 0 | 0 | 0 | 0 | 0 | 0
1 | 11 | 3 | 0 | 0 | 0 | 0 | 2.8109 | 0 | 0 | 441.4574 | 0 | 0 | 0 | 0 | 0 | 0 | 0 | 0 | 0 | 0
1 | 11 | 4 | 0 | 0 | 0 | 0 | 2.9863 | 0 | 0 | 462.6329 | 0 | 0 | 0 | 0 | 0 | 0 | 0 | 0 | 0 | 0
1 | 11 | 5 | 0 | 0 | 0 | 0 | 3.3871 | 0 | 0 | 462.4495 | 0 | 0 | 0 | 0 | 0 | 0 | 0 | 0 | 0 | 0
1 | 11 | 6 | 0 | 0 | 0 | 0 | 4.4978 | 0 | 0 | 461.1993 | 0 | 0 | 0 | 0 | 0 | 0 | 0 | 0 | 0 | 0
1 | 11 | 7 | 0 | 0.3525 | 0.3525 | 48 | 4.6732 | 0.16328 | 0.16328 | 460.3019 | 0.3525 | 0 | 145.3364 | 0 | 0 | 0 | 0.3525 | 0 | 0 | 145.3364
1 | 11 | 8 | 0 | 0.8975 | 0.8975 | 48 | 5.8507 | 0.56264 | 0.56264 | 452.7125 | 0.8975 | 0 | 363.2295 | 0 | 0 | 0 | 0.8975 | 0 | 0 | 363.2295
1 | 11 | 9 | 0 | 27.1529 | 27.1529 | 48 | 6.9363 | 25.2491 | 25.2491 | 444.4353 | 27.1529 | 0 | 10764.3643 | 0 | 0 | 0 | 27.1529 | 0 | 0 | 10764.3643
1 | 11 | 10 | 0 | 4.8156 | 4.8156 | 48 | 7.6712 | 6.6555 | 6.6555 | 443.9705 | 4.8156 | 0 | 1906.8398 | 0 | 0 | 0 | 4.8156 | 0 | 0 | 1906.8398
1 | 11 | 11 | 0 | 101.3139 | 101.3139 | 48 | 8.9072 | 768.5785 | 288 | 441.8103 | 37.9641 | 63.3498 | 14950.6643 | 6.8989 | 0 | 0 | 37.9641 | 63.3498 | 0 | 14950.6643
1 | 11 | 12 | 0 | 0 | 0 | 0 | 8.6066 | 0 | 0 | 438.459 | 0 | 0 | 0 | 0 | 0 | 0 | 0 | 0 | 0 | 0
1 | 11 | 13 | 0 | 0 | 0 | 0 | 8.0972 | 0 | 0 | 437.1209 | 0 | 0 | 0 | 0 | 0 | 0 | 0 | 0 | 0 | 0
1 | 11 | 14 | 0 | 0.087497 | 0.087497 | 48 | 8.5398 | 0.28432 | 0.28432 | 443.3364 | 0.087497 | 0 | 34.5908 | 0 | 0 | 0 | 0.087497 | 0 | 0 | 34.5908
1 | 11 | 15 | 0 | 0.16333 | 0.16333 | 48 | 9.1995 | 0 | 0 | 456.1563 | 0 | 0.16333 | 0 | 0.017787 | 0 | 0 | 0 | 0.16333 | 0 | 0
1 | 11 | 16 | 0 | 0 | 0 | 0 | 10.544 | 0 | 0 | 452.362 | 0 | 0 | 0 | 0 | 0 | 0 | 0 | 0 | 0 | 0
1 | 11 | 17 | 0 | 0 | 0 | 0 | 9.9595 | 0 | 0 | 455.6372 | 0 | 0 | 0 | 0 | 0 | 0 | 0 | 0 | 0 | 0
1 | 11 | 18 | 0 | 0 | 0 | 0 | 10.6442 | 0 | 0 | 449.258 | 0 | 0 | 0 | 0 | 0 | 0 | 0 | 0 | 0 | 0
1 | 11 | 19 | 0 | 0 | 0 | 0 | 10.043 | 0 | 0 | 432.3641 | 0 | 0 | 0 | 0 | 0 | 0 | 0 | 0 | 0 | 0
1 | 11 | 20 | 0 | 0 | 0 | 0 | 7.6378 | 0 | 0 | 417.1618 | 0 | 0 | 0 | 0 | 0 | 0 | 0 | 0 | 0 | 0
1 | 11 | 21 | 0 | 0 | 0 | 0 | 6.7359 | 0 | 0 | 403.7052 | 0 | 0 | 0 | 0 | 0 | 0 | 0 | 0 | 0 | 0
1 | 11 | 22 | 0 | 0 | 0 | 0 | 4.882 | 0 | 0 | 401.5032 | 0 | 0 | 0 | 0 | 0 | 0 | 0 | 0 | 0 | 0
1 | 11 | 23 | 0 | 0 | 0 | 0 | 3.8965 | 0 | 0 | 394.5211 | 0 | 0 | 0 | 0 | 0 | 0 | 0 | 0 | 0 | 0
1 | 12 | 0 | 0 | 0 | 0 | 0 | 3.8464 | 0 | 0 | 393.4183 | 0 | 0 | 0 | 0 | 0 | 0 | 0 | 0 | 0 | 0
1 | 12 | 1 | 0 | 0 | 0 | 0 | 3.5541 | 0 | 0 | 393.7447 | 0 | 0 | 0 | 0 | 0 | 0 | 0 | 0 | 0 | 0
1 | 12 | 2 | 0 | 0 | 0 | 0 | 3.4957 | 0 | 0 | 404.0789 | 0 | 0 | 0 | 0 | 0 | 0 | 0 | 0 | 0 | 0
1 | 12 | 3 | 0 | 0 | 0 | 0 | 3.1449 | 0 | 0 | 418.525 | 0 | 0 | 0 | 0 | 0 | 0 | 0 | 0 | 0 | 0
1 | 12 | 4 | 0 | 0 | 0 | 0 | 3.0865 | 0 | 0 | 455.586 | 0 | 0 | 0 | 0 | 0 | 0 | 0 | 0 | 0 | 0
1 | 12 | 5 | 0 | 0 | 0 | 0 | 3.3203 | 0 | 0 | 462.6326 | 0 | 0 | 0 | 0 | 0 | 0 | 0 | 0 | 0 | 0
1 | 12 | 6 | 0 | 0 | 0 | 0 | 4.0636 | 0 | 0 | 469.66 | 0 | 0 | 0 | 0 | 0 | 0 | 0 | 0 | 0 | 0
1 | 12 | 7 | 0 | 0.095833 | 0.095833 | 48 | 4.3141 | 0.041115 | 0.041115 | 475.5937 | 0.095833 | 0 | 40.9777 | 0 | 0 | 0 | 0.095833 | 0 | 0 | 40.9777
1 | 12 | 8 | 0 | 2.7308 | 2.7308 | 48 | 4.7985 | 1.3011 | 1.3011 | 480.3864 | 2.7308 | 0 | 1180.7754 | 0 | 0 | 0 | 2.7308 | 0 | 0 | 1180.7754
1 | 12 | 9 | 0 | 2.707 | 2.707 | 48 | 6.2516 | 1.9291 | 1.9291 | 480.8732 | 2.707 | 0 | 1171.7705 | 0 | 0 | 0 | 2.707 | 0 | 0 | 1171.7705
1 | 12 | 10 | 0 | 2.0399 | 2.0399 | 48 | 6.6023 | 1.6513 | 1.6513 | 481.3286 | 2.0399 | 0 | 883.9655 | 0 | 0 | 0 | 2.0399 | 0 | 0 | 883.9655
1 | 12 | 11 | 0 | 64.8063 | 64.8063 | 48 | 8.1723 | 133.9906 | 133.9906 | 482.8534 | 64.8063 | 0 | 28181.2411 | 0 | 0 | 0 | 64.8063 | 0 | 0 | 28181.2411
1 | 12 | 12 | 0 | 0 | 0 | 0 | 7.5126 | 0 | 0 | 480.7829 | 0 | 0 | 0 | 0 | 0 | 0 | 0 | 0 | 0 | 0
1 | 12 | 13 | 0 | 0 | 0 | 0 | 7.0616 | 0 | 0 | 483.1739 | 0 | 0 | 0 | 0 | 0 | 0 | 0 | 0 | 0 | 0
1 | 12 | 14 | 0 | 0 | 0 | 0 | 6.9029 | 0 | 0 | 466.8015 | 0 | 0 | 0 | 0 | 0 | 0 | 0 | 0 | 0 | 0
1 | 12 | 15 | 0 | 6.1981 | 6.1981 | 48 | 6.9698 | 5.8506 | 5.8506 | 466.1115 | 6.1981 | 0 | 2591.5128 | 0 | 0 | 0 | 6.1981 | 0 | 0 | 2591.5128
1 | 12 | 16 | 0 | 0 | 0 | 0 | 6.6274 | 0 | 0 | 471.4331 | 0 | 0 | 0 | 0 | 0 | 0 | 0 | 0 | 0 | 0
1 | 12 | 17 | 0 | 0 | 0 | 0 | 6.7944 | 0 | 0 | 477.6547 | 0 | 0 | 0 | 0 | 0 | 0 | 0 | 0 | 0 | 0
1 | 12 | 18 | 0 | 0 | 0 | 0 | 6.3434 | 0 | 0 | 476.1197 | 0 | 0 | 0 | 0 | 0 | 0 | 0 | 0 | 0 | 0
1 | 12 | 19 | 0 | 0 | 0 | 0 | 7.0199 | 0 | 0 | 467.4808 | 0 | 0 | 0 | 0 | 0 | 0 | 0 | 0 | 0 | 0
1 | 12 | 20 | 0 | 0 | 0 | 0 | 6.6023 | 0 | 0 | 456.5454 | 0 | 0 | 0 | 0 | 0 | 0 | 0 | 0 | 0 | 0
1 | 12 | 21 | 0 | 0 | 0 | 0 | 5.834 | 0 | 0 | 447.7674 | 0 | 0 | 0 | 0 | 0 | 0 | 0 | 0 | 0 | 0
1 | 12 | 22 | 0 | 0 | 0 | 0 | 4.2473 | 0 | 0 | 442.1405 | 0 | 0 | 0 | 0 | 0 | 0 | 0 | 0 | 0 | 0
1 | 12 | 23 | 0 | 0 | 0 | 0 | 3.9311 | 0 | 0 | 437.5942 | 0 | 0 | 0 | 0 | 0 | 0 | 0 | 0 | 0 | 0
1 | 13 | 0 | 0 | 0 | 0 | 0 | 3.2034 | 0 | 0 | 437.1772 | 0 | 0 | 0 | 0 | 0 | 0 | 0 | 0 | 0 | 0
1 | 13 | 1 | 0 | 0 | 0 | 0 | 2.7942 | 0 | 0 | 440.2545 | 0 | 0 | 0 | 0 | 0 | 0 | 0 | 0 | 0 | 0
1 | 13 | 2 | 0 | 0 | 0 | 0 | 2.7107 | 0 | 0 | 445.5912 | 0 | 0 | 0 | 0 | 0 | 0 | 0 | 0 | 0 | 0
1 | 13 | 3 | 0 | 0 | 0 | 0 | 2.6773 | 0 | 0 | 459.6778 | 0 | 0 | 0 | 0 | 0 | 0 | 0 | 0 | 0 | 0
1 | 13 | 4 | 0 | 0 | 0 | 0 | 2.6355 | 0 | 0 | 483.6198 | 0 | 0 | 0 | 0 | 0 | 0 | 0 | 0 | 0 | 0
1 | 13 | 5 | 0 | 0 | 0 | 0 | 2.7775 | 0 | 0 | 499.9118 | 0 | 0 | 0 | 0 | 0 | 0 | 0 | 0 | 0 | 0
1 | 13 | 6 | 0 | 0 | 0 | 0 | 4.2807 | 0 | 0 | 515.9544 | 0 | 0 | 0 | 0 | 0 | 0 | 0 | 0 | 0 | 0
1 | 13 | 7 | 0 | 0.76417 | 0.76417 | 48 | 5.834 | 0.47666 | 0.47666 | 524.7499 | 0.76417 | 0 | 364.3164 | 0 | 0 | 0 | 0.76417 | 0 | 0 | 364.3164
1 | 13 | 8 | 0 | 0.155 | 0.155 | 48 | 6.5104 | 0.12116 | 0.12116 | 534.3117 | 0.155 | 0 | 75.3783 | 0 | 0 | 0 | 0.155 | 0 | 0 | 75.3783
1 | 13 | 9 | 0 | 28.8067 | 28.8067 | 48 | 6.9447 | 26.8869 | 26.8869 | 539.4956 | 28.8067 | 0 | 14158.3565 | 0 | 0 | 0 | 28.8067 | 0 | 0 | 14158.3565
1 | 13 | 10 | 0 | 184.6957 | 184.6957 | 48 | 7.1034 | 185.5428 | 185.5428 | 540.0936 | 184.6957 | 0 | 90887.5791 | 0 | 0 | 0 | 184.6957 | 0 | 0 | 90887.5791
1 | 13 | 11 | 0 | 46.5614 | 46.5614 | 48 | 6.8528 | 41.7448 | 41.7448 | 539.175 | 46.5614 | 0 | 22869.793 | 0 | 0 | 0 | 46.5614 | 0 | 0 | 22869.793
1 | 13 | 12 | 0 | 19.9759 | 19.9759 | 48 | 7.4875 | 24.6155 | 24.6155 | 541.491 | 19.9759 | 0 | 9857.9079 | 0 | 0 | 0 | 19.9759 | 0 | 0 | 9857.9079
1 | 13 | 13 | 0 | 172.9241 | 172.9241 | 48 | 7.7882 | 259.031 | 259.031 | 539.4444 | 172.9241 | 0 | 84982.6118 | 0 | 0 | 0 | 172.9241 | 0 | 0 | 84982.6118
1 | 13 | 14 | 0 | 87.0787 | 87.0787 | 48 | 7.855 | 137.0034 | 137.0034 | 534.2986 | 87.0787 | 0 | 42346.2497 | 0 | 0 | 0 | 87.0787 | 0 | 0 | 42346.2497
1 | 13 | 15 | 0 | 0 | 0 | 0 | 7.0449 | 0 | 0 | 533.1787 | 0 | 0 | 0 | 0 | 0 | 0 | 0 | 0 | 0 | 0
1 | 13 | 16 | 0 | 0 | 0 | 0 | 6.9447 | 0 | 0 | 532.856 | 0 | 0 | 0 | 0 | 0 | 0 | 0 | 0 | 0 | 0
1 | 13 | 17 | 0 | 0 | 0 | 0 | 6.8946 | 0 | 0 | 535.7833 | 0 | 0 | 0 | 0 | 0 | 0 | 0 | 0 | 0 | 0
1 | 13 | 18 | 0 | 0 | 0 | 0 | 6.5605 | 0 | 0 | 541.4498 | 0 | 0 | 0 | 0 | 0 | 0 | 0 | 0 | 0 | 0
1 | 13 | 19 | 0 | 0 | 0 | 0 | 6.5689 | 0 | 0 | 546.4106 | 0 | 0 | 0 | 0 | 0 | 0 | 0 | 0 | 0 | 0
1 | 13 | 20 | 0 | 0 | 0 | 0 | 5.9175 | 0 | 0 | 548.7937 | 0 | 0 | 0 | 0 | 0 | 0 | 0 | 0 | 0 | 0
1 | 13 | 21 | 0 | 0 | 0 | 0 | 5.2828 | 0 | 0 | 549.5715 | 0 | 0 | 0 | 0 | 0 | 0 | 0 | 0 | 0 | 0
1 | 13 | 22 | 0 | 0 | 0 | 0 | 4.406 | 0 | 0 | 550.2435 | 0 | 0 | 0 | 0 | 0 | 0 | 0 | 0 | 0 | 0
1 | 13 | 23 | 0 | 0 | 0 | 0 | 3.7963 | 0 | 0 | 549.4626 | 0 | 0 | 0 | 0 | 0 | 0 | 0 | 0 | 0 | 0
1 | 14 | 0 | 0 | 0 | 0 | 0 | 3.3287 | 0 | 0 | 545.7608 | 0 | 0 | 0 | 0 | 0 | 0 | 0 | 0 | 0 | 0
1 | 14 | 1 | 0 | 0 | 0 | 0 | 3.1199 | 0 | 0 | 548.9578 | 0 | 0 | 0 | 0 | 0 | 0 | 0 | 0 | 0 | 0
1 | 14 | 2 | 0 | 0 | 0 | 0 | 3.0531 | 0 | 0 | 548.0308 | 0 | 0 | 0 | 0 | 0 | 0 | 0 | 0 | 0 | 0
1 | 14 | 3 | 0 | 0 | 0 | 0 | 3.0447 | 0 | 0 | 548.4995 | 0 | 0 | 0 | 0 | 0 | 0 | 0 | 0 | 0 | 0
1 | 14 | 4 | 0 | 0 | 0 | 0 | 3.0447 | 0 | 0 | 546.9465 | 0 | 0 | 0 | 0 | 0 | 0 | 0 | 0 | 0 | 0
1 | 14 | 5 | 0 | 0 | 0 | 0 | 3.0531 | 0 | 0 | 543.0176 | 0 | 0 | 0 | 0 | 0 | 0 | 0 | 0 | 0 | 0
1 | 14 | 6 | 0 | 0 | 0 | 0 | 4.1304 | 0 | 0 | 550.9696 | 0 | 0 | 0 | 0 | 0 | 0 | 0 | 0 | 0 | 0
1 | 14 | 7 | 0 | 0 | 0 | 0 | 5.6503 | 0 | 0 | 551.3395 | 0 | 0 | 0 | 0 | 0 | 0 | 0 | 0 | 0 | 0
1 | 14 | 8 | 0 | 1 | 1 | 48 | 6.2599 | 0.71467 | 0.71467 | 553.1831 | 1 | 0 | 505.1832 | 0 | 0 | 0 | 1 | 0 | 0 | 505.1832
1 | 14 | 9 | 0 | 0 | 0 | 0 | 6.8194 | 0 | 0 | 551.7743 | 0 | 0 | 0 | 0 | 0 | 0 | 0 | 0 | 0 | 0
1 | 14 | 10 | 0 | 0 | 0 | 0 | 6.6691 | 0 | 0 | 549.1469 | 0 | 0 | 0 | 0 | 0 | 0 | 0 | 0 | 0 | 0
1 | 14 | 11 | 0 | 0.88036 | 0.88036 | 48 | 6.8361 | 0.78367 | 0.78367 | 548.5591 | 0.88036 | 0 | 440.6728 | 0 | 0 | 0 | 0.88036 | 0 | 0 | 440.6728
1 | 14 | 12 | 0 | 0 | 0 | 0 | 7.546 | 0 | 0 | 548.1118 | 0 | 0 | 0 | 0 | 0 | 0 | 0 | 0 | 0 | 0
1 | 14 | 13 | 0 | 0.29417 | 0.29417 | 48 | 7.8717 | 0.46872 | 0.46872 | 544.5411 | 0.29417 | 0 | 146.0657 | 0 | 0 | 0 | 0.29417 | 0 | 0 | 146.0657
1 | 14 | 14 | 0 | 1.9625 | 1.9625 | 48 | 8.1389 | 3.9277 | 3.9277 | 543.0257 | 1.9625 | 0 | 971.488 | 0 | 0 | 0 | 1.9625 | 0 | 0 | 971.488
1 | 14 | 15 | 0 | 1.4217 | 1.4217 | 48 | 8.0136 | 2.5404 | 2.5404 | 542.0264 | 1.4217 | 0 | 702.3409 | 0 | 0 | 0 | 1.4217 | 0 | 0 | 702.3409
1 | 14 | 16 | 0 | 0 | 0 | 0 | 8.7736 | 0 | 0 | 544.4988 | 0 | 0 | 0 | 0 | 0 | 0 | 0 | 0 | 0 | 0
1 | 14 | 17 | 0 | 0 | 0 | 0 | 8.2809 | 0 | 0 | 541.3817 | 0 | 0 | 0 | 0 | 0 | 0 | 0 | 0 | 0 | 0
1 | 14 | 18 | 0 | 0 | 0 | 0 | 8.64 | 0 | 0 | 546.6016 | 0 | 0 | 0 | 0 | 0 | 0 | 0 | 0 | 0 | 0
1 | 14 | 19 | 0 | 0 | 0 | 0 | 7.2954 | 0 | 0 | 543.9055 | 0 | 0 | 0 | 0 | 0 | 0 | 0 | 0 | 0 | 0
1 | 14 | 20 | 0 | 0 | 0 | 0 | 10.4104 | 0 | 0 | 543.4286 | 0 | 0 | 0 | 0 | 0 | 0 | 0 | 0 | 0 | 0
1 | 14 | 21 | 0 | 0 | 0 | 0 | 8.3727 | 0 | 0 | 544.1816 | 0 | 0 | 0 | 0 | 0 | 0 | 0 | 0 | 0 | 0
1 | 14 | 22 | 0 | 0 | 0 | 0 | 4.7818 | 0 | 0 | 547.2662 | 0 | 0 | 0 | 0 | 0 | 0 | 0 | 0 | 0 | 0
1 | 14 | 23 | 0 | 0 | 0 | 0 | 4.1387 | 0 | 0 | 546.554 | 0 | 0 | 0 | 0 | 0 | 0 | 0 | 0 | 0 | 0
1 | 15 | 0 | 0 | 0 | 0 | 0 | 2.6856 | 0 | 0 | 548.2414 | 0 | 0 | 0 | 0 | 0 | 0 | 0 | 0 | 0 | 0
1 | 15 | 1 | 0 | 0 | 0 | 0 | 2.5771 | 0 | 0 | 545.3309 | 0 | 0 | 0 | 0 | 0 | 0 | 0 | 0 | 0 | 0
1 | 15 | 2 | 0 | 0 | 0 | 0 | 2.5687 | 0 | 0 | 541.0784 | 0 | 0 | 0 | 0 | 0 | 0 | 0 | 0 | 0 | 0
1 | 15 | 3 | 0 | 0 | 0 | 0 | 2.7023 | 0 | 0 | 544.3119 | 0 | 0 | 0 | 0 | 0 | 0 | 0 | 0 | 0 | 0
1 | 15 | 4 | 0 | 0 | 0 | 0 | 2.719 | 0 | 0 | 546.4624 | 0 | 0 | 0 | 0 | 0 | 0 | 0 | 0 | 0 | 0
1 | 15 | 5 | 0 | 0 | 0 | 0 | 3.1449 | 0 | 0 | 549.9021 | 0 | 0 | 0 | 0 | 0 | 0 | 0 | 0 | 0 | 0
1 | 15 | 6 | 0 | 0 | 0 | 0 | 3.8631 | 0 | 0 | 554.6304 | 0 | 0 | 0 | 0 | 0 | 0 | 0 | 0 | 0 | 0
1 | 15 | 7 | 0 | 1.8458 | 1.8458 | 48 | 4.5312 | 0.82889 | 0.82889 | 553.3092 | 1.8458 | 0 | 932.7166 | 0 | 0 | 0 | 1.8458 | 0 | 0 | 932.7166
1 | 15 | 8 | 0 | 4.6033 | 4.6033 | 48 | 4.5062 | 2.0561 | 2.0561 | 550.2769 | 4.6033 | 0 | 2312.1482 | 0 | 0 | 0 | 4.6033 | 0 | 0 | 2312.1482
1 | 15 | 9 | 0 | 0 | 0 | 0 | 6.0177 | 0 | 0 | 549.3325 | 0 | 0 | 0 | 0 | 0 | 0 | 0 | 0 | 0 | 0
1 | 15 | 10 | 0 | 0 | 0 | 0 | 8.0888 | 0 | 0 | 541.8971 | 0 | 0 | 0 | 0 | 0 | 0 | 0 | 0 | 0 | 0
1 | 15 | 11 | 0 | 0.26083 | 0.26083 | 48 | 9.0492 | 4.085 | 4.085 | 539.2125 | 0.26083 | 0 | 128.1223 | 0 | 0 | 0 | 0.26083 | 0 | 0 | 128.1223
1 | 15 | 12 | 0 | 3.8374 | 3.8374 | 48 | 9.425 | 0 | 0 | 537.649 | 0 | 3.8374 | 0 | 0.4179 | 0 | 0 | 0 | 3.8374 | 0 | 0
1 | 15 | 13 | 0 | 45.3545 | 45.3545 | 48 | 9.2079 | 0 | 0 | 535.5787 | 0 | 45.3545 | 0 | 4.9392 | 0 | 0 | 0 | 45.3545 | 0 | 0
1 | 15 | 14 | 0 | 97.1235 | 97.1235 | 48 | 9.116 | 3048.0174 | 288 | 535.0036 | 9.177 | 87.9466 | 4469.2193 | 9.5776 | 0 | 0 | 9.177 | 87.9466 | 0 | 4469.2193
1 | 15 | 15 | 0 | 0 | 0 | 0 | 10.2935 | 0 | 0 | 540.6158 | 0 | 0 | 0 | 0 | 0 | 0 | 0 | 0 | 0 | 0
1 | 15 | 16 | 0 | 0 | 0 | 0 | 11.613 | 0 | 0 | 544.9896 | 0 | 0 | 0 | 0 | 0 | 0 | 0 | 0 | 0 | 0
1 | 15 | 17 | 0 | 0 | 0 | 0 | 11.3708 | 0 | 0 | 541.5509 | 0 | 0 | 0 | 0 | 0 | 0 | 0 | 0 | 0 | 0
1 | 15 | 18 | 0 | 0 | 0 | 0 | 11.8969 | 0 | 0 | 545.1927 | 0 | 0 | 0 | 0 | 0 | 0 | 0 | 0 | 0 | 0
1 | 15 | 19 | 0 | 0 | 0 | 0 | 11.8301 | 0 | 0 | 541.3448 | 0 | 0 | 0 | 0 | 0 | 0 | 0 | 0 | 0 | 0
1 | 15 | 20 | 0 | 0 | 0 | 0 | 12.398 | 0 | 0 | 540.5959 | 0 | 0 | 0 | 0 | 0 | 0 | 0 | 0 | 0 | 0
1 | 15 | 21 | 0 | 0 | 0 | 0 | 8.4563 | 0 | 0 | 538.4301 | 0 | 0 | 0 | 0 | 0 | 0 | 0 | 0 | 0 | 0
1 | 15 | 22 | 0 | 0 | 0 | 0 | 4.6983 | 0 | 0 | 537.4308 | 0 | 0 | 0 | 0 | 0 | 0 | 0 | 0 | 0 | 0
1 | 15 | 23 | 0 | 0 | 0 | 0 | 3.0331 | 0 | 0 | 538.867 | 0 | 0 | 0 | 0 | 0 | 0 | 0 | 0 | 0 | 0
1 | 16 | 0 | 0 | 0 | 0 | 0 | 2.9362 | 0 | 0 | 545.777 | 0 | 0 | 0 | 0 | 0 | 0 | 0 | 0 | 0 | 0
1 | 16 | 1 | 0 | 0 | 0 | 0 | 2.8276 | 0 | 0 | 546.3816 | 0 | 0 | 0 | 0 | 0 | 0 | 0 | 0 | 0 | 0
1 | 16 | 2 | 0 | 0 | 0 | 0 | 2.7274 | 0 | 0 | 547.1694 | 0 | 0 | 0 | 0 | 0 | 0 | 0 | 0 | 0 | 0
1 | 16 | 3 | 0 | 0 | 0 | 0 | 2.8109 | 0 | 0 | 542.52 | 0 | 0 | 0 | 0 | 0 | 0 | 0 | 0 | 0 | 0
1 | 16 | 4 | 0 | 0 | 0 | 0 | 3.0531 | 0 | 0 | 543.9284 | 0 | 0 | 0 | 0 | 0 | 0 | 0 | 0 | 0 | 0
1 | 16 | 5 | 0 | 0 | 0 | 0 | 3.2953 | 0 | 0 | 550.0873 | 0 | 0 | 0 | 0 | 0 | 0 | 0 | 0 | 0 | 0
1 | 16 | 6 | 0 | 0 | 0 | 0 | 4.1387 | 0 | 0 | 552.912 | 0 | 0 | 0 | 0 | 0 | 0 | 0 | 0 | 0 | 0
1 | 16 | 7 | 0 | 0.28583 | 0.28583 | 48 | 4.4895 | 0.12721 | 0.12721 | 555.3787 | 0.28583 | 0 | 145.0257 | 0 | 0 | 0 | 0.28583 | 0 | 0 | 145.0257
1 | 16 | 8 | 0 | 3.9983 | 3.9983 | 48 | 5.1492 | 2.0706 | 2.0706 | 554.0747 | 3.9983 | 0 | 2023.4552 | 0 | 0 | 0 | 3.9983 | 0 | 0 | 2023.4552
1 | 16 | 9 | 0 | 5.255 | 5.255 | 48 | 6.0428 | 3.4959 | 3.4959 | 555.0325 | 5.255 | 0 | 2664.4554 | 0 | 0 | 0 | 5.255 | 0 | 0 | 2664.4554
1 | 16 | 10 | 0 | 2.3825 | 2.3825 | 48 | 8.2057 | 5.0944 | 5.0944 | 556.2745 | 2.3825 | 0 | 1210.9641 | 0 | 0 | 0 | 2.3825 | 0 | 0 | 1210.9641
1 | 16 | 11 | 0 | 0.86083 | 0.86083 | 48 | 9.2329 | 0 | 0 | 559.14 | 0 | 0.86083 | 0 | 0.093747 | 0 | 0 | 0 | 0.86083 | 0 | 0
1 | 16 | 12 | 0 | 4.4675 | 4.4675 | 48 | 9.3081 | 0 | 0 | 558.1498 | 0 | 4.4675 | 0 | 0.48652 | 0 | 0 | 0 | 4.4675 | 0 | 0
1 | 16 | 13 | 0 | 0 | 0 | 0 | 9.3832 | 0 | 0 | 558.0239 | 0 | 0 | 0 | 0 | 0 | 0 | 0 | 0 | 0 | 0
1 | 16 | 14 | 0 | 0.68333 | 0.68333 | 48 | 9.0575 | 11.417 | 11.417 | 553.9235 | 0.68333 | 0 | 345.7143 | 0 | 0 | 0 | 0.68333 | 0 | 0 | 345.7143
1 | 16 | 15 | 0 | 0.11833 | 0.11833 | 48 | 10.1098 | 0 | 0 | 548.4903 | 0 | 0.11833 | 0 | 0.012887 | 0 | 0 | 0 | 0.11833 | 0 | 0
1 | 16 | 16 | 0 | 0 | 0 | 0 | 10.6609 | 0 | 0 | 549.6137 | 0 | 0 | 0 | 0 | 0 | 0 | 0 | 0 | 0 | 0
1 | 16 | 17 | 0 | 0 | 0 | 0 | 10.6776 | 0 | 0 | 553.614 | 0 | 0 | 0 | 0 | 0 | 0 | 0 | 0 | 0 | 0
1 | 16 | 18 | 0 | 0 | 0 | 0 | 11.0451 | 0 | 0 | 554.6742 | 0 | 0 | 0 | 0 | 0 | 0 | 0 | 0 | 0 | 0
1 | 16 | 19 | 0 | 0 | 0 | 0 | 12.1975 | 0 | 0 | 559.0661 | 0 | 0 | 0 | 0 | 0 | 0 | 0 | 0 | 0 | 0
1 | 16 | 20 | 0 | 0 | 0 | 0 | 11.7967 | 0 | 0 | 558.0087 | 0 | 0 | 0 | 0 | 0 | 0 | 0 | 0 | 0 | 0
1 | 16 | 21 | 0 | 0 | 0 | 0 | 9.0575 | 0 | 0 | 554.2625 | 0 | 0 | 0 | 0 | 0 | 0 | 0 | 0 | 0 | 0
1 | 16 | 22 | 0 | 0 | 0 | 0 | 5.4666 | 0 | 0 | 553.635 | 0 | 0 | 0 | 0 | 0 | 0 | 0 | 0 | 0 | 0
1 | 16 | 23 | 0 | 0 | 0 | 0 | 3.9717 | 0 | 0 | 552.2658 | 0 | 0 | 0 | 0 | 0 | 0 | 0 | 0 | 0 | 0
1 | 17 | 0 | 0 | 0 | 0 | 0 | 3.312 | 0 | 0 | 555.6963 | 0 | 0 | 0 | 0 | 0 | 0 | 0 | 0 | 0 | 0
1 | 17 | 1 | 0 | 0 | 0 | 0 | 3.003 | 0 | 0 | 553.1458 | 0 | 0 | 0 | 0 | 0 | 0 | 0 | 0 | 0 | 0
1 | 17 | 2 | 0 | 0 | 0 | 0 | 2.8944 | 0 | 0 | 556.9707 | 0 | 0 | 0 | 0 | 0 | 0 | 0 | 0 | 0 | 0
1 | 17 | 3 | 0 | 0 | 0 | 0 | 2.9278 | 0 | 0 | 551.866 | 0 | 0 | 0 | 0 | 0 | 0 | 0 | 0 | 0 | 0
1 | 17 | 4 | 0 | 0 | 0 | 0 | 2.9529 | 0 | 0 | 555.4964 | 0 | 0 | 0 | 0 | 0 | 0 | 0 | 0 | 0 | 0
1 | 17 | 5 | 0 | 0 | 0 | 0 | 3.5291 | 0 | 0 | 557.1098 | 0 | 0 | 0 | 0 | 0 | 0 | 0 | 0 | 0 | 0
1 | 17 | 6 | 0 | 0 | 0 | 0 | 4.6648 | 0 | 0 | 558.1377 | 0 | 0 | 0 | 0 | 0 | 0 | 0 | 0 | 0 | 0
1 | 17 | 7 | 0 | 1.2117 | 1.2117 | 48 | 4.907 | 0.59193 | 0.59193 | 554.0569 | 1.2117 | 0 | 613.1723 | 0 | 0 | 0 | 1.2117 | 0 | 0 | 613.1723
1 | 17 | 8 | 0 | 7.8017 | 7.8017 | 48 | 5.8507 | 4.8908 | 4.8908 | 556.0019 | 7.8017 | 0 | 3963.2618 | 0 | 0 | 0 | 7.8017 | 0 | 0 | 3963.2618
1 | 17 | 9 | 0 | 0.9475 | 0.9475 | 48 | 6.9531 | 0.88767 | 0.88767 | 561.1839 | 0.9475 | 0 | 486.2418 | 0 | 0 | 0 | 0.9475 | 0 | 0 | 486.2418
1 | 17 | 10 | 0 | 0 | 0 | 0 | 8.1556 | 0 | 0 | 557.1736 | 0 | 0 | 0 | 0 | 0 | 0 | 0 | 0 | 0 | 0
1 | 17 | 11 | 0 | 7.6481 | 7.6481 | 48 | 8.7819 | 39.877 | 39.877 | 555.9639 | 7.6481 | 0 | 3884.9722 | 0 | 0 | 0 | 7.6481 | 0 | 0 | 3884.9722
1 | 17 | 12 | 0 | 36.21 | 36.21 | 48 | 9.4584 | 0 | 0 | 551.7584 | 0 | 36.21 | 0 | 3.9434 | 0 | 0 | 0 | 36.21 | 0 | 0
1 | 17 | 13 | 0 | 0 | 0 | 0 | 9.258 | 0 | 0 | 541.5513 | 0 | 0 | 0 | 0 | 0 | 0 | 0 | 0 | 0 | 0
1 | 17 | 14 | 0 | 1.285 | 1.285 | 48 | 9.8509 | 0 | 0 | 526.2281 | 0 | 1.285 | 0 | 0.13994 | 0 | 0 | 0 | 1.285 | 0 | 0
1 | 17 | 15 | 0 | 0 | 0 | 0 | 10.7946 | 0 | 0 | 524.1883 | 0 | 0 | 0 | 0 | 0 | 0 | 0 | 0 | 0 | 0
1 | 17 | 16 | 0 | 0 | 0 | 0 | 11.4125 | 0 | 0 | 521.5515 | 0 | 0 | 0 | 0 | 0 | 0 | 0 | 0 | 0 | 0
1 | 17 | 17 | 0 | 0 | 0 | 0 | 11.3123 | 0 | 0 | 519.8318 | 0 | 0 | 0 | 0 | 0 | 0 | 0 | 0 | 0 | 0
1 | 17 | 18 | 0 | 0 | 0 | 0 | 12.0472 | 0 | 0 | 522.7231 | 0 | 0 | 0 | 0 | 0 | 0 | 0 | 0 | 0 | 0
1 | 17 | 19 | 0 | 0 | 0 | 0 | 12.2894 | 0 | 0 | 527.0417 | 0 | 0 | 0 | 0 | 0 | 0 | 0 | 0 | 0 | 0
1 | 17 | 20 | 0 | 0 | 0 | 0 | 11.78 | 0 | 0 | 525.7594 | 0 | 0 | 0 | 0 | 0 | 0 | 0 | 0 | 0 | 0
1 | 17 | 21 | 0 | 0 | 0 | 0 | 9.4918 | 0 | 0 | 528.2514 | 0 | 0 | 0 | 0 | 0 | 0 | 0 | 0 | 0 | 0
1 | 17 | 22 | 0 | 0 | 0 | 0 | 4.9905 | 0 | 0 | 533.1122 | 0 | 0 | 0 | 0 | 0 | 0 | 0 | 0 | 0 | 0
1 | 17 | 23 | 0 | 0 | 0 | 0 | 3.9097 | 0 | 0 | 532.039 | 0 | 0 | 0 | 0 | 0 | 0 | 0 | 0 | 0 | 0
1 | 18 | 0 | 0 | 0 | 0 | 0 | 3.1951 | 0 | 0 | 533.6075 | 0 | 0 | 0 | 0 | 0 | 0 | 0 | 0 | 0 | 0
1 | 18 | 1 | 0 | 0 | 0 | 0 | 2.9696 | 0 | 0 | 533.4408 | 0 | 0 | 0 | 0 | 0 | 0 | 0 | 0 | 0 | 0
1 | 18 | 2 | 0 | 0 | 0 | 0 | 2.8694 | 0 | 0 | 530.1736 | 0 | 0 | 0 | 0 | 0 | 0 | 0 | 0 | 0 | 0
1 | 18 | 3 | 0 | 0 | 0 | 0 | 2.8109 | 0 | 0 | 524.9449 | 0 | 0 | 0 | 0 | 0 | 0 | 0 | 0 | 0 | 0
1 | 18 | 4 | 0 | 0 | 0 | 0 | 2.9863 | 0 | 0 | 517.4467 | 0 | 0 | 0 | 0 | 0 | 0 | 0 | 0 | 0 | 0
1 | 18 | 5 | 0 | 0 | 0 | 0 | 3.3871 | 0 | 0 | 528.9079 | 0 | 0 | 0 | 0 | 0 | 0 | 0 | 0 | 0 | 0
1 | 18 | 6 | 0 | 0 | 0 | 0 | 4.4978 | 0 | 0 | 529.9493 | 0 | 0 | 0 | 0 | 0 | 0 | 0 | 0 | 0 | 0
1 | 18 | 7 | 0 | 0 | 0 | 0 | 4.6732 | 0 | 0 | 527.9422 | 0 | 0 | 0 | 0 | 0 | 0 | 0 | 0 | 0 | 0
1 | 18 | 8 | 0 | 8.2658 | 8.2658 | 48 | 5.8507 | 5.1817 | 5.1817 | 529.0508 | 8.2658 | 0 | 3976.2481 | 0 | 0 | 0 | 8.2658 | 0 | 0 | 3976.2481
1 | 18 | 9 | 0 | 2.6459 | 2.6459 | 48 | 6.9363 | 2.4604 | 2.4604 | 526.6706 | 2.6459 | 0 | 1266.5099 | 0 | 0 | 0 | 2.6459 | 0 | 0 | 1266.5099
1 | 18 | 10 | 0 | 190.7959 | 190.7959 | 48 | 7.6712 | 263.692 | 263.692 | 526.247 | 190.7959 | 0 | 91247.5402 | 0 | 0 | 0 | 190.7959 | 0 | 0 | 91247.5402
1 | 18 | 11 | 0 | 70.0078 | 70.0078 | 48 | 8.9072 | 531.0868 | 288 | 525.7718 | 37.9641 | 32.0437 | 18138.1902 | 3.4896 | 0 | 0 | 37.9641 | 32.0437 | 0 | 18138.1902
1 | 18 | 12 | 0 | 41.2108 | 41.2108 | 48 | 8.6066 | 149.4467 | 149.4467 | 523.2177 | 41.2108 | 0 | 19584.0857 | 0 | 0 | 0 | 41.2108 | 0 | 0 | 19584.0857
1 | 18 | 13 | 0 | 6.9597 | 6.9597 | 48 | 8.0972 | 13.3931 | 13.3931 | 523.5066 | 6.9597 | 0 | 3309.3806 | 0 | 0 | 0 | 6.9597 | 0 | 0 | 3309.3806
1 | 18 | 14 | 0 | 1.3792 | 1.3792 | 48 | 8.5398 | 4.4816 | 4.4816 | 519.4761 | 1.3792 | 0 | 650.2444 | 0 | 0 | 0 | 1.3792 | 0 | 0 | 650.2444
1 | 18 | 15 | 0 | 0.51417 | 0.51417 | 48 | 9.1995 | 0 | 0 | 525.1715 | 0 | 0.51417 | 0 | 0.055994 | 0 | 0 | 0 | 0.51417 | 0 | 0
1 | 18 | 16 | 0 | 0 | 0 | 0 | 10.544 | 0 | 0 | 525.9191 | 0 | 0 | 0 | 0 | 0 | 0 | 0 | 0 | 0 | 0
1 | 18 | 17 | 0 | 0 | 0 | 0 | 9.9595 | 0 | 0 | 524.1514 | 0 | 0 | 0 | 0 | 0 | 0 | 0 | 0 | 0 | 0
1 | 18 | 18 | 0 | 0 | 0 | 0 | 10.6442 | 0 | 0 | 524.6879 | 0 | 0 | 0 | 0 | 0 | 0 | 0 | 0 | 0 | 0
1 | 18 | 19 | 0 | 0 | 0 | 0 | 10.043 | 0 | 0 | 521.6165 | 0 | 0 | 0 | 0 | 0 | 0 | 0 | 0 | 0 | 0
1 | 18 | 20 | 0 | 0 | 0 | 0 | 7.6378 | 0 | 0 | 517.5185 | 0 | 0 | 0 | 0 | 0 | 0 | 0 | 0 | 0 | 0
1 | 18 | 21 | 0 | 0 | 0 | 0 | 6.7359 | 0 | 0 | 509.8602 | 0 | 0 | 0 | 0 | 0 | 0 | 0 | 0 | 0 | 0
1 | 18 | 22 | 0 | 0 | 0 | 0 | 4.882 | 0 | 0 | 502.2042 | 0 | 0 | 0 | 0 | 0 | 0 | 0 | 0 | 0 | 0
1 | 18 | 23 | 0 | 0 | 0 | 0 | 3.8965 | 0 | 0 | 499.3787 | 0 | 0 | 0 | 0 | 0 | 0 | 0 | 0 | 0 | 0
1 | 19 | 0 | 0 | 0 | 0 | 0 | 3.8464 | 0 | 0 | 500.2122 | 0 | 0 | 0 | 0 | 0 | 0 | 0 | 0 | 0 | 0
1 | 19 | 1 | 0 | 0 | 0 | 0 | 3.5541 | 0 | 0 | 498.2593 | 0 | 0 | 0 | 0 | 0 | 0 | 0 | 0 | 0 | 0
1 | 19 | 2 | 0 | 0 | 0 | 0 | 3.4957 | 0 | 0 | 498.098 | 0 | 0 | 0 | 0 | 0 | 0 | 0 | 0 | 0 | 0
1 | 19 | 3 | 0 | 0 | 0 | 0 | 3.1449 | 0 | 0 | 495.0133 | 0 | 0 | 0 | 0 | 0 | 0 | 0 | 0 | 0 | 0
1 | 19 | 4 | 0 | 0 | 0 | 0 | 3.0865 | 0 | 0 | 498.6152 | 0 | 0 | 0 | 0 | 0 | 0 | 0 | 0 | 0 | 0
1 | 19 | 5 | 0 | 0 | 0 | 0 | 3.3203 | 0 | 0 | 509.24 | 0 | 0 | 0 | 0 | 0 | 0 | 0 | 0 | 0 | 0
1 | 19 | 6 | 0 | 0 | 0 | 0 | 4.0636 | 0 | 0 | 514.2144 | 0 | 0 | 0 | 0 | 0 | 0 | 0 | 0 | 0 | 0
1 | 19 | 7 | 0 | 1.0358 | 1.0358 | 48 | 4.3141 | 0.4444 | 0.4444 | 513.7078 | 1.0358 | 0 | 482.3957 | 0 | 0 | 0 | 1.0358 | 0 | 0 | 482.3957
1 | 19 | 8 | 0 | 3.4392 | 3.4392 | 48 | 4.7985 | 1.6385 | 1.6385 | 508.0452 | 3.4392 | 0 | 1582.1721 | 0 | 0 | 0 | 3.4392 | 0 | 0 | 1582.1721
1 | 19 | 9 | 0 | 36.3274 | 36.3274 | 48 | 6.2516 | 25.888 | 25.888 | 502.8296 | 36.3274 | 0 | 16522.7625 | 0 | 0 | 0 | 36.3274 | 0 | 0 | 16522.7625
1 | 19 | 10 | 0 | 118.1884 | 118.1884 | 48 | 6.6023 | 95.6737 | 95.6737 | 494.1489 | 118.1884 | 0 | 52729.6217 | 0 | 0 | 0 | 118.1884 | 0 | 0 | 52729.6217
1 | 19 | 11 | 0 | 377.4091 | 377.4091 | 48 | 8.1723 | 780.3143 | 288 | 484.4549 | 139.2949 | 238.1142 | 60795.9496 | 25.9312 | 0 | 0 | 139.2949 | 238.1142 | 0 | 60795.9496
1 | 19 | 12 | 0 | 273.8573 | 273.8573 | 48 | 7.5126 | 342.5264 | 288 | 475.904 | 230.2623 | 43.595 | 98530.1633 | 4.7476 | 0 | 0 | 230.2623 | 43.595 | 0 | 98530.1633
1 | 19 | 13 | 0 | 179.5265 | 179.5265 | 48 | 7.0616 | 176.7993 | 176.7993 | 477.3513 | 179.5265 | 0 | 77079.9534 | 0 | 0 | 0 | 179.5265 | 0 | 0 | 77079.9534
1 | 19 | 14 | 0 | 331.6347 | 331.6347 | 48 | 6.9029 | 303.8641 | 288 | 478.7199 | 314.3208 | 17.3139 | 135384.2204 | 1.8855 | 0 | 0 | 314.3208 | 17.3139 | 0 | 135384.2204
1 | 19 | 15 | 0 | 138.2833 | 138.2833 | 48 | 6.9698 | 130.5291 | 130.5291 | 489.3572 | 138.2833 | 0 | 61032.3552 | 0 | 0 | 0 | 138.2833 | 0 | 0 | 61032.3552
1 | 19 | 16 | 0 | 0 | 0 | 0 | 6.6274 | 0 | 0 | 487.7845 | 0 | 0 | 0 | 0 | 0 | 0 | 0 | 0 | 0 | 0
1 | 19 | 17 | 0 | 0 | 0 | 0 | 6.7944 | 0 | 0 | 490.9253 | 0 | 0 | 0 | 0 | 0 | 0 | 0 | 0 | 0 | 0
1 | 19 | 18 | 0 | 0 | 0 | 0 | 6.3434 | 0 | 0 | 486.8405 | 0 | 0 | 0 | 0 | 0 | 0 | 0 | 0 | 0 | 0
1 | 19 | 19 | 0 | 0 | 0 | 0 | 7.0199 | 0 | 0 | 479.8099 | 0 | 0 | 0 | 0 | 0 | 0 | 0 | 0 | 0 | 0
1 | 19 | 20 | 0 | 0 | 0 | 0 | 6.6023 | 0 | 0 | 468.7102 | 0 | 0 | 0 | 0 | 0 | 0 | 0 | 0 | 0 | 0
1 | 19 | 21 | 0 | 0 | 0 | 0 | 5.834 | 0 | 0 | 458.2204 | 0 | 0 | 0 | 0 | 0 | 0 | 0 | 0 | 0 | 0
1 | 19 | 22 | 0 | 0 | 0 | 0 | 4.2473 | 0 | 0 | 444.8404 | 0 | 0 | 0 | 0 | 0 | 0 | 0 | 0 | 0 | 0
1 | 19 | 23 | 0 | 0 | 0 | 0 | 3.9311 | 0 | 0 | 444.116 | 0 | 0 | 0 | 0 | 0 | 0 | 0 | 0 | 0 | 0
1 | 20 | 0 | 0 | 0 | 0 | 0 | 3.2034 | 0 | 0 | 446.3772 | 0 | 0 | 0 | 0 | 0 | 0 | 0 | 0 | 0 | 0
1 | 20 | 1 | 0 | 0 | 0 | 0 | 2.7942 | 0 | 0 | 450.9392 | 0 | 0 | 0 | 0 | 0 | 0 | 0 | 0 | 0 | 0
1 | 20 | 2 | 0 | 0 | 0 | 0 | 2.7107 | 0 | 0 | 457.8069 | 0 | 0 | 0 | 0 | 0 | 0 | 0 | 0 | 0 | 0
1 | 20 | 3 | 0 | 0 | 0 | 0 | 2.6773 | 0 | 0 | 464.9399 | 0 | 0 | 0 | 0 | 0 | 0 | 0 | 0 | 0 | 0
1 | 20 | 4 | 0 | 0 | 0 | 0 | 2.6355 | 0 | 0 | 452.1779 | 0 | 0 | 0 | 0 | 0 | 0 | 0 | 0 | 0 | 0
1 | 20 | 5 | 0 | 0 | 0 | 0 | 2.7775 | 0 | 0 | 459.536 | 0 | 0 | 0 | 0 | 0 | 0 | 0 | 0 | 0 | 0
1 | 20 | 6 | 0 | 0 | 0 | 0 | 4.2807 | 0 | 0 | 464.6971 | 0 | 0 | 0 | 0 | 0 | 0 | 0 | 0 | 0 | 0
1 | 20 | 7 | 0 | 0.99583 | 0.99583 | 48 | 5.834 | 0.62117 | 0.62117 | 464.8059 | 0.99583 | 0 | 415.0691 | 0 | 0 | 0 | 0.99583 | 0 | 0 | 415.0691
1 | 20 | 8 | 0 | 91.5543 | 91.5543 | 48 | 6.5104 | 71.5655 | 71.5655 | 461.645 | 91.5543 | 0 | 37870.994 | 0 | 0 | 0 | 91.5543 | 0 | 0 | 37870.994
1 | 20 | 9 | 0 | 81.5091 | 81.5091 | 48 | 6.9447 | 76.0771 | 76.0771 | 451.8871 | 81.5091 | 0 | 32920.4743 | 0 | 0 | 0 | 81.5091 | 0 | 0 | 32920.4743
1 | 20 | 10 | 0 | 46.8341 | 46.8341 | 48 | 7.1034 | 47.0489 | 47.0489 | 448.4966 | 46.8341 | 0 | 18756.9119 | 0 | 0 | 0 | 46.8341 | 0 | 0 | 18756.9119
1 | 20 | 11 | 0 | 170.4264 | 170.4264 | 48 | 6.8528 | 152.7966 | 152.7966 | 447.4982 | 170.4264 | 0 | 68085.0274 | 0 | 0 | 0 | 170.4264 | 0 | 0 | 68085.0274
1 | 20 | 12 | 0 | 47.003 | 47.003 | 48 | 7.4875 | 57.92 | 57.92 | 449.5162 | 47.003 | 0 | 18872.4821 | 0 | 0 | 0 | 47.003 | 0 | 0 | 18872.4821
1 | 20 | 13 | 0 | 218.8364 | 218.8364 | 48 | 7.7882 | 327.8051 | 288 | 454.3627 | 192.2633 | 26.5731 | 78128.6239 | 2.8939 | 0 | 0 | 192.2633 | 26.5731 | 0 | 78128.6239
1 | 20 | 14 | 0 | 360.2177 | 360.2177 | 48 | 7.855 | 566.7408 | 288 | 460.4903 | 183.0514 | 177.1663 | 75506.9129 | 19.2938 | 0 | 0 | 183.0514 | 177.1663 | 0 | 75506.9129
1 | 20 | 15 | 0 | 215.9548 | 215.9548 | 48 | 7.0449 | 211.0124 | 211.0124 | 468.2406 | 215.9548 | 0 | 90752.9648 | 0 | 0 | 0 | 215.9548 | 0 | 0 | 90752.9648
1 | 20 | 16 | 6.5353 | 159.8248 | 166.36 | 46.5465 | 6.9447 | 155.2734 | 155.2734 | 468.3967 | 166.36 | 0 | 70179.0051 | 0 | 0 | 0 | 166.36 | 0 | 0 | 70179.0051
1 | 20 | 17 | 0 | 0 | 0 | 0 | 6.8946 | 0 | 0 | 467.4936 | 0 | 0 | 0 | 0 | 0 | 0 | 0 | 0 | 0 | 0
1 | 20 | 18 | 0 | 0 | 0 | 0 | 6.5605 | 0 | 0 | 464.3528 | 0 | 0 | 0 | 0 | 0 | 0 | 0 | 0 | 0 | 0
1 | 20 | 19 | 0 | 0 | 0 | 0 | 6.5689 | 0 | 0 | 453.6978 | 0 | 0 | 0 | 0 | 0 | 0 | 0 | 0 | 0 | 0
1 | 20 | 20 | 0 | 0 | 0 | 0 | 5.9175 | 0 | 0 | 446.6515 | 0 | 0 | 0 | 0 | 0 | 0 | 0 | 0 | 0 | 0
1 | 20 | 21 | 0 | 0 | 0 | 0 | 5.2828 | 0 | 0 | 438.6703 | 0 | 0 | 0 | 0 | 0 | 0 | 0 | 0 | 0 | 0
1 | 20 | 22 | 0 | 0 | 0 | 0 | 4.406 | 0 | 0 | 438.0642 | 0 | 0 | 0 | 0 | 0 | 0 | 0 | 0 | 0 | 0
1 | 20 | 23 | 0 | 0 | 0 | 0 | 3.7963 | 0 | 0 | 447.4838 | 0 | 0 | 0 | 0 | 0 | 0 | 0 | 0 | 0 | 0
1 | 21 | 0 | 0 | 0 | 0 | 0 | 3.3287 | 0 | 0 | 445.6189 | 0 | 0 | 0 | 0 | 0 | 0 | 0 | 0 | 0 | 0
1 | 21 | 1 | 0 | 0 | 0 | 0 | 3.1199 | 0 | 0 | 445.4084 | 0 | 0 | 0 | 0 | 0 | 0 | 0 | 0 | 0 | 0
1 | 21 | 2 | 0 | 0 | 0 | 0 | 3.0531 | 0 | 0 | 446.4009 | 0 | 0 | 0 | 0 | 0 | 0 | 0 | 0 | 0 | 0
1 | 21 | 3 | 0 | 0 | 0 | 0 | 3.0447 | 0 | 0 | 455.5768 | 0 | 0 | 0 | 0 | 0 | 0 | 0 | 0 | 0 | 0
1 | 21 | 4 | 0 | 0 | 0 | 0 | 3.0447 | 0 | 0 | 465.0807 | 0 | 0 | 0 | 0 | 0 | 0 | 0 | 0 | 0 | 0
1 | 21 | 5 | 0 | 0 | 0 | 0 | 3.0531 | 0 | 0 | 472.9651 | 0 | 0 | 0 | 0 | 0 | 0 | 0 | 0 | 0 | 0
1 | 21 | 6 | 0 | 0 | 0 | 0 | 4.1304 | 0 | 0 | 467.6443 | 0 | 0 | 0 | 0 | 0 | 0 | 0 | 0 | 0 | 0
1 | 21 | 7 | 0 | 0.19083 | 0.19083 | 48 | 5.6503 | 0.11284 | 0.11284 | 460.8649 | 0.19083 | 0 | 78.7884 | 0 | 0 | 0 | 0.19083 | 0 | 0 | 78.7884
1 | 21 | 8 | 0 | 0.81333 | 0.81333 | 48 | 6.2599 | 0.58126 | 0.58126 | 461.7803 | 0.81333 | 0 | 336.5414 | 0 | 0 | 0 | 0.81333 | 0 | 0 | 336.5414
1 | 21 | 9 | 0 | 0 | 0 | 0 | 6.8194 | 0 | 0 | 458.1215 | 0 | 0 | 0 | 0 | 0 | 0 | 0 | 0 | 0 | 0
1 | 21 | 10 | 0 | 0 | 0 | 0 | 6.6691 | 0 | 0 | 457.6886 | 0 | 0 | 0 | 0 | 0 | 0 | 0 | 0 | 0 | 0
1 | 21 | 11 | 0 | 0 | 0 | 0 | 6.8361 | 0 | 0 | 457.6899 | 0 | 0 | 0 | 0 | 0 | 0 | 0 | 0 | 0 | 0
1 | 21 | 12 | 0 | 76.5233 | 76.5233 | 48 | 7.546 | 97.6649 | 97.6649 | 457.6292 | 76.5233 | 0 | 31346.1758 | 0 | 0 | 0 | 76.5233 | 0 | 0 | 31346.1758
1 | 21 | 13 | 0 | 102.6755 | 102.6755 | 48 | 7.8717 | 163.6005 | 163.6005 | 460.2151 | 102.6755 | 0 | 42324.3818 | 0 | 0 | 0 | 102.6755 | 0 | 0 | 42324.3818
1 | 21 | 14 | 0 | 0 | 0 | 0 | 8.1389 | 0 | 0 | 476.6466 | 0 | 0 | 0 | 0 | 0 | 0 | 0 | 0 | 0 | 0
1 | 21 | 15 | 0 | 0 | 0 | 0 | 8.0136 | 0 | 0 | 476.4704 | 0 | 0 | 0 | 0 | 0 | 0 | 0 | 0 | 0 | 0
1 | 21 | 16 | 0 | 0 | 0 | 0 | 8.7736 | 0 | 0 | 476.8184 | 0 | 0 | 0 | 0 | 0 | 0 | 0 | 0 | 0 | 0
1 | 21 | 17 | 0 | 0 | 0 | 0 | 8.2809 | 0 | 0 | 468.6685 | 0 | 0 | 0 | 0 | 0 | 0 | 0 | 0 | 0 | 0
1 | 21 | 18 | 0 | 0 | 0 | 0 | 8.64 | 0 | 0 | 457.0171 | 0 | 0 | 0 | 0 | 0 | 0 | 0 | 0 | 0 | 0
1 | 21 | 19 | 0 | 0 | 0 | 0 | 7.2954 | 0 | 0 | 440.6365 | 0 | 0 | 0 | 0 | 0 | 0 | 0 | 0 | 0 | 0
1 | 21 | 20 | 0 | 0 | 0 | 0 | 10.4104 | 0 | 0 | 422.8425 | 0 | 0 | 0 | 0 | 0 | 0 | 0 | 0 | 0 | 0
1 | 21 | 21 | 0 | 0 | 0 | 0 | 8.3727 | 0 | 0 | 413.9645 | 0 | 0 | 0 | 0 | 0 | 0 | 0 | 0 | 0 | 0
1 | 21 | 22 | 0 | 0 | 0 | 0 | 4.7818 | 0 | 0 | 406.8091 | 0 | 0 | 0 | 0 | 0 | 0 | 0 | 0 | 0 | 0
1 | 21 | 23 | 0 | 0 | 0 | 0 | 4.1387 | 0 | 0 | 406.2636 | 0 | 0 | 0 | 0 | 0 | 0 | 0 | 0 | 0 | 0
1 | 22 | 0 | 0 | 0 | 0 | 0 | 2.6856 | 0 | 0 | 406.2636 | 0 | 0 | 0 | 0 | 0 | 0 | 0 | 0 | 0 | 0
1 | 22 | 1 | 0 | 0 | 0 | 0 | 2.5771 | 0 | 0 | 396.6119 | 0 | 0 | 0 | 0 | 0 | 0 | 0 | 0 | 0 | 0
1 | 22 | 2 | 0 | 0 | 0 | 0 | 2.5687 | 0 | 0 | 411.8734 | 0 | 0 | 0 | 0 | 0 | 0 | 0 | 0 | 0 | 0
1 | 22 | 3 | 0 | 0 | 0 | 0 | 2.7023 | 0 | 0 | 424.7057 | 0 | 0 | 0 | 0 | 0 | 0 | 0 | 0 | 0 | 0
1 | 22 | 4 | 0 | 0 | 0 | 0 | 2.719 | 0 | 0 | 434.5818 | 0 | 0 | 0 | 0 | 0 | 0 | 0 | 0 | 0 | 0
1 | 22 | 5 | 0 | 0 | 0 | 0 | 3.1449 | 0 | 0 | 447.1117 | 0 | 0 | 0 | 0 | 0 | 0 | 0 | 0 | 0 | 0
1 | 22 | 6 | 0 | 0 | 0 | 0 | 3.8631 | 0 | 0 | 457.9954 | 0 | 0 | 0 | 0 | 0 | 0 | 0 | 0 | 0 | 0
1 | 22 | 7 | 0 | 0.35833 | 0.35833 | 48 | 4.5312 | 0.16091 | 0.16091 | 450.746 | 0.35833 | 0 | 144.3173 | 0 | 0 | 0 | 0.35833 | 0 | 0 | 144.3173
1 | 22 | 8 | 0 | 21.8059 | 21.8059 | 48 | 4.5062 | 9.7397 | 9.7397 | 450.3059 | 21.8059 | 0 | 8772.6589 | 0 | 0 | 0 | 21.8059 | 0 | 0 | 8772.6589
1 | 22 | 9 | 0 | 118.937 | 118.937 | 48 | 6.0177 | 78.4957 | 78.4957 | 448.0313 | 118.937 | 0 | 47578.4975 | 0 | 0 | 0 | 118.937 | 0 | 0 | 47578.4975
1 | 22 | 10 | 0 | 35.2644 | 35.2644 | 48 | 8.0888 | 67.3441 | 67.3441 | 450.0745 | 35.2644 | 0 | 14178.9229 | 0 | 0 | 0 | 35.2644 | 0 | 0 | 14178.9229
1 | 22 | 11 | 0 | 125.9942 | 125.9942 | 48 | 9.0492 | 1973.2774 | 288 | 446.9963 | 18.3889 | 107.6053 | 7337.0884 | 11.7185 | 0 | 0 | 18.3889 | 107.6053 | 0 | 7337.0884
1 | 22 | 12 | 0 | 123.0886 | 123.0886 | 48 | 9.425 | 0 | 0 | 445.4654 | 0 | 123.0886 | 0 | 13.4046 | 0 | 0 | 0 | 123.0886 | 0 | 0
1 | 22 | 13 | 0 | 33.6089 | 33.6089 | 48 | 9.2079 | 0 | 0 | 446.2863 | 0 | 33.6089 | 0 | 3.6601 | 0 | 0 | 0 | 33.6089 | 0 | 0
1 | 22 | 14 | 0 | 0 | 0 | 0 | 9.116 | 0 | 0 | 439.9316 | 0 | 0 | 0 | 0 | 0 | 0 | 0 | 0 | 0 | 0
1 | 22 | 15 | 0 | 39.9352 | 39.9352 | 48 | 10.2935 | 0 | 0 | 447.1765 | 0 | 39.9352 | 0 | 4.349 | 0 | 0 | 0 | 39.9352 | 0 | 0
1 | 22 | 16 | 0 | 0 | 0 | 0 | 11.613 | 0 | 0 | 452.964 | 0 | 0 | 0 | 0 | 0 | 0 | 0 | 0 | 0 | 0
1 | 22 | 17 | 0 | 0 | 0 | 0 | 11.3708 | 0 | 0 | 463.5501 | 0 | 0 | 0 | 0 | 0 | 0 | 0 | 0 | 0 | 0
1 | 22 | 18 | 0 | 0 | 0 | 0 | 11.8969 | 0 | 0 | 461.1394 | 0 | 0 | 0 | 0 | 0 | 0 | 0 | 0 | 0 | 0
1 | 22 | 19 | 0 | 0 | 0 | 0 | 11.8301 | 0 | 0 | 449.6935 | 0 | 0 | 0 | 0 | 0 | 0 | 0 | 0 | 0 | 0
1 | 22 | 20 | 0 | 0 | 0 | 0 | 12.398 | 0 | 0 | 428.2929 | 0 | 0 | 0 | 0 | 0 | 0 | 0 | 0 | 0 | 0
1 | 22 | 21 | 0 | 0 | 0 | 0 | 8.4563 | 0 | 0 | 425.0191 | 0 | 0 | 0 | 0 | 0 | 0 | 0 | 0 | 0 | 0
1 | 22 | 22 | 0 | 0 | 0 | 0 | 4.6983 | 0 | 0 | 422.1276 | 0 | 0 | 0 | 0 | 0 | 0 | 0 | 0 | 0 | 0
1 | 22 | 23 | 0 | 0 | 0 | 0 | 3.0331 | 0 | 0 | 414.01 | 0 | 0 | 0 | 0 | 0 | 0 | 0 | 0 | 0 | 0
1 | 23 | 0 | 0 | 0 | 0 | 0 | 2.9362 | 0 | 0 | 414.3256 | 0 | 0 | 0 | 0 | 0 | 0 | 0 | 0 | 0 | 0
1 | 23 | 1 | 0 | 0 | 0 | 0 | 2.8276 | 0 | 0 | 411.3125 | 0 | 0 | 0 | 0 | 0 | 0 | 0 | 0 | 0 | 0
1 | 23 | 2 | 0 | 0 | 0 | 0 | 2.7274 | 0 | 0 | 422.7232 | 0 | 0 | 0 | 0 | 0 | 0 | 0 | 0 | 0 | 0
1 | 23 | 3 | 0 | 0 | 0 | 0 | 2.8109 | 0 | 0 | 449.7392 | 0 | 0 | 0 | 0 | 0 | 0 | 0 | 0 | 0 | 0
1 | 23 | 4 | 0 | 0 | 0 | 0 | 3.0531 | 0 | 0 | 474.0583 | 0 | 0 | 0 | 0 | 0 | 0 | 0 | 0 | 0 | 0
1 | 23 | 5 | 0 | 0 | 0 | 0 | 3.2953 | 0 | 0 | 474.5696 | 0 | 0 | 0 | 0 | 0 | 0 | 0 | 0 | 0 | 0
1 | 23 | 6 | 0 | 0 | 0 | 0 | 4.1387 | 0 | 0 | 472.7506 | 0 | 0 | 0 | 0 | 0 | 0 | 0 | 0 | 0 | 0
1 | 23 | 7 | 0 | 0.7975 | 0.7975 | 48 | 4.4895 | 0.35494 | 0.35494 | 470.8546 | 0.7975 | 0 | 337.2264 | 0 | 0 | 0 | 0.7975 | 0 | 0 | 337.2264
1 | 23 | 8 | 0 | 90.6751 | 90.6751 | 48 | 5.1492 | 46.9572 | 46.9572 | 470.658 | 90.6751 | 0 | 38324.5651 | 0 | 0 | 0 | 90.6751 | 0 | 0 | 38324.5651
1 | 23 | 9 | 0 | 136.9424 | 136.9424 | 48 | 6.0428 | 91.1001 | 91.1001 | 464.7335 | 136.9424 | 0 | 57068.5028 | 0 | 0 | 0 | 136.9424 | 0 | 0 | 57068.5028
1 | 23 | 10 | 0 | 232.7103 | 232.7103 | 48 | 8.2057 | 497.595 | 288 | 462.164 | 134.689 | 98.0213 | 55783.3165 | 10.6747 | 0 | 0 | 134.689 | 98.0213 | 0 | 55783.3165
1 | 23 | 11 | 0 | 205.5037 | 205.5037 | 48 | 9.2329 | 0 | 0 | 458.7367 | 0 | 205.5037 | 0 | 22.3798 | 0 | 0 | 0 | 205.5037 | 0 | 0
1 | 23 | 12 | 0 | 89.7089 | 89.7089 | 48 | 9.3081 | 0 | 0 | 453.0761 | 0 | 89.7089 | 0 | 9.7695 | 0 | 0 | 0 | 89.7089 | 0 | 0
1 | 23 | 13 | 0 | 6.027 | 6.027 | 48 | 9.3832 | 0 | 0 | 456.5278 | 0 | 6.027 | 0 | 0.65636 | 0 | 0 | 0 | 6.027 | 0 | 0
1 | 23 | 14 | 0 | 14.7867 | 14.7867 | 48 | 9.0575 | 247.055 | 247.055 | 458.0073 | 14.7867 | 0 | 6062.6697 | 0 | 0 | 0 | 14.7867 | 0 | 0 | 6062.6697
1 | 23 | 15 | 0 | 1.455 | 1.455 | 48 | 10.1098 | 0 | 0 | 461.6627 | 0 | 1.455 | 0 | 0.15845 | 0 | 0 | 0 | 1.455 | 0 | 0
1 | 23 | 16 | 0 | 0 | 0 | 0 | 10.6609 | 0 | 0 | 472.4451 | 0 | 0 | 0 | 0 | 0 | 0 | 0 | 0 | 0 | 0
1 | 23 | 17 | 0 | 0 | 0 | 0 | 10.6776 | 0 | 0 | 487.4825 | 0 | 0 | 0 | 0 | 0 | 0 | 0 | 0 | 0 | 0
1 | 23 | 18 | 0 | 0 | 0 | 0 | 11.0451 | 0 | 0 | 483.7565 | 0 | 0 | 0 | 0 | 0 | 0 | 0 | 0 | 0 | 0
1 | 23 | 19 | 0 | 0 | 0 | 0 | 12.1975 | 0 | 0 | 470.7166 | 0 | 0 | 0 | 0 | 0 | 0 | 0 | 0 | 0 | 0
1 | 23 | 20 | 0 | 0 | 0 | 0 | 11.7967 | 0 | 0 | 457.2553 | 0 | 0 | 0 | 0 | 0 | 0 | 0 | 0 | 0 | 0
1 | 23 | 21 | 0 | 0 | 0 | 0 | 9.0575 | 0 | 0 | 446.5525 | 0 | 0 | 0 | 0 | 0 | 0 | 0 | 0 | 0 | 0
1 | 23 | 22 | 0 | 0 | 0 | 0 | 5.4666 | 0 | 0 | 442.458 | 0 | 0 | 0 | 0 | 0 | 0 | 0 | 0 | 0 | 0
1 | 23 | 23 | 0 | 0 | 0 | 0 | 3.9717 | 0 | 0 | 435.8916 | 0 | 0 | 0 | 0 | 0 | 0 | 0 | 0 | 0 | 0
1 | 24 | 0 | 0 | 0 | 0 | 0 | 3.312 | 0 | 0 | 439.8364 | 0 | 0 | 0 | 0 | 0 | 0 | 0 | 0 | 0 | 0
1 | 24 | 1 | 0 | 0 | 0 | 0 | 3.003 | 0 | 0 | 443.6155 | 0 | 0 | 0 | 0 | 0 | 0 | 0 | 0 | 0 | 0
1 | 24 | 2 | 0 | 0 | 0 | 0 | 2.8944 | 0 | 0 | 453.0046 | 0 | 0 | 0 | 0 | 0 | 0 | 0 | 0 | 0 | 0
1 | 24 | 3 | 0 | 0 | 0 | 0 | 2.9278 | 0 | 0 | 470.8539 | 0 | 0 | 0 | 0 | 0 | 0 | 0 | 0 | 0 | 0
1 | 24 | 4 | 0 | 0 | 0 | 0 | 2.9529 | 0 | 0 | 483.3529 | 0 | 0 | 0 | 0 | 0 | 0 | 0 | 0 | 0 | 0
1 | 24 | 5 | 0 | 0 | 0 | 0 | 3.5291 | 0 | 0 | 494.5785 | 0 | 0 | 0 | 0 | 0 | 0 | 0 | 0 | 0 | 0
1 | 24 | 6 | 0 | 0 | 0 | 0 | 4.6648 | 0 | 0 | 496.0517 | 0 | 0 | 0 | 0 | 0 | 0 | 0 | 0 | 0 | 0
1 | 24 | 7 | 0 | 0.66167 | 0.66167 | 48 | 4.907 | 0.32324 | 0.32324 | 497.8464 | 0.66167 | 0 | 297.6483 | 0 | 0 | 0 | 0.66167 | 0 | 0 | 297.6483
1 | 24 | 8 | 0 | 0 | 0 | 0 | 5.8507 | 0 | 0 | 497.304 | 0 | 0 | 0 | 0 | 0 | 0 | 0 | 0 | 0 | 0
1 | 24 | 9 | 0 | 0 | 0 | 0 | 6.9531 | 0 | 0 | 499.7904 | 0 | 0 | 0 | 0 | 0 | 0 | 0 | 0 | 0 | 0
1 | 24 | 10 | 0 | 16.8725 | 16.8725 | 48 | 8.1556 | 34.3174 | 34.3174 | 495.136 | 16.8725 | 0 | 7544.2832 | 0 | 0 | 0 | 16.8725 | 0 | 0 | 7544.2832
1 | 24 | 11 | 0 | 3.0767 | 3.0767 | 48 | 8.7819 | 16.0415 | 16.0415 | 493.1046 | 3.0767 | 0 | 1369.4334 | 0 | 0 | 0 | 3.0767 | 0 | 0 | 1369.4334
1 | 24 | 12 | 0 | 3.1744 | 3.1744 | 48 | 9.4584 | 0 | 0 | 500.2295 | 0 | 3.1744 | 0 | 0.3457 | 0 | 0 | 0 | 3.1744 | 0 | 0
1 | 24 | 13 | 0 | 0.115 | 0.115 | 48 | 9.258 | 0 | 0 | 500.7747 | 0 | 0.115 | 0 | 0.012524 | 0 | 0 | 0 | 0.115 | 0 | 0
1 | 24 | 14 | 0 | 0.096023 | 0.096023 | 48 | 9.8509 | 0 | 0 | 493.2416 | 0 | 0.096023 | 0 | 0.010457 | 0 | 0 | 0 | 0.096023 | 0 | 0
1 | 24 | 15 | 0 | 33.9141 | 33.9141 | 48 | 10.7946 | 0 | 0 | 489.3888 | 0 | 33.9141 | 0 | 3.6933 | 0 | 0 | 0 | 33.9141 | 0 | 0
1 | 24 | 16 | 0 | 0 | 0 | 0 | 11.4125 | 0 | 0 | 491.3606 | 0 | 0 | 0 | 0 | 0 | 0 | 0 | 0 | 0 | 0
1 | 24 | 17 | 0 | 0 | 0 | 0 | 11.3123 | 0 | 0 | 497.7173 | 0 | 0 | 0 | 0 | 0 | 0 | 0 | 0 | 0 | 0
1 | 24 | 18 | 0 | 0 | 0 | 0 | 12.0472 | 0 | 0 | 503.7241 | 0 | 0 | 0 | 0 | 0 | 0 | 0 | 0 | 0 | 0
1 | 24 | 19 | 0 | 0 | 0 | 0 | 12.2894 | 0 | 0 | 500.2009 | 0 | 0 | 0 | 0 | 0 | 0 | 0 | 0 | 0 | 0
1 | 24 | 20 | 0 | 0 | 0 | 0 | 11.78 | 0 | 0 | 496.722 | 0 | 0 | 0 | 0 | 0 | 0 | 0 | 0 | 0 | 0
1 | 24 | 21 | 0 | 0 | 0 | 0 | 9.4918 | 0 | 0 | 493.3853 | 0 | 0 | 0 | 0 | 0 | 0 | 0 | 0 | 0 | 0
1 | 24 | 22 | 0 | 0 | 0 | 0 | 4.9905 | 0 | 0 | 483.6542 | 0 | 0 | 0 | 0 | 0 | 0 | 0 | 0 | 0 | 0
1 | 24 | 23 | 0 | 0 | 0 | 0 | 3.9097 | 0 | 0 | 478.9655 | 0 | 0 | 0 | 0 | 0 | 0 | 0 | 0 | 0 | 0
1 | 25 | 0 | 0 | 0 | 0 | 0 | 3.1951 | 0 | 0 | 477.7589 | 0 | 0 | 0 | 0 | 0 | 0 | 0 | 0 | 0 | 0
1 | 25 | 1 | 0 | 0 | 0 | 0 | 2.9696 | 0 | 0 | 478.7737 | 0 | 0 | 0 | 0 | 0 | 0 | 0 | 0 | 0 | 0
1 | 25 | 2 | 0 | 0 | 0 | 0 | 2.8694 | 0 | 0 | 482.1618 | 0 | 0 | 0 | 0 | 0 | 0 | 0 | 0 | 0 | 0
1 | 25 | 3 | 0 | 0 | 0 | 0 | 2.8109 | 0 | 0 | 472.9997 | 0 | 0 | 0 | 0 | 0 | 0 | 0 | 0 | 0 | 0
1 | 25 | 4 | 0 | 0 | 0 | 0 | 2.9863 | 0 | 0 | 469.7298 | 0 | 0 | 0 | 0 | 0 | 0 | 0 | 0 | 0 | 0
1 | 25 | 5 | 0 | 0 | 0 | 0 | 3.3871 | 0 | 0 | 473.5535 | 0 | 0 | 0 | 0 | 0 | 0 | 0 | 0 | 0 | 0
1 | 25 | 6 | 0 | 0 | 0 | 0 | 4.4978 | 0 | 0 | 476.8945 | 0 | 0 | 0 | 0 | 0 | 0 | 0 | 0 | 0 | 0
1 | 25 | 7 | 0 | 0.49667 | 0.49667 | 48 | 4.6732 | 0.23005 | 0.23005 | 482.6708 | 0.49667 | 0 | 215.8866 | 0 | 0 | 0 | 0.49667 | 0 | 0 | 215.8866
1 | 25 | 8 | 0 | 3.7417 | 3.7417 | 48 | 5.8507 | 2.3456 | 2.3456 | 485.1217 | 3.7417 | 0 | 1635.5639 | 0 | 0 | 0 | 3.7417 | 0 | 0 | 1635.5639
1 | 25 | 9 | 0 | 66.642 | 66.642 | 48 | 6.9363 | 61.9696 | 61.9696 | 483.1815 | 66.642 | 0 | 29001.3697 | 0 | 0 | 0 | 66.642 | 0 | 0 | 29001.3697
1 | 25 | 10 | 15.3658 | 337.622 | 352.9879 | 46.3894 | 7.6712 | 487.8516 | 288 | 482.3203 | 208.3841 | 144.6038 | 90841.0731 | 15.7477 | 0 | 0 | 208.3841 | 144.6038 | 0 | 90841.0731
1 | 25 | 11 | 52.7141 | 453.8535 | 506.5676 | 44.1497 | 8.9072 | 3842.8773 | 288 | 481.2675 | 37.9641 | 468.6035 | 16594.7956 | 51.032 | 0 | 0 | 37.9641 | 468.6035 | 0 | 16594.7956
1 | 25 | 12 | 8.5559 | 457.5755 | 466.1314 | 47.3209 | 8.6066 | 1690.3784 | 288 | 481.5773 | 79.4176 | 386.7138 | 34487.6165 | 42.114 | 0 | 0 | 79.4176 | 386.7138 | 0 | 34487.6165
1 | 25 | 13 | 8.8381 | 380.5094 | 389.3475 | 47.1601 | 8.0972 | 749.254 | 288 | 483.3039 | 149.6583 | 239.6892 | 65272.5388 | 26.1027 | 0 | 0 | 149.6583 | 239.6892 | 0 | 65272.5388
1 | 25 | 14 | 32.3885 | 584.4215 | 616.81 | 46.0571 | 8.5398 | 2004.313 | 288 | 477.4791 | 88.6295 | 528.1805 | 38236.7216 | 57.5201 | 0 | 0 | 88.6295 | 528.1805 | 0 | 38236.7216
1 | 25 | 15 | 0 | 0.70667 | 0.70667 | 48 | 9.1995 | 0 | 0 | 475.5429 | 0 | 0.70667 | 0 | 0.076958 | 0 | 0 | 0 | 0.70667 | 0 | 0
1 | 25 | 16 | 0 | 0 | 0 | 0 | 10.544 | 0 | 0 | 475.5102 | 0 | 0 | 0 | 0 | 0 | 0 | 0 | 0 | 0 | 0
1 | 25 | 17 | 0 | 0 | 0 | 0 | 9.9595 | 0 | 0 | 475.5102 | 0 | 0 | 0 | 0 | 0 | 0 | 0 | 0 | 0 | 0
1 | 25 | 18 | 0 | 0 | 0 | 0 | 10.6442 | 0 | 0 | 485.5018 | 0 | 0 | 0 | 0 | 0 | 0 | 0 | 0 | 0 | 0
1 | 25 | 19 | 0 | 0 | 0 | 0 | 10.043 | 0 | 0 | 482.9009 | 0 | 0 | 0 | 0 | 0 | 0 | 0 | 0 | 0 | 0
1 | 25 | 20 | 0 | 0 | 0 | 0 | 7.6378 | 0 | 0 | 473.1643 | 0 | 0 | 0 | 0 | 0 | 0 | 0 | 0 | 0 | 0
1 | 25 | 21 | 0 | 0 | 0 | 0 | 6.7359 | 0 | 0 | 465.8074 | 0 | 0 | 0 | 0 | 0 | 0 | 0 | 0 | 0 | 0
1 | 25 | 22 | 0 | 0 | 0 | 0 | 4.882 | 0 | 0 | 457.9438 | 0 | 0 | 0 | 0 | 0 | 0 | 0 | 0 | 0 | 0
1 | 25 | 23 | 0 | 0 | 0 | 0 | 3.8965 | 0 | 0 | 454.68 | 0 | 0 | 0 | 0 | 0 | 0 | 0 | 0 | 0 | 0
1 | 26 | 0 | 0 | 0 | 0 | 0 | 3.8464 | 0 | 0 | 455.9943 | 0 | 0 | 0 | 0 | 0 | 0 | 0 | 0 | 0 | 0
1 | 26 | 1 | 0 | 0 | 0 | 0 | 3.5541 | 0 | 0 | 459.1097 | 0 | 0 | 0 | 0 | 0 | 0 | 0 | 0 | 0 | 0
1 | 26 | 2 | 0 | 0 | 0 | 0 | 3.4957 | 0 | 0 | 463.7989 | 0 | 0 | 0 | 0 | 0 | 0 | 0 | 0 | 0 | 0
1 | 26 | 3 | 0 | 0 | 0 | 0 | 3.1449 | 0 | 0 | 456.8225 | 0 | 0 | 0 | 0 | 0 | 0 | 0 | 0 | 0 | 0
1 | 26 | 4 | 0 | 0 | 0 | 0 | 3.0865 | 0 | 0 | 459.9864 | 0 | 0 | 0 | 0 | 0 | 0 | 0 | 0 | 0 | 0
1 | 26 | 5 | 0 | 0 | 0 | 0 | 3.3203 | 0 | 0 | 464.5984 | 0 | 0 | 0 | 0 | 0 | 0 | 0 | 0 | 0 | 0
1 | 26 | 6 | 0 | 0 | 0 | 0 | 4.0636 | 0 | 0 | 467.6774 | 0 | 0 | 0 | 0 | 0 | 0 | 0 | 0 | 0 | 0
1 | 26 | 7 | 0 | 16.836 | 16.836 | 48 | 4.3141 | 7.2232 | 7.2232 | 464.7871 | 16.836 | 0 | 7017.0308 | 0 | 0 | 0 | 16.836 | 0 | 0 | 7017.0308
1 | 26 | 8 | 0 | 28.2447 | 28.2447 | 48 | 4.7985 | 13.4566 | 13.4566 | 461.3786 | 28.2447 | 0 | 11675.7488 | 0 | 0 | 0 | 28.2447 | 0 | 0 | 11675.7488
1 | 26 | 9 | 0 | 48.8451 | 48.8451 | 48 | 6.2516 | 34.8085 | 34.8085 | 452.3497 | 48.8451 | 0 | 19750.4828 | 0 | 0 | 0 | 48.8451 | 0 | 0 | 19750.4828
1 | 26 | 10 | 0 | 210.4746 | 210.4746 | 48 | 6.6023 | 170.3796 | 170.3796 | 446.4587 | 210.4746 | 0 | 83865.448 | 0 | 0 | 0 | 210.4746 | 0 | 0 | 83865.448
1 | 26 | 11 | 0 | 221.7668 | 221.7668 | 48 | 8.1723 | 458.5153 | 288 | 444.1368 | 139.2949 | 82.4719 | 55179.8343 | 8.9814 | 0 | 0 | 139.2949 | 82.4719 | 0 | 55179.8343
1 | 26 | 12 | 0 | 241.8165 | 241.8165 | 48 | 7.5126 | 302.4513 | 288 | 439.4534 | 230.2623 | 11.5542 | 90136.9732 | 1.2583 | 0 | 0 | 230.2623 | 11.5542 | 0 | 90136.9732
1 | 26 | 13 | 0 | 178.3233 | 178.3233 | 48 | 7.0616 | 175.6143 | 175.6143 | 439.9958 | 178.3233 | 0 | 69901.9764 | 0 | 0 | 0 | 178.3233 | 0 | 0 | 69901.9764
1 | 26 | 14 | 0 | 244.4312 | 244.4312 | 48 | 6.9029 | 223.9628 | 223.9628 | 444.7344 | 244.4312 | 0 | 96974.2648 | 0 | 0 | 0 | 244.4312 | 0 | 0 | 96974.2648
1 | 26 | 15 | 0 | 78.3671 | 78.3671 | 48 | 6.9698 | 73.9727 | 73.9727 | 454.4802 | 78.3671 | 0 | 31854.694 | 0 | 0 | 0 | 78.3671 | 0 | 0 | 31854.694
1 | 26 | 16 | 0 | 0 | 0 | 0 | 6.6274 | 0 | 0 | 456.149 | 0 | 0 | 0 | 0 | 0 | 0 | 0 | 0 | 0 | 0
1 | 26 | 17 | 0 | 0 | 0 | 0 | 6.7944 | 0 | 0 | 455.777 | 0 | 0 | 0 | 0 | 0 | 0 | 0 | 0 | 0 | 0
1 | 26 | 18 | 0 | 0 | 0 | 0 | 6.3434 | 0 | 0 | 452.8908 | 0 | 0 | 0 | 0 | 0 | 0 | 0 | 0 | 0 | 0
1 | 26 | 19 | 0 | 0 | 0 | 0 | 7.0199 | 0 | 0 | 448.1525 | 0 | 0 | 0 | 0 | 0 | 0 | 0 | 0 | 0 | 0
1 | 26 | 20 | 0 | 0 | 0 | 0 | 6.6023 | 0 | 0 | 440.0364 | 0 | 0 | 0 | 0 | 0 | 0 | 0 | 0 | 0 | 0
1 | 26 | 21 | 0 | 0 | 0 | 0 | 5.834 | 0 | 0 | 431.1946 | 0 | 0 | 0 | 0 | 0 | 0 | 0 | 0 | 0 | 0
1 | 26 | 22 | 0 | 0 | 0 | 0 | 4.2473 | 0 | 0 | 423.4327 | 0 | 0 | 0 | 0 | 0 | 0 | 0 | 0 | 0 | 0
1 | 26 | 23 | 0 | 0 | 0 | 0 | 3.9311 | 0 | 0 | 419.4182 | 0 | 0 | 0 | 0 | 0 | 0 | 0 | 0 | 0 | 0
1 | 27 | 0 | 0 | 0 | 0 | 0 | 3.2034 | 0 | 0 | 416.8827 | 0 | 0 | 0 | 0 | 0 | 0 | 0 | 0 | 0 | 0
1 | 27 | 1 | 0 | 0 | 0 | 0 | 2.7942 | 0 | 0 | 417.2264 | 0 | 0 | 0 | 0 | 0 | 0 | 0 | 0 | 0 | 0
1 | 27 | 2 | 0 | 0 | 0 | 0 | 2.7107 | 0 | 0 | 417.7048 | 0 | 0 | 0 | 0 | 0 | 0 | 0 | 0 | 0 | 0
1 | 27 | 3 | 0 | 0 | 0 | 0 | 2.6773 | 0 | 0 | 432.3248 | 0 | 0 | 0 | 0 | 0 | 0 | 0 | 0 | 0 | 0
1 | 27 | 4 | 0 | 0 | 0 | 0 | 2.6355 | 0 | 0 | 441.9577 | 0 | 0 | 0 | 0 | 0 | 0 | 0 | 0 | 0 | 0
1 | 27 | 5 | 0 | 0 | 0 | 0 | 2.7775 | 0 | 0 | 448.63 | 0 | 0 | 0 | 0 | 0 | 0 | 0 | 0 | 0 | 0
1 | 27 | 6 | 0 | 0 | 0 | 0 | 4.2807 | 0 | 0 | 449.6861 | 0 | 0 | 0 | 0 | 0 | 0 | 0 | 0 | 0 | 0
1 | 27 | 7 | 0 | 0 | 0 | 0 | 5.834 | 0 | 0 | 449.5902 | 0 | 0 | 0 | 0 | 0 | 0 | 0 | 0 | 0 | 0
1 | 27 | 8 | 0 | 0.96 | 0.96 | 48 | 6.5104 | 0.75041 | 0.75041 | 450.703 | 0.96 | 0 | 386.5948 | 0 | 0 | 0 | 0.96 | 0 | 0 | 386.5948
1 | 27 | 9 | 0 | 0 | 0 | 0 | 6.9447 | 0 | 0 | 445.6538 | 0 | 0 | 0 | 0 | 0 | 0 | 0 | 0 | 0 | 0
1 | 27 | 10 | 0 | 34.9856 | 34.9856 | 48 | 7.1034 | 35.1461 | 35.1461 | 442.3006 | 34.9856 | 0 | 13794.8482 | 0 | 0 | 0 | 34.9856 | 0 | 0 | 13794.8482
1 | 27 | 11 | 0 | 1.015 | 1.015 | 48 | 6.8528 | 0.91 | 0.91 | 437.9385 | 1.015 | 0 | 395.7876 | 0 | 0 | 0 | 1.015 | 0 | 0 | 395.7876
1 | 27 | 12 | 0 | 2.4567 | 2.4567 | 48 | 7.4875 | 3.0273 | 3.0273 | 444.3164 | 2.4567 | 0 | 973.6173 | 0 | 0 | 0 | 2.4567 | 0 | 0 | 973.6173
1 | 27 | 13 | 0 | 54.8698 | 54.8698 | 48 | 7.7882 | 82.192 | 82.192 | 449.7481 | 54.8698 | 0 | 22043.8443 | 0 | 0 | 0 | 54.8698 | 0 | 0 | 22043.8443
1 | 27 | 14 | 0 | 258.428 | 258.428 | 48 | 7.855 | 406.5922 | 288 | 465.2803 | 183.0514 | 75.3766 | 76383.7314 | 8.2087 | 0 | 0 | 183.0514 | 75.3766 | 0 | 76383.7314
1 | 27 | 15 | 0 | 87.0722 | 87.0722 | 48 | 7.0449 | 85.0795 | 85.0795 | 471.3889 | 87.0722 | 0 | 36865.4187 | 0 | 0 | 0 | 87.0722 | 0 | 0 | 36865.4187
1 | 27 | 16 | 0 | 0 | 0 | 0 | 6.9447 | 0 | 0 | 471.3458 | 0 | 0 | 0 | 0 | 0 | 0 | 0 | 0 | 0 | 0
1 | 27 | 17 | 0 | 0 | 0 | 0 | 6.8946 | 0 | 0 | 468.238 | 0 | 0 | 0 | 0 | 0 | 0 | 0 | 0 | 0 | 0
1 | 27 | 18 | 0 | 0 | 0 | 0 | 6.5605 | 0 | 0 | 457.4595 | 0 | 0 | 0 | 0 | 0 | 0 | 0 | 0 | 0 | 0
1 | 27 | 19 | 0 | 0 | 0 | 0 | 6.5689 | 0 | 0 | 444.2958 | 0 | 0 | 0 | 0 | 0 | 0 | 0 | 0 | 0 | 0
1 | 27 | 20 | 0 | 0 | 0 | 0 | 5.9175 | 0 | 0 | 432.4478 | 0 | 0 | 0 | 0 | 0 | 0 | 0 | 0 | 0 | 0
1 | 27 | 21 | 0 | 0 | 0 | 0 | 5.2828 | 0 | 0 | 420.1438 | 0 | 0 | 0 | 0 | 0 | 0 | 0 | 0 | 0 | 0
1 | 27 | 22 | 0 | 0 | 0 | 0 | 4.406 | 0 | 0 | 412.7594 | 0 | 0 | 0 | 0 | 0 | 0 | 0 | 0 | 0 | 0
1 | 27 | 23 | 0 | 0 | 0 | 0 | 3.7963 | 0 | 0 | 399.9426 | 0 | 0 | 0 | 0 | 0 | 0 | 0 | 0 | 0 | 0
1 | 28 | 0 | 0 | 0 | 0 | 0 | 3.3287 | 0 | 0 | 400.7665 | 0 | 0 | 0 | 0 | 0 | 0 | 0 | 0 | 0 | 0
1 | 28 | 1 | 0 | 0 | 0 | 0 | 3.1199 | 0 | 0 | 407.8881 | 0 | 0 | 0 | 0 | 0 | 0 | 0 | 0 | 0 | 0
1 | 28 | 2 | 0 | 0 | 0 | 0 | 3.0531 | 0 | 0 | 420.2635 | 0 | 0 | 0 | 0 | 0 | 0 | 0 | 0 | 0 | 0
1 | 28 | 3 | 0 | 0 | 0 | 0 | 3.0447 | 0 | 0 | 423.8393 | 0 | 0 | 0 | 0 | 0 | 0 | 0 | 0 | 0 | 0
1 | 28 | 4 | 0 | 0 | 0 | 0 | 3.0447 | 0 | 0 | 440.1825 | 0 | 0 | 0 | 0 | 0 | 0 | 0 | 0 | 0 | 0
1 | 28 | 5 | 0 | 0 | 0 | 0 | 3.0531 | 0 | 0 | 449.6024 | 0 | 0 | 0 | 0 | 0 | 0 | 0 | 0 | 0 | 0
1 | 28 | 6 | 0 | 0 | 0 | 0 | 4.1304 | 0 | 0 | 461.3294 | 0 | 0 | 0 | 0 | 0 | 0 | 0 | 0 | 0 | 0
1 | 28 | 7 | 0 | 0.098333 | 0.098333 | 48 | 5.6503 | 0.058147 | 0.058147 | 467.563 | 0.098333 | 0 | 41.2571 | 0 | 0 | 0 | 0.098333 | 0 | 0 | 41.2571
1 | 28 | 8 | 0 | 19.6751 | 19.6751 | 48 | 6.2599 | 14.0611 | 14.0611 | 465.7304 | 19.6751 | 0 | 8218.8833 | 0 | 0 | 0 | 19.6751 | 0 | 0 | 8218.8833
1 | 28 | 9 | 0 | 2.0925 | 2.0925 | 48 | 6.8194 | 1.8495 | 1.8495 | 464.2119 | 2.0925 | 0 | 870.9233 | 0 | 0 | 0 | 2.0925 | 0 | 0 | 870.9233
1 | 28 | 10 | 0 | 1.24 | 1.24 | 48 | 6.6691 | 1.0305 | 1.0305 | 462.1007 | 1.24 | 0 | 513.4849 | 0 | 0 | 0 | 1.24 | 0 | 0 | 513.4849
1 | 28 | 11 | 0 | 0 | 0 | 0 | 6.8361 | 0 | 0 | 458.102 | 0 | 0 | 0 | 0 | 0 | 0 | 0 | 0 | 0 | 0
1 | 28 | 12 | 0 | 0 | 0 | 0 | 7.546 | 0 | 0 | 452.5582 | 0 | 0 | 0 | 0 | 0 | 0 | 0 | 0 | 0 | 0
1 | 28 | 13 | 0 | 0 | 0 | 0 | 7.8717 | 0 | 0 | 456.2727 | 0 | 0 | 0 | 0 | 0 | 0 | 0 | 0 | 0 | 0
1 | 28 | 14 | 0 | 81.3434 | 81.3434 | 48 | 8.1389 | 162.7989 | 162.7989 | 458.0984 | 81.3434 | 0 | 33358.8008 | 0 | 0 | 0 | 81.3434 | 0 | 0 | 33358.8008
1 | 28 | 15 | 0 | 42.25 | 42.25 | 48 | 8.0136 | 75.4964 | 75.4964 | 460.2568 | 42.25 | 0 | 17417.8365 | 0 | 0 | 0 | 42.25 | 0 | 0 | 17417.8365
1 | 28 | 16 | 0 | 0 | 0 | 0 | 8.7736 | 0 | 0 | 466.86 | 0 | 0 | 0 | 0 | 0 | 0 | 0 | 0 | 0 | 0
1 | 28 | 17 | 0 | 0 | 0 | 0 | 8.2809 | 0 | 0 | 475.0314 | 0 | 0 | 0 | 0 | 0 | 0 | 0 | 0 | 0 | 0
1 | 28 | 18 | 0 | 0 | 0 | 0 | 8.64 | 0 | 0 | 473.1455 | 0 | 0 | 0 | 0 | 0 | 0 | 0 | 0 | 0 | 0
1 | 28 | 19 | 0 | 0 | 0 | 0 | 7.2954 | 0 | 0 | 460.7722 | 0 | 0 | 0 | 0 | 0 | 0 | 0 | 0 | 0 | 0
1 | 28 | 20 | 0 | 0 | 0 | 0 | 10.4104 | 0 | 0 | 443.5644 | 0 | 0 | 0 | 0 | 0 | 0 | 0 | 0 | 0 | 0
1 | 28 | 21 | 0 | 0 | 0 | 0 | 8.3727 | 0 | 0 | 429.2123 | 0 | 0 | 0 | 0 | 0 | 0 | 0 | 0 | 0 | 0
1 | 28 | 22 | 0 | 0 | 0 | 0 | 4.7818 | 0 | 0 | 418.5826 | 0 | 0 | 0 | 0 | 0 | 0 | 0 | 0 | 0 | 0
1 | 28 | 23 | 0 | 0 | 0 | 0 | 4.1387 | 0 | 0 | 418.4072 | 0 | 0 | 0 | 0 | 0 | 0 | 0 | 0 | 0 | 0
1 | 29 | 0 | 0 | 0 | 0 | 0 | 2.6856 | 0 | 0 | 419.9761 | 0 | 0 | 0 | 0 | 0 | 0 | 0 | 0 | 0 | 0
1 | 29 | 1 | 0 | 0 | 0 | 0 | 2.5771 | 0 | 0 | 419.6338 | 0 | 0 | 0 | 0 | 0 | 0 | 0 | 0 | 0 | 0
1 | 29 | 2 | 0 | 0 | 0 | 0 | 2.5687 | 0 | 0 | 434.8402 | 0 | 0 | 0 | 0 | 0 | 0 | 0 | 0 | 0 | 0
1 | 29 | 3 | 0 | 0 | 0 | 0 | 2.7023 | 0 | 0 | 458.7602 | 0 | 0 | 0 | 0 | 0 | 0 | 0 | 0 | 0 | 0
1 | 29 | 4 | 0 | 0 | 0 | 0 | 2.719 | 0 | 0 | 472.4618 | 0 | 0 | 0 | 0 | 0 | 0 | 0 | 0 | 0 | 0
1 | 29 | 5 | 0 | 0 | 0 | 0 | 3.1449 | 0 | 0 | 477.4311 | 0 | 0 | 0 | 0 | 0 | 0 | 0 | 0 | 0 | 0
1 | 29 | 6 | 0 | 0 | 0 | 0 | 3.8631 | 0 | 0 | 480.0862 | 0 | 0 | 0 | 0 | 0 | 0 | 0 | 0 | 0 | 0
1 | 29 | 7 | 0 | 1.1225 | 1.1225 | 48 | 4.5312 | 0.50407 | 0.50407 | 489.2807 | 1.1225 | 0 | 495.3376 | 0 | 0 | 0 | 1.1225 | 0 | 0 | 495.3376
1 | 29 | 8 | 0 | 13.1029 | 13.1029 | 48 | 4.5062 | 5.8524 | 5.8524 | 492.1568 | 13.1029 | 0 | 5819.7442 | 0 | 0 | 0 | 13.1029 | 0 | 0 | 5819.7442
1 | 29 | 9 | 0 | 279.3366 | 279.3366 | 48 | 6.0177 | 184.3559 | 184.3559 | 492.024 | 279.3366 | 0 | 124032.1675 | 0 | 0 | 0 | 279.3366 | 0 | 0 | 124032.1675
1 | 29 | 10 | 0 | 0 | 0 | 0 | 8.0888 | 0 | 0 | 488.0203 | 0 | 0 | 0 | 0 | 0 | 0 | 0 | 0 | 0 | 0
1 | 29 | 11 | 0 | 30.1331 | 30.1331 | 48 | 9.0492 | 471.9346 | 288 | 488.1313 | 18.3889 | 11.7443 | 8093.5148 | 1.279 | 0 | 0 | 18.3889 | 11.7443 | 0 | 8093.5148
1 | 29 | 12 | 0 | 0 | 0 | 0 | 9.425 | 0 | 0 | 487.9354 | 0 | 0 | 0 | 0 | 0 | 0 | 0 | 0 | 0 | 0
1 | 29 | 13 | 0 | 185.5193 | 185.5193 | 48 | 9.2079 | 0 | 0 | 489.2996 | 0 | 185.5193 | 0 | 20.2035 | 0 | 0 | 0 | 185.5193 | 0 | 0
1 | 29 | 14 | 0 | 58.139 | 58.139 | 48 | 9.116 | 1824.5715 | 288 | 473.9451 | 9.177 | 48.9621 | 3908.8871 | 5.3321 | 0 | 0 | 9.177 | 48.9621 | 0 | 3908.8871
1 | 29 | 15 | 0 | 95.0515 | 95.0515 | 48 | 10.2935 | 0 | 0 | 483.7723 | 0 | 95.0515 | 0 | 10.3513 | 0 | 0 | 0 | 95.0515 | 0 | 0
1 | 29 | 16 | 0 | 0 | 0 | 0 | 11.613 | 0 | 0 | 488.8916 | 0 | 0 | 0 | 0 | 0 | 0 | 0 | 0 | 0 | 0
1 | 29 | 17 | 0 | 0 | 0 | 0 | 11.3708 | 0 | 0 | 498.6953 | 0 | 0 | 0 | 0 | 0 | 0 | 0 | 0 | 0 | 0
1 | 29 | 18 | 0 | 0 | 0 | 0 | 11.8969 | 0 | 0 | 500.5652 | 0 | 0 | 0 | 0 | 0 | 0 | 0 | 0 | 0 | 0
1 | 29 | 19 | 0 | 0 | 0 | 0 | 11.8301 | 0 | 0 | 505.9937 | 0 | 0 | 0 | 0 | 0 | 0 | 0 | 0 | 0 | 0
1 | 29 | 20 | 0 | 0 | 0 | 0 | 12.398 | 0 | 0 | 496.5825 | 0 | 0 | 0 | 0 | 0 | 0 | 0 | 0 | 0 | 0
1 | 29 | 21 | 0 | 0 | 0 | 0 | 8.4563 | 0 | 0 | 487.059 | 0 | 0 | 0 | 0 | 0 | 0 | 0 | 0 | 0 | 0
1 | 29 | 22 | 0 | 0 | 0 | 0 | 4.6983 | 0 | 0 | 481.5297 | 0 | 0 | 0 | 0 | 0 | 0 | 0 | 0 | 0 | 0
1 | 29 | 23 | 0 | 0 | 0 | 0 | 3.0331 | 0 | 0 | 479.4827 | 0 | 0 | 0 | 0 | 0 | 0 | 0 | 0 | 0 | 0
1 | 30 | 0 | 0 | 0 | 0 | 0 | 2.9362 | 0 | 0 | 483.7485 | 0 | 0 | 0 | 0 | 0 | 0 | 0 | 0 | 0 | 0
1 | 30 | 1 | 0 | 0 | 0 | 0 | 2.8276 | 0 | 0 | 491.2378 | 0 | 0 | 0 | 0 | 0 | 0 | 0 | 0 | 0 | 0
1 | 30 | 2 | 0 | 0 | 0 | 0 | 2.7274 | 0 | 0 | 497.7304 | 0 | 0 | 0 | 0 | 0 | 0 | 0 | 0 | 0 | 0
1 | 30 | 3 | 0 | 0 | 0 | 0 | 2.8109 | 0 | 0 | 503.681 | 0 | 0 | 0 | 0 | 0 | 0 | 0 | 0 | 0 | 0
1 | 30 | 4 | 0 | 0 | 0 | 0 | 3.0531 | 0 | 0 | 502.3035 | 0 | 0 | 0 | 0 | 0 | 0 | 0 | 0 | 0 | 0
1 | 30 | 5 | 0 | 0 | 0 | 0 | 3.2953 | 0 | 0 | 505.2878 | 0 | 0 | 0 | 0 | 0 | 0 | 0 | 0 | 0 | 0
1 | 30 | 6 | 0 | 0 | 0 | 0 | 4.1387 | 0 | 0 | 511.0952 | 0 | 0 | 0 | 0 | 0 | 0 | 0 | 0 | 0 | 0
1 | 30 | 7 | 0.34954 | 17.6484 | 17.9979 | 47.2814 | 4.4895 | 8.0102 | 8.0102 | 512.1462 | 17.9979 | 0 | 8366.5919 | 0 | 0 | 0 | 17.9979 | 0 | 0 | 8366.5919
1 | 30 | 8 | 0 | 9.9711 | 9.9711 | 48 | 5.1492 | 5.1636 | 5.1636 | 515.3485 | 9.9711 | 0 | 4659.9568 | 0 | 0 | 0 | 9.9711 | 0 | 0 | 4659.9568
1 | 30 | 9 | 0 | 28.9105 | 28.9105 | 48 | 6.0428 | 19.2325 | 19.2325 | 517.2961 | 28.9105 | 0 | 13567.5776 | 0 | 0 | 0 | 28.9105 | 0 | 0 | 13567.5776
1 | 30 | 10 | 0 | 52.572 | 52.572 | 48 | 8.2057 | 112.4126 | 112.4126 | 518.7782 | 52.572 | 0 | 24749.7489 | 0 | 0 | 0 | 52.572 | 0 | 0 | 24749.7489
1 | 30 | 11 | 0 | 77.046 | 77.046 | 48 | 9.2329 | 0 | 0 | 517.0808 | 0 | 77.046 | 0 | 8.3905 | 0 | 0 | 0 | 77.046 | 0 | 0
1 | 30 | 12 | 0 | 7.2319 | 7.2319 | 48 | 9.3081 | 0 | 0 | 511.8571 | 0 | 7.2319 | 0 | 0.78757 | 0 | 0 | 0 | 7.2319 | 0 | 0
1 | 30 | 13 | 0 | 0.48333 | 0.48333 | 48 | 9.3832 | 0 | 0 | 510.655 | 0 | 0.48333 | 0 | 0.052636 | 0 | 0 | 0 | 0.48333 | 0 | 0
1 | 30 | 14 | 0 | 6.5358 | 6.5358 | 48 | 9.0575 | 109.1999 | 109.1999 | 491.3324 | 6.5358 | 0 | 2897.5471 | 0 | 0 | 0 | 6.5358 | 0 | 0 | 2897.5471
1 | 30 | 15 | 0 | 7.9275 | 7.9275 | 48 | 10.1098 | 0 | 0 | 489.9636 | 0 | 7.9275 | 0 | 0.86332 | 0 | 0 | 0 | 7.9275 | 0 | 0
1 | 30 | 16 | 0 | 0.245 | 0.245 | 48 | 10.6609 | 0 | 0 | 490.0552 | 0 | 0.245 | 0 | 0.026681 | 0 | 0 | 0 | 0.245 | 0 | 0
1 | 30 | 17 | 0 | 0 | 0 | 0 | 10.6776 | 0 | 0 | 493.6259 | 0 | 0 | 0 | 0 | 0 | 0 | 0 | 0 | 0 | 0
1 | 30 | 18 | 0 | 0 | 0 | 0 | 11.0451 | 0 | 0 | 499.1177 | 0 | 0 | 0 | 0 | 0 | 0 | 0 | 0 | 0 | 0
1 | 30 | 19 | 0 | 0 | 0 | 0 | 12.1975 | 0 | 0 | 504.5506 | 0 | 0 | 0 | 0 | 0 | 0 | 0 | 0 | 0 | 0
1 | 30 | 20 | 0 | 0 | 0 | 0 | 11.7967 | 0 | 0 | 502.2172 | 0 | 0 | 0 | 0 | 0 | 0 | 0 | 0 | 0 | 0
1 | 30 | 21 | 0 | 0 | 0 | 0 | 9.0575 | 0 | 0 | 504.2329 | 0 | 0 | 0 | 0 | 0 | 0 | 0 | 0 | 0 | 0
1 | 30 | 22 | 0 | 0 | 0 | 0 | 5.4666 | 0 | 0 | 490.4973 | 0 | 0 | 0 | 0 | 0 | 0 | 0 | 0 | 0 | 0
1 | 30 | 23 | 0 | 0 | 0 | 0 | 3.9717 | 0 | 0 | 488.9947 | 0 | 0 | 0 | 0 | 0 | 0 | 0 | 0 | 0 | 0
1 | 31 | 0 | 0 | 0 | 0 | 0 | 3.312 | 0 | 0 | 488.5263 | 0 | 0 | 0 | 0 | 0 | 0 | 0 | 0 | 0 | 0
1 | 31 | 1 | 0 | 0 | 0 | 0 | 3.003 | 0 | 0 | 490.5155 | 0 | 0 | 0 | 0 | 0 | 0 | 0 | 0 | 0 | 0
1 | 31 | 2 | 0 | 0 | 0 | 0 | 2.8944 | 0 | 0 | 483.2919 | 0 | 0 | 0 | 0 | 0 | 0 | 0 | 0 | 0 | 0
1 | 31 | 3 | 0 | 0 | 0 | 0 | 2.9278 | 0 | 0 | 471.7284 | 0 | 0 | 0 | 0 | 0 | 0 | 0 | 0 | 0 | 0
1 | 31 | 4 | 0 | 0 | 0 | 0 | 2.9529 | 0 | 0 | 479.0989 | 0 | 0 | 0 | 0 | 0 | 0 | 0 | 0 | 0 | 0
1 | 31 | 5 | 0 | 0 | 0 | 0 | 3.5291 | 0 | 0 | 484.62 | 0 | 0 | 0 | 0 | 0 | 0 | 0 | 0 | 0 | 0
1 | 31 | 6 | 0 | 0 | 0 | 0 | 4.6648 | 0 | 0 | 494.205 | 0 | 0 | 0 | 0 | 0 | 0 | 0 | 0 | 0 | 0
1 | 31 | 7 | 0 | 1.9642 | 1.9642 | 48 | 4.907 | 0.95955 | 0.95955 | 491.8809 | 1.9642 | 0 | 871.8561 | 0 | 0 | 0 | 1.9642 | 0 | 0 | 871.8561
1 | 31 | 8 | 0 | 7.3945 | 7.3945 | 48 | 5.8507 | 4.6356 | 4.6356 | 493.2801 | 7.3945 | 0 | 3292.6378 | 0 | 0 | 0 | 7.3945 | 0 | 0 | 3292.6378
1 | 31 | 9 | 0 | 7.9208 | 7.9208 | 48 | 6.9531 | 7.4207 | 7.4207 | 499.4919 | 7.9208 | 0 | 3576.1876 | 0 | 0 | 0 | 7.9208 | 0 | 0 | 3576.1876
1 | 31 | 10 | 0 | 76.7181 | 76.7181 | 48 | 8.1556 | 156.0392 | 156.0392 | 500.6827 | 76.7181 | 0 | 34728.9738 | 0 | 0 | 0 | 76.7181 | 0 | 0 | 34728.9738
1 | 31 | 11 | 0 | 0 | 0 | 0 | 8.7819 | 0 | 0 | 500.8003 | 0 | 0 | 0 | 0 | 0 | 0 | 0 | 0 | 0 | 0
1 | 31 | 12 | 0 | 0.80833 | 0.80833 | 48 | 9.4584 | 0 | 0 | 500.2666 | 0 | 0.80833 | 0 | 0.088029 | 0 | 0 | 0 | 0.80833 | 0 | 0
1 | 31 | 13 | 0 | 8.4183 | 8.4183 | 48 | 9.258 | 0 | 0 | 502.13 | 0 | 8.4183 | 0 | 0.91678 | 0 | 0 | 0 | 8.4183 | 0 | 0
1 | 31 | 14 | 0 | 1.8199 | 1.8199 | 48 | 9.8509 | 0 | 0 | 502.4402 | 0 | 1.8199 | 0 | 0.19819 | 0 | 0 | 0 | 1.8199 | 0 | 0
1 | 31 | 15 | 0 | 0.28583 | 0.28583 | 48 | 10.7946 | 0 | 0 | 510.5007 | 0 | 0.28583 | 0 | 0.031127 | 0 | 0 | 0 | 0.28583 | 0 | 0
1 | 31 | 16 | 0 | 0 | 0 | 0 | 11.4125 | 0 | 0 | 514.838 | 0 | 0 | 0 | 0 | 0 | 0 | 0 | 0 | 0 | 0
1 | 31 | 17 | 0 | 0 | 0 | 0 | 11.3123 | 0 | 0 | 518.5773 | 0 | 0 | 0 | 0 | 0 | 0 | 0 | 0 | 0 | 0
1 | 31 | 18 | 0 | 0 | 0 | 0 | 12.0472 | 0 | 0 | 515.6488 | 0 | 0 | 0 | 0 | 0 | 0 | 0 | 0 | 0 | 0
1 | 31 | 19 | 0 | 0 | 0 | 0 | 12.2894 | 0 | 0 | 506.5996 | 0 | 0 | 0 | 0 | 0 | 0 | 0 | 0 | 0 | 0
1 | 31 | 20 | 0 | 0 | 0 | 0 | 11.78 | 0 | 0 | 492.1533 | 0 | 0 | 0 | 0 | 0 | 0 | 0 | 0 | 0 | 0
1 | 31 | 21 | 0 | 0 | 0 | 0 | 9.4918 | 0 | 0 | 497.6839 | 0 | 0 | 0 | 0 | 0 | 0 | 0 | 0 | 0 | 0
1 | 31 | 22 | 0 | 0 | 0 | 0 | 4.9905 | 0 | 0 | 493.2669 | 0 | 0 | 0 | 0 | 0 | 0 | 0 | 0 | 0 | 0
1 | 31 | 23 | 0 | 0 | 0 | 0 | 3.9097 | 0 | 0 | 482.5385 | 0 | 0 | 0 | 0 | 0 | 0 | 0 | 0 | 0 | 0
2 | 1 | 0 | 0 | 0 | 0 | 0 | 3.1951 | 0 | 0 | 478.0975 | 0 | 0 | 0 | 0 | 0 | 0 | 0 | 0 | 0 | 0
2 | 1 | 1 | 0 | 0 | 0 | 0 | 2.9696 | 0 | 0 | 471.3447 | 0 | 0 | 0 | 0 | 0 | 0 | 0 | 0 | 0 | 0
2 | 1 | 2 | 0 | 0 | 0 | 0 | 2.8694 | 0 | 0 | 478.0085 | 0 | 0 | 0 | 0 | 0 | 0 | 0 | 0 | 0 | 0
2 | 1 | 3 | 0 | 0 | 0 | 0 | 2.8109 | 0 | 0 | 472.7935 | 0 | 0 | 0 | 0 | 0 | 0 | 0 | 0 | 0 | 0
2 | 1 | 4 | 0 | 0 | 0 | 0 | 2.9863 | 0 | 0 | 478.1736 | 0 | 0 | 0 | 0 | 0 | 0 | 0 | 0 | 0 | 0
2 | 1 | 5 | 0 | 0 | 0 | 0 | 3.3871 | 0 | 0 | 488.7433 | 0 | 0 | 0 | 0 | 0 | 0 | 0 | 0 | 0 | 0
2 | 1 | 6 | 0 | 0 | 0 | 0 | 4.4978 | 0 | 0 | 488.7488 | 0 | 0 | 0 | 0 | 0 | 0 | 0 | 0 | 0 | 0
2 | 1 | 7 | 0 | 0.67083 | 0.67083 | 48 | 4.6732 | 0.31073 | 0.31073 | 489.3913 | 0.67083 | 0 | 296.1 | 0 | 0 | 0 | 0.67083 | 0 | 0 | 296.1
2 | 1 | 8 | 0 | 17.0522 | 17.0522 | 48 | 5.8507 | 10.6899 | 10.6899 | 486.3555 | 17.0522 | 0 | 7474.9144 | 0 | 0 | 0 | 17.0522 | 0 | 0 | 7474.9144
2 | 1 | 9 | 0 | 150.024 | 150.024 | 48 | 6.9363 | 139.5054 | 139.5054 | 479.6566 | 150.024 | 0 | 64758.8322 | 0 | 0 | 0 | 150.024 | 0 | 0 | 64758.8322
2 | 1 | 10 | 0 | 203.1842 | 203.1842 | 48 | 7.6712 | 280.8134 | 280.8134 | 481.2258 | 203.1842 | 0 | 88024.6447 | 0 | 0 | 0 | 203.1842 | 0 | 0 | 88024.6447
2 | 1 | 11 | 0 | 119.872 | 119.872 | 48 | 8.9072 | 909.3622 | 288 | 484.4787 | 37.9641 | 81.9079 | 16570.5339 | 8.92 | 0 | 0 | 37.9641 | 81.9079 | 0 | 16570.5339
2 | 1 | 12 | 0 | 0.66917 | 0.66917 | 48 | 8.6066 | 2.4267 | 2.4267 | 481.2691 | 0.66917 | 0 | 289.9293 | 0 | 0 | 0 | 0.66917 | 0 | 0 | 289.9293
2 | 1 | 13 | 0 | 2.9423 | 2.9423 | 48 | 8.0972 | 5.6621 | 5.6621 | 481.6753 | 2.9423 | 0 | 1275.9974 | 0 | 0 | 0 | 2.9423 | 0 | 0 | 1275.9974
2 | 1 | 14 | 0 | 0.99417 | 0.99417 | 48 | 8.5398 | 3.2305 | 3.2305 | 484.1384 | 0.99417 | 0 | 433.5942 | 0 | 0 | 0 | 0.99417 | 0 | 0 | 433.5942
2 | 1 | 15 | 0 | 7.9408 | 7.9408 | 48 | 9.1995 | 0 | 0 | 490.2626 | 0 | 7.9408 | 0 | 0.86477 | 0 | 0 | 0 | 7.9408 | 0 | 0
2 | 1 | 16 | 0 | 0 | 0 | 0 | 10.544 | 0 | 0 | 487.7404 | 0 | 0 | 0 | 0 | 0 | 0 | 0 | 0 | 0 | 0
2 | 1 | 17 | 0 | 0 | 0 | 0 | 9.9595 | 0 | 0 | 486.9249 | 0 | 0 | 0 | 0 | 0 | 0 | 0 | 0 | 0 | 0
2 | 1 | 18 | 0 | 0 | 0 | 0 | 10.6442 | 0 | 0 | 483.2539 | 0 | 0 | 0 | 0 | 0 | 0 | 0 | 0 | 0 | 0
2 | 1 | 19 | 0 | 0 | 0 | 0 | 10.043 | 0 | 0 | 477.8094 | 0 | 0 | 0 | 0 | 0 | 0 | 0 | 0 | 0 | 0
2 | 1 | 20 | 0 | 0 | 0 | 0 | 7.6378 | 0 | 0 | 469.8826 | 0 | 0 | 0 | 0 | 0 | 0 | 0 | 0 | 0 | 0
2 | 1 | 21 | 0 | 0 | 0 | 0 | 6.7359 | 0 | 0 | 465.0799 | 0 | 0 | 0 | 0 | 0 | 0 | 0 | 0 | 0 | 0
2 | 1 | 22 | 0 | 0 | 0 | 0 | 4.882 | 0 | 0 | 464.729 | 0 | 0 | 0 | 0 | 0 | 0 | 0 | 0 | 0 | 0
2 | 1 | 23 | 0 | 0 | 0 | 0 | 3.8965 | 0 | 0 | 463.7734 | 0 | 0 | 0 | 0 | 0 | 0 | 0 | 0 | 0 | 0
2 | 2 | 0 | 0 | 0 | 0 | 0 | 3.8464 | 0 | 0 | 465.5787 | 0 | 0 | 0 | 0 | 0 | 0 | 0 | 0 | 0 | 0
2 | 2 | 1 | 0 | 0 | 0 | 0 | 3.5541 | 0 | 0 | 475.3162 | 0 | 0 | 0 | 0 | 0 | 0 | 0 | 0 | 0 | 0
2 | 2 | 2 | 0 | 0 | 0 | 0 | 3.4957 | 0 | 0 | 487.89 | 0 | 0 | 0 | 0 | 0 | 0 | 0 | 0 | 0 | 0
2 | 2 | 3 | 0 | 0 | 0 | 0 | 3.1449 | 0 | 0 | 499.0275 | 0 | 0 | 0 | 0 | 0 | 0 | 0 | 0 | 0 | 0
2 | 2 | 4 | 0 | 0 | 0 | 0 | 3.0865 | 0 | 0 | 518.7908 | 0 | 0 | 0 | 0 | 0 | 0 | 0 | 0 | 0 | 0
2 | 2 | 5 | 0 | 0 | 0 | 0 | 3.3203 | 0 | 0 | 525.9541 | 0 | 0 | 0 | 0 | 0 | 0 | 0 | 0 | 0 | 0
2 | 2 | 6 | 0 | 0 | 0 | 0 | 4.0636 | 0 | 0 | 523.0159 | 0 | 0 | 0 | 0 | 0 | 0 | 0 | 0 | 0 | 0
2 | 2 | 7 | 0 | 1.0667 | 1.0667 | 48 | 4.3141 | 0.45763 | 0.45763 | 526.5803 | 1.0667 | 0 | 510.4856 | 0 | 0 | 0 | 1.0667 | 0 | 0 | 510.4856
2 | 2 | 8 | 0 | 2.2575 | 2.2575 | 48 | 4.7985 | 1.0755 | 1.0755 | 541.9541 | 2.2575 | 0 | 1115.1011 | 0 | 0 | 0 | 2.2575 | 0 | 0 | 1115.1011
2 | 2 | 9 | 0 | 1.5367 | 1.5367 | 48 | 6.2516 | 1.0951 | 1.0951 | 544.5137 | 1.5367 | 0 | 762.9759 | 0 | 0 | 0 | 1.5367 | 0 | 0 | 762.9759
2 | 2 | 10 | 0 | 0.99917 | 0.99917 | 48 | 6.6023 | 0.80883 | 0.80883 | 547.3945 | 0.99917 | 0 | 498.9783 | 0 | 0 | 0 | 0.99917 | 0 | 0 | 498.9783
2 | 2 | 11 | 0 | 0 | 0 | 0 | 8.1723 | 0 | 0 | 548.472 | 0 | 0 | 0 | 0 | 0 | 0 | 0 | 0 | 0 | 0
2 | 2 | 12 | 0 | 32.1821 | 32.1821 | 48 | 7.5126 | 40.2517 | 40.2517 | 545.7571 | 32.1821 | 0 | 16018.8606 | 0 | 0 | 0 | 32.1821 | 0 | 0 | 16018.8606
2 | 2 | 13 | 0 | 0 | 0 | 0 | 7.0616 | 0 | 0 | 539.3722 | 0 | 0 | 0 | 0 | 0 | 0 | 0 | 0 | 0 | 0
2 | 2 | 14 | 0 | 0 | 0 | 0 | 6.9029 | 0 | 0 | 522.0344 | 0 | 0 | 0 | 0 | 0 | 0 | 0 | 0 | 0 | 0
2 | 2 | 15 | 0 | 0 | 0 | 0 | 6.9698 | 0 | 0 | 532.5841 | 0 | 0 | 0 | 0 | 0 | 0 | 0 | 0 | 0 | 0
2 | 2 | 16 | 0 | 0 | 0 | 0 | 6.6274 | 0 | 0 | 535.2694 | 0 | 0 | 0 | 0 | 0 | 0 | 0 | 0 | 0 | 0
2 | 2 | 17 | 0 | 0 | 0 | 0 | 6.7944 | 0 | 0 | 536.4921 | 0 | 0 | 0 | 0 | 0 | 0 | 0 | 0 | 0 | 0
2 | 2 | 18 | 0 | 0 | 0 | 0 | 6.3434 | 0 | 0 | 540.453 | 0 | 0 | 0 | 0 | 0 | 0 | 0 | 0 | 0 | 0
2 | 2 | 19 | 0 | 0 | 0 | 0 | 7.0199 | 0 | 0 | 544.5908 | 0 | 0 | 0 | 0 | 0 | 0 | 0 | 0 | 0 | 0
2 | 2 | 20 | 0 | 0 | 0 | 0 | 6.6023 | 0 | 0 | 544.5921 | 0 | 0 | 0 | 0 | 0 | 0 | 0 | 0 | 0 | 0
2 | 2 | 21 | 0 | 0 | 0 | 0 | 5.834 | 0 | 0 | 538.1911 | 0 | 0 | 0 | 0 | 0 | 0 | 0 | 0 | 0 | 0
2 | 2 | 22 | 0 | 0 | 0 | 0 | 4.2473 | 0 | 0 | 540.4608 | 0 | 0 | 0 | 0 | 0 | 0 | 0 | 0 | 0 | 0
2 | 2 | 23 | 0 | 0 | 0 | 0 | 3.9311 | 0 | 0 | 537.9234 | 0 | 0 | 0 | 0 | 0 | 0 | 0 | 0 | 0 | 0
2 | 3 | 0 | 0 | 0 | 0 | 0 | 3.2034 | 0 | 0 | 532.6908 | 0 | 0 | 0 | 0 | 0 | 0 | 0 | 0 | 0 | 0
2 | 3 | 1 | 0 | 0 | 0 | 0 | 2.7942 | 0 | 0 | 526.7409 | 0 | 0 | 0 | 0 | 0 | 0 | 0 | 0 | 0 | 0
2 | 3 | 2 | 0 | 0 | 0 | 0 | 2.7107 | 0 | 0 | 520.2858 | 0 | 0 | 0 | 0 | 0 | 0 | 0 | 0 | 0 | 0
2 | 3 | 3 | 0 | 0 | 0 | 0 | 2.6773 | 0 | 0 | 514.5024 | 0 | 0 | 0 | 0 | 0 | 0 | 0 | 0 | 0 | 0
2 | 3 | 4 | 0 | 0 | 0 | 0 | 2.6355 | 0 | 0 | 509.1657 | 0 | 0 | 0 | 0 | 0 | 0 | 0 | 0 | 0 | 0
2 | 3 | 5 | 0 | 0 | 0 | 0 | 2.7775 | 0 | 0 | 509.7536 | 0 | 0 | 0 | 0 | 0 | 0 | 0 | 0 | 0 | 0
2 | 3 | 6 | 0 | 0 | 0 | 0 | 4.2807 | 0 | 0 | 515.4609 | 0 | 0 | 0 | 0 | 0 | 0 | 0 | 0 | 0 | 0
2 | 3 | 7 | 0 | 1.2683 | 1.2683 | 48 | 5.834 | 0.79114 | 0.79114 | 517.3208 | 1.2683 | 0 | 595.2552 | 0 | 0 | 0 | 1.2683 | 0 | 0 | 595.2552
2 | 3 | 8 | 0 | 68.1858 | 68.1858 | 48 | 6.5104 | 53.299 | 53.299 | 508.3909 | 68.1858 | 0 | 31392.1405 | 0 | 0 | 0 | 68.1858 | 0 | 0 | 31392.1405
2 | 3 | 9 | 0 | 92.1047 | 92.1047 | 48 | 6.9447 | 85.9666 | 85.9666 | 501.0641 | 92.1047 | 0 | 41729.3074 | 0 | 0 | 0 | 92.1047 | 0 | 0 | 41729.3074
2 | 3 | 10 | 0 | 205.2804 | 205.2804 | 48 | 7.1034 | 206.2219 | 206.2219 | 492.1604 | 205.2804 | 0 | 91177.4126 | 0 | 0 | 0 | 205.2804 | 0 | 0 | 91177.4126
2 | 3 | 11 | 0 | 0.27152 | 0.27152 | 48 | 6.8528 | 0.24343 | 0.24343 | 484.2644 | 0.27152 | 0 | 118.4527 | 0 | 0 | 0 | 0.27152 | 0 | 0 | 118.4527
2 | 3 | 12 | 0 | 5.481 | 5.481 | 48 | 7.4875 | 6.754 | 6.754 | 481.5903 | 5.481 | 0 | 2376.5129 | 0 | 0 | 0 | 5.481 | 0 | 0 | 2376.5129
2 | 3 | 13 | 0 | 72.7117 | 72.7117 | 48 | 7.7882 | 108.9182 | 108.9182 | 486.6555 | 72.7117 | 0 | 31895.3993 | 0 | 0 | 0 | 72.7117 | 0 | 0 | 31895.3993
2 | 3 | 14 | 0 | 151.7993 | 151.7993 | 48 | 7.855 | 238.8303 | 238.8303 | 484.4932 | 151.7993 | 0 | 66259.3769 | 0 | 0 | 0 | 151.7993 | 0 | 0 | 66259.3769
2 | 3 | 15 | 0 | 5.3025 | 5.3025 | 48 | 7.0449 | 5.1811 | 5.1811 | 496.8405 | 5.3025 | 0 | 2379.9773 | 0 | 0 | 0 | 5.3025 | 0 | 0 | 2379.9773
2 | 3 | 16 | 0 | 0 | 0 | 0 | 6.9447 | 0 | 0 | 498.8333 | 0 | 0 | 0 | 0 | 0 | 0 | 0 | 0 | 0 | 0
2 | 3 | 17 | 0 | 0 | 0 | 0 | 6.8946 | 0 | 0 | 499.0245 | 0 | 0 | 0 | 0 | 0 | 0 | 0 | 0 | 0 | 0
2 | 3 | 18 | 0 | 0 | 0 | 0 | 6.5605 | 0 | 0 | 495.7861 | 0 | 0 | 0 | 0 | 0 | 0 | 0 | 0 | 0 | 0
2 | 3 | 19 | 0 | 0 | 0 | 0 | 6.5689 | 0 | 0 | 485.4933 | 0 | 0 | 0 | 0 | 0 | 0 | 0 | 0 | 0 | 0
2 | 3 | 20 | 0 | 0 | 0 | 0 | 5.9175 | 0 | 0 | 467.2148 | 0 | 0 | 0 | 0 | 0 | 0 | 0 | 0 | 0 | 0
2 | 3 | 21 | 0 | 0 | 0 | 0 | 5.2828 | 0 | 0 | 471.6311 | 0 | 0 | 0 | 0 | 0 | 0 | 0 | 0 | 0 | 0
2 | 3 | 22 | 0 | 0 | 0 | 0 | 4.406 | 0 | 0 | 468.3252 | 0 | 0 | 0 | 0 | 0 | 0 | 0 | 0 | 0 | 0
2 | 3 | 23 | 0 | 0 | 0 | 0 | 3.7963 | 0 | 0 | 460.3772 | 0 | 0 | 0 | 0 | 0 | 0 | 0 | 0 | 0 | 0
2 | 4 | 0 | 0 | 0 | 0 | 0 | 3.3287 | 0 | 0 | 457.7667 | 0 | 0 | 0 | 0 | 0 | 0 | 0 | 0 | 0 | 0
2 | 4 | 1 | 0 | 0 | 0 | 0 | 3.1199 | 0 | 0 | 459.7241 | 0 | 0 | 0 | 0 | 0 | 0 | 0 | 0 | 0 | 0
2 | 4 | 2 | 0 | 0 | 0 | 0 | 3.0531 | 0 | 0 | 458.6259 | 0 | 0 | 0 | 0 | 0 | 0 | 0 | 0 | 0 | 0
2 | 4 | 3 | 0 | 0 | 0 | 0 | 3.0447 | 0 | 0 | 469.3303 | 0 | 0 | 0 | 0 | 0 | 0 | 0 | 0 | 0 | 0
2 | 4 | 4 | 0 | 0 | 0 | 0 | 3.0447 | 0 | 0 | 478.0488 | 0 | 0 | 0 | 0 | 0 | 0 | 0 | 0 | 0 | 0
2 | 4 | 5 | 0 | 0 | 0 | 0 | 3.0531 | 0 | 0 | 484.258 | 0 | 0 | 0 | 0 | 0 | 0 | 0 | 0 | 0 | 0
2 | 4 | 6 | 0 | 0 | 0 | 0 | 4.1304 | 0 | 0 | 489.7632 | 0 | 0 | 0 | 0 | 0 | 0 | 0 | 0 | 0 | 0
2 | 4 | 7 | 0 | 0.95 | 0.95 | 48 | 5.6503 | 0.56176 | 0.56176 | 494.837 | 0.95 | 0 | 424.4951 | 0 | 0 | 0 | 0.95 | 0 | 0 | 424.4951
2 | 4 | 8 | 0 | 34.7177 | 34.7177 | 48 | 6.2599 | 24.8116 | 24.8116 | 491.593 | 34.7177 | 0 | 15400.5241 | 0 | 0 | 0 | 34.7177 | 0 | 0 | 15400.5241
2 | 4 | 9 | 0 | 13.8898 | 13.8898 | 48 | 6.8194 | 12.2769 | 12.2769 | 492.0705 | 13.8898 | 0 | 6168.0548 | 0 | 0 | 0 | 13.8898 | 0 | 0 | 6168.0548
2 | 4 | 10 | 0 | 36.845 | 36.845 | 48 | 6.6691 | 30.6189 | 30.6189 | 495.8901 | 36.845 | 0 | 16502.5316 | 0 | 0 | 0 | 36.845 | 0 | 0 | 16502.5316
2 | 4 | 11 | 0 | 1.1625 | 1.1625 | 48 | 6.8361 | 1.0348 | 1.0348 | 498.8433 | 1.1625 | 0 | 524.1057 | 0 | 0 | 0 | 1.1625 | 0 | 0 | 524.1057
2 | 4 | 12 | 0 | 0 | 0 | 0 | 7.546 | 0 | 0 | 498.2095 | 0 | 0 | 0 | 0 | 0 | 0 | 0 | 0 | 0 | 0
2 | 4 | 13 | 0 | 42.5736 | 42.5736 | 48 | 7.8717 | 67.8358 | 67.8358 | 497.2645 | 42.5736 | 0 | 19126.8268 | 0 | 0 | 0 | 42.5736 | 0 | 0 | 19126.8268
2 | 4 | 14 | 0 | 0 | 0 | 0 | 8.1389 | 0 | 0 | 504.0154 | 0 | 0 | 0 | 0 | 0 | 0 | 0 | 0 | 0 | 0
2 | 4 | 15 | 0 | 1.5975 | 1.5975 | 48 | 8.0136 | 2.8546 | 2.8546 | 511.2314 | 1.5975 | 0 | 740.0123 | 0 | 0 | 0 | 1.5975 | 0 | 0 | 740.0123
2 | 4 | 16 | 0 | 0 | 0 | 0 | 8.7736 | 0 | 0 | 504.6616 | 0 | 0 | 0 | 0 | 0 | 0 | 0 | 0 | 0 | 0
2 | 4 | 17 | 0 | 0 | 0 | 0 | 8.2809 | 0 | 0 | 502.0196 | 0 | 0 | 0 | 0 | 0 | 0 | 0 | 0 | 0 | 0
2 | 4 | 18 | 0 | 0 | 0 | 0 | 8.64 | 0 | 0 | 499.6587 | 0 | 0 | 0 | 0 | 0 | 0 | 0 | 0 | 0 | 0
2 | 4 | 19 | 0 | 0 | 0 | 0 | 7.2954 | 0 | 0 | 494.2008 | 0 | 0 | 0 | 0 | 0 | 0 | 0 | 0 | 0 | 0
2 | 4 | 20 | 0 | 0 | 0 | 0 | 10.4104 | 0 | 0 | 495.8542 | 0 | 0 | 0 | 0 | 0 | 0 | 0 | 0 | 0 | 0
2 | 4 | 21 | 0 | 0 | 0 | 0 | 8.3727 | 0 | 0 | 491.6085 | 0 | 0 | 0 | 0 | 0 | 0 | 0 | 0 | 0 | 0
2 | 4 | 22 | 0 | 0 | 0 | 0 | 4.7818 | 0 | 0 | 486.8666 | 0 | 0 | 0 | 0 | 0 | 0 | 0 | 0 | 0 | 0
2 | 4 | 23 | 0 | 0 | 0 | 0 | 4.1387 | 0 | 0 | 477.1958 | 0 | 0 | 0 | 0 | 0 | 0 | 0 | 0 | 0 | 0
2 | 5 | 0 | 0 | 0 | 0 | 0 | 2.6856 | 0 | 0 | 479.6758 | 0 | 0 | 0 | 0 | 0 | 0 | 0 | 0 | 0 | 0
2 | 5 | 1 | 0 | 0 | 0 | 0 | 2.5771 | 0 | 0 | 484.8553 | 0 | 0 | 0 | 0 | 0 | 0 | 0 | 0 | 0 | 0
2 | 5 | 2 | 0 | 0 | 0 | 0 | 2.5687 | 0 | 0 | 500.6947 | 0 | 0 | 0 | 0 | 0 | 0 | 0 | 0 | 0 | 0
2 | 5 | 3 | 0 | 0 | 0 | 0 | 2.7023 | 0 | 0 | 513.8993 | 0 | 0 | 0 | 0 | 0 | 0 | 0 | 0 | 0 | 0
2 | 5 | 4 | 0 | 0 | 0 | 0 | 2.719 | 0 | 0 | 519.7747 | 0 | 0 | 0 | 0 | 0 | 0 | 0 | 0 | 0 | 0
2 | 5 | 5 | 0 | 0 | 0 | 0 | 3.1449 | 0 | 0 | 524.5064 | 0 | 0 | 0 | 0 | 0 | 0 | 0 | 0 | 0 | 0
2 | 5 | 6 | 0 | 0 | 0 | 0 | 3.8631 | 0 | 0 | 533.7194 | 0 | 0 | 0 | 0 | 0 | 0 | 0 | 0 | 0 | 0
2 | 5 | 7 | 0 | 0.72667 | 0.72667 | 48 | 4.5312 | 0.32632 | 0.32632 | 539.3004 | 0.72667 | 0 | 357.0117 | 0 | 0 | 0 | 0.72667 | 0 | 0 | 357.0117
2 | 5 | 8 | 0 | 0.094167 | 0.094167 | 48 | 4.5062 | 0.04206 | 0.04206 | 539.6794 | 0.094167 | 0 | 46.2999 | 0 | 0 | 0 | 0.094167 | 0 | 0 | 46.2999
2 | 5 | 9 | 0 | 1.5933 | 1.5933 | 48 | 6.0177 | 1.0516 | 1.0516 | 533.6765 | 1.5933 | 0 | 773.8438 | 0 | 0 | 0 | 1.5933 | 0 | 0 | 773.8438
2 | 5 | 10 | 0 | 6.3704 | 6.3704 | 48 | 8.0888 | 12.1655 | 12.1655 | 531.4518 | 6.3704 | 0 | 3079.789 | 0 | 0 | 0 | 6.3704 | 0 | 0 | 3079.789
2 | 5 | 11 | 0 | 0 | 0 | 0 | 9.0492 | 0 | 0 | 528.1632 | 0 | 0 | 0 | 0 | 0 | 0 | 0 | 0 | 0 | 0
2 | 5 | 12 | 0 | 0 | 0 | 0 | 9.425 | 0 | 0 | 527.545 | 0 | 0 | 0 | 0 | 0 | 0 | 0 | 0 | 0 | 0
2 | 5 | 13 | 0 | 35.4553 | 35.4553 | 48 | 9.2079 | 0 | 0 | 532.0225 | 0 | 35.4553 | 0 | 3.8612 | 0 | 0 | 0 | 35.4553 | 0 | 0
2 | 5 | 14 | 0 | 0 | 0 | 0 | 9.116 | 0 | 0 | 528.7651 | 0 | 0 | 0 | 0 | 0 | 0 | 0 | 0 | 0 | 0
2 | 5 | 15 | 0 | 40.1199 | 40.1199 | 48 | 10.2935 | 0 | 0 | 526.6002 | 0 | 40.1199 | 0 | 4.3691 | 0 | 0 | 0 | 40.1199 | 0 | 0
2 | 5 | 16 | 0 | 0 | 0 | 0 | 11.613 | 0 | 0 | 531.3983 | 0 | 0 | 0 | 0 | 0 | 0 | 0 | 0 | 0 | 0
2 | 5 | 17 | 0 | 0 | 0 | 0 | 11.3708 | 0 | 0 | 531.7351 | 0 | 0 | 0 | 0 | 0 | 0 | 0 | 0 | 0 | 0
2 | 5 | 18 | 0 | 0 | 0 | 0 | 11.8969 | 0 | 0 | 540.813 | 0 | 0 | 0 | 0 | 0 | 0 | 0 | 0 | 0 | 0
2 | 5 | 19 | 0 | 0 | 0 | 0 | 11.8301 | 0 | 0 | 541.4234 | 0 | 0 | 0 | 0 | 0 | 0 | 0 | 0 | 0 | 0
2 | 5 | 20 | 0 | 0 | 0 | 0 | 12.398 | 0 | 0 | 534.0629 | 0 | 0 | 0 | 0 | 0 | 0 | 0 | 0 | 0 | 0
2 | 5 | 21 | 0 | 0 | 0 | 0 | 8.4563 | 0 | 0 | 529.0349 | 0 | 0 | 0 | 0 | 0 | 0 | 0 | 0 | 0 | 0
2 | 5 | 22 | 0 | 0 | 0 | 0 | 4.6983 | 0 | 0 | 527.851 | 0 | 0 | 0 | 0 | 0 | 0 | 0 | 0 | 0 | 0
2 | 5 | 23 | 0 | 0 | 0 | 0 | 3.0331 | 0 | 0 | 524.8958 | 0 | 0 | 0 | 0 | 0 | 0 | 0 | 0 | 0 | 0
2 | 6 | 0 | 0 | 0 | 0 | 0 | 2.9362 | 0 | 0 | 521.2347 | 0 | 0 | 0 | 0 | 0 | 0 | 0 | 0 | 0 | 0
2 | 6 | 1 | 0 | 0 | 0 | 0 | 2.8276 | 0 | 0 | 516.3865 | 0 | 0 | 0 | 0 | 0 | 0 | 0 | 0 | 0 | 0
2 | 6 | 2 | 0 | 0 | 0 | 0 | 2.7274 | 0 | 0 | 522.8525 | 0 | 0 | 0 | 0 | 0 | 0 | 0 | 0 | 0 | 0
2 | 6 | 3 | 0 | 0 | 0 | 0 | 2.8109 | 0 | 0 | 514.1174 | 0 | 0 | 0 | 0 | 0 | 0 | 0 | 0 | 0 | 0
2 | 6 | 4 | 0 | 0 | 0 | 0 | 3.0531 | 0 | 0 | 512.733 | 0 | 0 | 0 | 0 | 0 | 0 | 0 | 0 | 0 | 0
2 | 6 | 5 | 0 | 0 | 0 | 0 | 3.2953 | 0 | 0 | 518.4869 | 0 | 0 | 0 | 0 | 0 | 0 | 0 | 0 | 0 | 0
2 | 6 | 6 | 0 | 0 | 0 | 0 | 4.1387 | 0 | 0 | 525.6707 | 0 | 0 | 0 | 0 | 0 | 0 | 0 | 0 | 0 | 0
2 | 6 | 7 | 0 | 0.9925 | 0.9925 | 48 | 4.4895 | 0.44172 | 0.44172 | 535.6433 | 0.9925 | 0 | 483.9858 | 0 | 0 | 0 | 0.9925 | 0 | 0 | 483.9858
2 | 6 | 8 | 0 | 3.0442 | 3.0442 | 48 | 5.1492 | 1.5765 | 1.5765 | 535.134 | 3.0442 | 0 | 1482.9172 | 0 | 0 | 0 | 3.0442 | 0 | 0 | 1482.9172
2 | 6 | 9 | 0 | 46.789 | 46.789 | 48 | 6.0428 | 31.1261 | 31.1261 | 533.6743 | 46.789 | 0 | 22724.2077 | 0 | 0 | 0 | 46.789 | 0 | 0 | 22724.2077
2 | 6 | 10 | 0 | 103.9095 | 103.9095 | 48 | 8.2057 | 222.1855 | 222.1855 | 529.2366 | 103.9095 | 0 | 50005.0562 | 0 | 0 | 0 | 103.9095 | 0 | 0 | 50005.0562
2 | 6 | 11 | 0 | 240.0234 | 240.0234 | 48 | 9.2329 | 0 | 0 | 526.8231 | 0 | 240.0234 | 0 | 26.1391 | 0 | 0 | 0 | 240.0234 | 0 | 0
2 | 6 | 12 | 0 | 137.5116 | 137.5116 | 48 | 9.3081 | 0 | 0 | 526.4786 | 0 | 137.5116 | 0 | 14.9753 | 0 | 0 | 0 | 137.5116 | 0 | 0
2 | 6 | 13 | 0 | 428.8823 | 428.8823 | 48 | 9.3832 | 0 | 0 | 530.2604 | 0 | 428.8823 | 0 | 46.7063 | 0 | 0 | 0 | 428.8823 | 0 | 0
2 | 6 | 14 | 4.5383 | 728.7704 | 733.3088 | 47.771 | 9.0575 | 12252.0347 | 288 | 525.3239 | 17.2374 | 716.0714 | 8231.758 | 77.9818 | 0 | 0 | 17.2374 | 716.0714 | 0 | 8231.758
2 | 6 | 15 | 0.90417 | 354.3764 | 355.2806 | 47.9058 | 10.1098 | 0 | 0 | 528.3056 | 0 | 355.2806 | 0 | 38.6909 | 0 | 0 | 0 | 355.2806 | 0 | 0
2 | 6 | 16 | 0 | 0.98583 | 0.98583 | 48 | 10.6609 | 0 | 0 | 528.365 | 0 | 0.98583 | 0 | 0.10736 | 0 | 0 | 0 | 0.98583 | 0 | 0
2 | 6 | 17 | 0 | 0 | 0 | 0 | 10.6776 | 0 | 0 | 537.2973 | 0 | 0 | 0 | 0 | 0 | 0 | 0 | 0 | 0 | 0
2 | 6 | 18 | 0 | 0 | 0 | 0 | 11.0451 | 0 | 0 | 532.5741 | 0 | 0 | 0 | 0 | 0 | 0 | 0 | 0 | 0 | 0
2 | 6 | 19 | 0 | 0 | 0 | 0 | 12.1975 | 0 | 0 | 529.4238 | 0 | 0 | 0 | 0 | 0 | 0 | 0 | 0 | 0 | 0
2 | 6 | 20 | 0 | 0 | 0 | 0 | 11.7967 | 0 | 0 | 522.3036 | 0 | 0 | 0 | 0 | 0 | 0 | 0 | 0 | 0 | 0
2 | 6 | 21 | 0 | 0 | 0 | 0 | 9.0575 | 0 | 0 | 509.4497 | 0 | 0 | 0 | 0 | 0 | 0 | 0 | 0 | 0 | 0
2 | 6 | 22 | 0 | 0 | 0 | 0 | 5.4666 | 0 | 0 | 495.3385 | 0 | 0 | 0 | 0 | 0 | 0 | 0 | 0 | 0 | 0
2 | 6 | 23 | 0 | 0 | 0 | 0 | 3.9717 | 0 | 0 | 485.5421 | 0 | 0 | 0 | 0 | 0 | 0 | 0 | 0 | 0 | 0
2 | 7 | 0 | 0 | 0 | 0 | 0 | 3.312 | 0 | 0 | 490.2495 | 0 | 0 | 0 | 0 | 0 | 0 | 0 | 0 | 0 | 0
2 | 7 | 1 | 0 | 0 | 0 | 0 | 3.003 | 0 | 0 | 489.9552 | 0 | 0 | 0 | 0 | 0 | 0 | 0 | 0 | 0 | 0
2 | 7 | 2 | 0 | 0 | 0 | 0 | 2.8944 | 0 | 0 | 492.8252 | 0 | 0 | 0 | 0 | 0 | 0 | 0 | 0 | 0 | 0
2 | 7 | 3 | 0 | 0 | 0 | 0 | 2.9278 | 0 | 0 | 497.0158 | 0 | 0 | 0 | 0 | 0 | 0 | 0 | 0 | 0 | 0
2 | 7 | 4 | 0 | 0 | 0 | 0 | 2.9529 | 0 | 0 | 498.3892 | 0 | 0 | 0 | 0 | 0 | 0 | 0 | 0 | 0 | 0
2 | 7 | 5 | 0 | 0 | 0 | 0 | 3.5291 | 0 | 0 | 510.3601 | 0 | 0 | 0 | 0 | 0 | 0 | 0 | 0 | 0 | 0
2 | 7 | 6 | 0 | 0 | 0 | 0 | 4.6648 | 0 | 0 | 520.4672 | 0 | 0 | 0 | 0 | 0 | 0 | 0 | 0 | 0 | 0
2 | 7 | 7 | 0 | 2.9192 | 2.9192 | 48 | 4.907 | 1.4261 | 1.4261 | 521.1325 | 2.9192 | 0 | 1381.1477 | 0 | 0 | 0 | 2.9192 | 0 | 0 | 1381.1477
2 | 7 | 8 | 0 | 207.946 | 207.946 | 48 | 5.8507 | 130.36 | 130.36 | 526.9868 | 207.946 | 0 | 99603.3737 | 0 | 0 | 0 | 207.946 | 0 | 0 | 99603.3737
2 | 7 | 9 | 0 | 303.0449 | 303.0449 | 48 | 6.9531 | 283.9087 | 283.9087 | 528.0834 | 303.0449 | 0 | 145486.8139 | 0 | 0 | 0 | 303.0449 | 0 | 0 | 145486.8139
2 | 7 | 10 | 0.7175 | 557.378 | 558.0955 | 47.9524 | 8.1556 | 1135.1264 | 288 | 527.0126 | 141.5979 | 416.4976 | 67833.8982 | 45.3575 | 0 | 0 | 141.5979 | 416.4976 | 0 | 67833.8982
2 | 7 | 11 | 4.8726 | 576.3859 | 581.2585 | 47.6898 | 8.7819 | 3030.6535 | 288 | 526.4339 | 55.2364 | 526.0221 | 26444.1068 | 57.285 | 0 | 0 | 55.2364 | 526.0221 | 0 | 26444.1068
2 | 7 | 12 | 0 | 426.8651 | 426.8651 | 48 | 9.4584 | 0 | 0 | 523.6223 | 0 | 426.8651 | 0 | 46.4866 | 0 | 0 | 0 | 426.8651 | 0 | 0
2 | 7 | 13 | 0 | 418.3814 | 418.3814 | 48 | 9.258 | 0 | 0 | 524.4817 | 0 | 418.3814 | 0 | 45.5627 | 0 | 0 | 0 | 418.3814 | 0 | 0
2 | 7 | 14 | 0 | 220.7245 | 220.7245 | 48 | 9.8509 | 0 | 0 | 518.3167 | 0 | 220.7245 | 0 | 24.0374 | 0 | 0 | 0 | 220.7245 | 0 | 0
2 | 7 | 15 | 0 | 77.0126 | 77.0126 | 48 | 10.7946 | 0 | 0 | 510.6786 | 0 | 77.0126 | 0 | 8.3868 | 0 | 0 | 0 | 77.0126 | 0 | 0
2 | 7 | 16 | 0 | 23.9037 | 23.9037 | 48 | 11.4125 | 0 | 0 | 517.1099 | 0 | 23.9037 | 0 | 2.6032 | 0 | 0 | 0 | 23.9037 | 0 | 0
2 | 7 | 17 | 0 | 0 | 0 | 0 | 11.3123 | 0 | 0 | 523.5151 | 0 | 0 | 0 | 0 | 0 | 0 | 0 | 0 | 0 | 0
2 | 7 | 18 | 0 | 0 | 0 | 0 | 12.0472 | 0 | 0 | 526.0954 | 0 | 0 | 0 | 0 | 0 | 0 | 0 | 0 | 0 | 0
2 | 7 | 19 | 0 | 0 | 0 | 0 | 12.2894 | 0 | 0 | 518.2503 | 0 | 0 | 0 | 0 | 0 | 0 | 0 | 0 | 0 | 0
2 | 7 | 20 | 0 | 0 | 0 | 0 | 11.78 | 0 | 0 | 505.8915 | 0 | 0 | 0 | 0 | 0 | 0 | 0 | 0 | 0 | 0
2 | 7 | 21 | 0 | 0 | 0 | 0 | 9.4918 | 0 | 0 | 494.2686 | 0 | 0 | 0 | 0 | 0 | 0 | 0 | 0 | 0 | 0
2 | 7 | 22 | 0 | 0 | 0 | 0 | 4.9905 | 0 | 0 | 493.1489 | 0 | 0 | 0 | 0 | 0 | 0 | 0 | 0 | 0 | 0
2 | 7 | 23 | 0 | 0 | 0 | 0 | 3.9097 | 0 | 0 | 494.8239 | 0 | 0 | 0 | 0 | 0 | 0 | 0 | 0 | 0 | 0
2 | 8 | 0 | 0 | 0 | 0 | 0 | 3.1951 | 0 | 0 | 499.2161 | 0 | 0 | 0 | 0 | 0 | 0 | 0 | 0 | 0 | 0
2 | 8 | 1 | 0 | 0 | 0 | 0 | 2.9696 | 0 | 0 | 504.2971 | 0 | 0 | 0 | 0 | 0 | 0 | 0 | 0 | 0 | 0
2 | 8 | 2 | 0 | 0 | 0 | 0 | 2.8694 | 0 | 0 | 511.6143 | 0 | 0 | 0 | 0 | 0 | 0 | 0 | 0 | 0 | 0
2 | 8 | 3 | 0 | 0 | 0 | 0 | 2.8109 | 0 | 0 | 511.0667 | 0 | 0 | 0 | 0 | 0 | 0 | 0 | 0 | 0 | 0
2 | 8 | 4 | 0 | 0 | 0 | 0 | 2.9863 | 0 | 0 | 522.3062 | 0 | 0 | 0 | 0 | 0 | 0 | 0 | 0 | 0 | 0
2 | 8 | 5 | 0 | 0 | 0 | 0 | 3.3871 | 0 | 0 | 529.3361 | 0 | 0 | 0 | 0 | 0 | 0 | 0 | 0 | 0 | 0
2 | 8 | 6 | 0 | 0 | 0 | 0 | 4.4978 | 0 | 0 | 530.7345 | 0 | 0 | 0 | 0 | 0 | 0 | 0 | 0 | 0 | 0
2 | 8 | 7 | 0 | 0.31583 | 0.31583 | 48 | 4.6732 | 0.14629 | 0.14629 | 531.6738 | 0.31583 | 0 | 152.7604 | 0 | 0 | 0 | 0.31583 | 0 | 0 | 152.7604
2 | 8 | 8 | 0 | 43.4582 | 43.4582 | 48 | 5.8507 | 27.2436 | 27.2436 | 528.4894 | 43.4582 | 0 | 20881.1866 | 0 | 0 | 0 | 43.4582 | 0 | 0 | 20881.1866
2 | 8 | 9 | 0 | 39.114 | 39.114 | 48 | 6.9363 | 36.3716 | 36.3716 | 525.9955 | 39.114 | 0 | 18696.2941 | 0 | 0 | 0 | 39.114 | 0 | 0 | 18696.2941
2 | 8 | 10 | 0 | 24.1387 | 24.1387 | 48 | 7.6712 | 33.3612 | 33.3612 | 524.4351 | 24.1387 | 0 | 11500.5135 | 0 | 0 | 0 | 24.1387 | 0 | 0 | 11500.5135
2 | 8 | 11 | 0 | 25.272 | 25.272 | 48 | 8.9072 | 191.7158 | 191.7158 | 519.6479 | 25.272 | 0 | 11919.4616 | 0 | 0 | 0 | 25.272 | 0 | 0 | 11919.4616
2 | 8 | 12 | 0 | 47.9484 | 47.9484 | 48 | 8.6066 | 173.8801 | 173.8801 | 517.562 | 47.9484 | 0 | 22514.7542 | 0 | 0 | 0 | 47.9484 | 0 | 0 | 22514.7542
2 | 8 | 13 | 0 | 10.0963 | 10.0963 | 48 | 8.0972 | 19.4292 | 19.4292 | 513.584 | 10.0963 | 0 | 4700.6941 | 0 | 0 | 0 | 10.0963 | 0 | 0 | 4700.6941
2 | 8 | 14 | 0 | 14.1734 | 14.1734 | 48 | 8.5398 | 46.0562 | 46.0562 | 514.0081 | 14.1734 | 0 | 6604.9171 | 0 | 0 | 0 | 14.1734 | 0 | 0 | 6604.9171
2 | 8 | 15 | 0 | 252.8189 | 252.8189 | 48 | 9.1995 | 0 | 0 | 515.9399 | 0 | 252.8189 | 0 | 27.5326 | 0 | 0 | 0 | 252.8189 | 0 | 0
2 | 8 | 16 | 0 | 7.7883 | 7.7883 | 48 | 10.544 | 0 | 0 | 519.0814 | 0 | 7.7883 | 0 | 0.84817 | 0 | 0 | 0 | 7.7883 | 0 | 0
2 | 8 | 17 | 0 | 0 | 0 | 0 | 9.9595 | 0 | 0 | 518.0534 | 0 | 0 | 0 | 0 | 0 | 0 | 0 | 0 | 0 | 0
2 | 8 | 18 | 0 | 0 | 0 | 0 | 10.6442 | 0 | 0 | 521.3538 | 0 | 0 | 0 | 0 | 0 | 0 | 0 | 0 | 0 | 0
2 | 8 | 19 | 0 | 0 | 0 | 0 | 10.043 | 0 | 0 | 521.2498 | 0 | 0 | 0 | 0 | 0 | 0 | 0 | 0 | 0 | 0
2 | 8 | 20 | 0 | 0 | 0 | 0 | 7.6378 | 0 | 0 | 512.6788 | 0 | 0 | 0 | 0 | 0 | 0 | 0 | 0 | 0 | 0
2 | 8 | 21 | 0 | 0 | 0 | 0 | 6.7359 | 0 | 0 | 507.9323 | 0 | 0 | 0 | 0 | 0 | 0 | 0 | 0 | 0 | 0
2 | 8 | 22 | 0 | 0 | 0 | 0 | 4.882 | 0 | 0 | 503.2196 | 0 | 0 | 0 | 0 | 0 | 0 | 0 | 0 | 0 | 0
2 | 8 | 23 | 0 | 0 | 0 | 0 | 3.8965 | 0 | 0 | 502.7724 | 0 | 0 | 0 | 0 | 0 | 0 | 0 | 0 | 0 | 0
2 | 9 | 0 | 0 | 0 | 0 | 0 | 3.8464 | 0 | 0 | 506.0949 | 0 | 0 | 0 | 0 | 0 | 0 | 0 | 0 | 0 | 0
2 | 9 | 1 | 0 | 0 | 0 | 0 | 3.5541 | 0 | 0 | 507.5708 | 0 | 0 | 0 | 0 | 0 | 0 | 0 | 0 | 0 | 0
2 | 9 | 2 | 0 | 0 | 0 | 0 | 3.4957 | 0 | 0 | 512.6071 | 0 | 0 | 0 | 0 | 0 | 0 | 0 | 0 | 0 | 0
2 | 9 | 3 | 0 | 0 | 0 | 0 | 3.1449 | 0 | 0 | 500.9248 | 0 | 0 | 0 | 0 | 0 | 0 | 0 | 0 | 0 | 0
2 | 9 | 4 | 0 | 0 | 0 | 0 | 3.0865 | 0 | 0 | 504.2448 | 0 | 0 | 0 | 0 | 0 | 0 | 0 | 0 | 0 | 0
2 | 9 | 5 | 0 | 0 | 0 | 0 | 3.3203 | 0 | 0 | 508.2315 | 0 | 0 | 0 | 0 | 0 | 0 | 0 | 0 | 0 | 0
2 | 9 | 6 | 0 | 0 | 0 | 0 | 4.0636 | 0 | 0 | 520.54 | 0 | 0 | 0 | 0 | 0 | 0 | 0 | 0 | 0 | 0
2 | 9 | 7 | 0 | 4.3403 | 4.3403 | 48 | 4.3141 | 1.8621 | 1.8621 | 515.9201 | 4.3403 | 0 | 2030.9031 | 0 | 0 | 0 | 4.3403 | 0 | 0 | 2030.9031
2 | 9 | 8 | 0 | 56.8905 | 56.8905 | 48 | 4.7985 | 27.1044 | 27.1044 | 504.0435 | 56.8905 | 0 | 25944.5635 | 0 | 0 | 0 | 56.8905 | 0 | 0 | 25944.5635
2 | 9 | 9 | 0 | 0 | 0 | 0 | 6.2516 | 0 | 0 | 506.8281 | 0 | 0 | 0 | 0 | 0 | 0 | 0 | 0 | 0 | 0
2 | 9 | 10 | 0 | 1.26 | 1.26 | 48 | 6.6023 | 1.02 | 1.02 | 500.8356 | 1.26 | 0 | 570.5726 | 0 | 0 | 0 | 1.26 | 0 | 0 | 570.5726
2 | 9 | 11 | 0 | 0.099166 | 0.099166 | 48 | 8.1723 | 0.20503 | 0.20503 | 495.8601 | 0.099166 | 0 | 44.4127 | 0 | 0 | 0 | 0.099166 | 0 | 0 | 44.4127
2 | 9 | 12 | 0 | 0 | 0 | 0 | 7.5126 | 0 | 0 | 492.3136 | 0 | 0 | 0 | 0 | 0 | 0 | 0 | 0 | 0 | 0
2 | 9 | 13 | 0 | 0 | 0 | 0 | 7.0616 | 0 | 0 | 492.4255 | 0 | 0 | 0 | 0 | 0 | 0 | 0 | 0 | 0 | 0
2 | 9 | 14 | 0 | 0 | 0 | 0 | 6.9029 | 0 | 0 | 486.4617 | 0 | 0 | 0 | 0 | 0 | 0 | 0 | 0 | 0 | 0
2 | 9 | 15 | 0 | 1.615 | 1.615 | 48 | 6.9698 | 1.5244 | 1.5244 | 500.919 | 1.615 | 0 | 731.4645 | 0 | 0 | 0 | 1.615 | 0 | 0 | 731.4645
2 | 9 | 16 | 0 | 0 | 0 | 0 | 6.6274 | 0 | 0 | 497.3821 | 0 | 0 | 0 | 0 | 0 | 0 | 0 | 0 | 0 | 0
2 | 9 | 17 | 0 | 0 | 0 | 0 | 6.7944 | 0 | 0 | 492.1909 | 0 | 0 | 0 | 0 | 0 | 0 | 0 | 0 | 0 | 0
2 | 9 | 18 | 0 | 0 | 0 | 0 | 6.3434 | 0 | 0 | 487.6412 | 0 | 0 | 0 | 0 | 0 | 0 | 0 | 0 | 0 | 0
2 | 9 | 19 | 0 | 0 | 0 | 0 | 7.0199 | 0 | 0 | 481.3745 | 0 | 0 | 0 | 0 | 0 | 0 | 0 | 0 | 0 | 0
2 | 9 | 20 | 0 | 0 | 0 | 0 | 6.6023 | 0 | 0 | 469.509 | 0 | 0 | 0 | 0 | 0 | 0 | 0 | 0 | 0 | 0
2 | 9 | 21 | 0 | 0 | 0 | 0 | 5.834 | 0 | 0 | 461.6658 | 0 | 0 | 0 | 0 | 0 | 0 | 0 | 0 | 0 | 0
2 | 9 | 22 | 0.1175 | 0 | 0.1175 | 11 | 4.2473 | 0.049729 | 0.049729 | 450.7114 | 0.1175 | 0 | 51.6661 | 0 | 0 | 0 | 0.1175 | 0 | 0 | 51.6661
2 | 9 | 23 | 0 | 0 | 0 | 0 | 3.9311 | 0 | 0 | 442.578 | 0 | 0 | 0 | 0 | 0 | 0 | 0 | 0 | 0 | 0
2 | 10 | 0 | 0 | 0 | 0 | 0 | 3.2034 | 0 | 0 | 440.3673 | 0 | 0 | 0 | 0 | 0 | 0 | 0 | 0 | 0 | 0
2 | 10 | 1 | 0 | 0 | 0 | 0 | 2.7942 | 0 | 0 | 438.1717 | 0 | 0 | 0 | 0 | 0 | 0 | 0 | 0 | 0 | 0
2 | 10 | 2 | 0 | 0 | 0 | 0 | 2.7107 | 0 | 0 | 440.1825 | 0 | 0 | 0 | 0 | 0 | 0 | 0 | 0 | 0 | 0
2 | 10 | 3 | 0 | 0 | 0 | 0 | 2.6773 | 0 | 0 | 454.3438 | 0 | 0 | 0 | 0 | 0 | 0 | 0 | 0 | 0 | 0
2 | 10 | 4 | 0 | 0 | 0 | 0 | 2.6355 | 0 | 0 | 473.2816 | 0 | 0 | 0 | 0 | 0 | 0 | 0 | 0 | 0 | 0
2 | 10 | 5 | 0 | 0 | 0 | 0 | 2.7775 | 0 | 0 | 480.0413 | 0 | 0 | 0 | 0 | 0 | 0 | 0 | 0 | 0 | 0
2 | 10 | 6 | 0 | 0 | 0 | 0 | 4.2807 | 0 | 0 | 487.7609 | 0 | 0 | 0 | 0 | 0 | 0 | 0 | 0 | 0 | 0
2 | 10 | 7 | 0 | 1.3454 | 1.3454 | 48 | 5.834 | 0.83923 | 0.83923 | 489.3517 | 1.3454 | 0 | 593.8019 | 0 | 0 | 0 | 1.3454 | 0 | 0 | 593.8019
2 | 10 | 8 | 0 | 17.8183 | 17.8183 | 48 | 6.5104 | 13.9281 | 13.9281 | 494.2994 | 17.8183 | 0 | 7952.3124 | 0 | 0 | 0 | 17.8183 | 0 | 0 | 7952.3124
2 | 10 | 9 | 0 | 2.4283 | 2.4283 | 48 | 6.9447 | 2.2665 | 2.2665 | 487.7839 | 2.4283 | 0 | 1067.9419 | 0 | 0 | 0 | 2.4283 | 0 | 0 | 1067.9419
2 | 10 | 10 | 0 | 0 | 0 | 0 | 7.1034 | 0 | 0 | 485.192 | 0 | 0 | 0 | 0 | 0 | 0 | 0 | 0 | 0 | 0
2 | 10 | 11 | 0 | 16.8702 | 16.8702 | 48 | 6.8528 | 15.1251 | 15.1251 | 478.9767 | 16.8702 | 0 | 7270.6614 | 0 | 0 | 0 | 16.8702 | 0 | 0 | 7270.6614
2 | 10 | 12 | 0.3475 | 339.4376 | 339.7851 | 47.9622 | 7.4875 | 418.7038 | 288 | 469.6587 | 233.7168 | 106.0683 | 98557.5551 | 11.5511 | 0 | 0 | 233.7168 | 106.0683 | 0 | 98557.5551
2 | 10 | 13 | 0.41355 | 222.3715 | 222.785 | 47.9313 | 7.7882 | 333.72 | 288 | 473.5022 | 192.2633 | 30.5218 | 81821.653 | 3.3239 | 0 | 0 | 192.2633 | 30.5218 | 0 | 81821.653
2 | 10 | 14 | 0 | 334.7867 | 334.7867 | 48 | 7.855 | 526.7296 | 288 | 480.849 | 183.0514 | 151.7354 | 79233.6106 | 16.5243 | 0 | 0 | 183.0514 | 151.7354 | 0 | 79233.6106
2 | 10 | 15 | 7.5284 | 112.0997 | 119.6281 | 45.6715 | 7.0449 | 116.8903 | 116.8903 | 491.1912 | 119.6281 | 0 | 53296.6596 | 0 | 0 | 0 | 119.6281 | 0 | 0 | 53296.6596
2 | 10 | 16 | 46.8655 | 98.88 | 145.7455 | 36.1024 | 6.9447 | 136.0327 | 136.0327 | 486.599 | 145.7455 | 0 | 65657.8576 | 0 | 0 | 0 | 145.7455 | 0 | 0 | 65657.8576
2 | 10 | 17 | 0 | 0 | 0 | 0 | 6.8946 | 0 | 0 | 481.9112 | 0 | 0 | 0 | 0 | 0 | 0 | 0 | 0 | 0 | 0
2 | 10 | 18 | 0 | 0 | 0 | 0 | 6.5605 | 0 | 0 | 475.7932 | 0 | 0 | 0 | 0 | 0 | 0 | 0 | 0 | 0 | 0
2 | 10 | 19 | 0 | 0 | 0 | 0 | 6.5689 | 0 | 0 | 462.3204 | 0 | 0 | 0 | 0 | 0 | 0 | 0 | 0 | 0 | 0
2 | 10 | 20 | 0 | 0 | 0 | 0 | 5.9175 | 0 | 0 | 456.6972 | 0 | 0 | 0 | 0 | 0 | 0 | 0 | 0 | 0 | 0
2 | 10 | 21 | 0 | 0 | 0 | 0 | 5.2828 | 0 | 0 | 447.094 | 0 | 0 | 0 | 0 | 0 | 0 | 0 | 0 | 0 | 0
2 | 10 | 22 | 0.28833 | 0 | 0.28833 | 11 | 4.406 | 0.12608 | 0.12608 | 434.1679 | 0.28833 | 0 | 122.0134 | 0 | 0 | 0 | 0.28833 | 0 | 0 | 122.0134
2 | 10 | 23 | 0 | 0 | 0 | 0 | 3.7963 | 0 | 0 | 428.9916 | 0 | 0 | 0 | 0 | 0 | 0 | 0 | 0 | 0 | 0
2 | 11 | 0 | 0 | 0 | 0 | 0 | 3.3287 | 0 | 0 | 424.2511 | 0 | 0 | 0 | 0 | 0 | 0 | 0 | 0 | 0 | 0
2 | 11 | 1 | 0 | 0 | 0 | 0 | 3.1199 | 0 | 0 | 418.8189 | 0 | 0 | 0 | 0 | 0 | 0 | 0 | 0 | 0 | 0
2 | 11 | 2 | 0 | 0 | 0 | 0 | 3.0531 | 0 | 0 | 421.3542 | 0 | 0 | 0 | 0 | 0 | 0 | 0 | 0 | 0 | 0
2 | 11 | 3 | 0 | 0 | 0 | 0 | 3.0447 | 0 | 0 | 425.1323 | 0 | 0 | 0 | 0 | 0 | 0 | 0 | 0 | 0 | 0
2 | 11 | 4 | 0 | 0 | 0 | 0 | 3.0447 | 0 | 0 | 431.8052 | 0 | 0 | 0 | 0 | 0 | 0 | 0 | 0 | 0 | 0
2 | 11 | 5 | 0 | 0 | 0 | 0 | 3.0531 | 0 | 0 | 436.146 | 0 | 0 | 0 | 0 | 0 | 0 | 0 | 0 | 0 | 0
2 | 11 | 6 | 0 | 0 | 0 | 0 | 4.1304 | 0 | 0 | 453.5206 | 0 | 0 | 0 | 0 | 0 | 0 | 0 | 0 | 0 | 0
2 | 11 | 7 | 0 | 0.8575 | 0.8575 | 48 | 5.6503 | 0.50706 | 0.50706 | 460.7044 | 0.8575 | 0 | 353.8941 | 0 | 0 | 0 | 0.8575 | 0 | 0 | 353.8941
2 | 11 | 8 | 0 | 2.1917 | 2.1917 | 48 | 6.2599 | 1.5663 | 1.5663 | 460.2059 | 2.1917 | 0 | 903.4179 | 0 | 0 | 0 | 2.1917 | 0 | 0 | 903.4179
2 | 11 | 9 | 0 | 0 | 0 | 0 | 6.8194 | 0 | 0 | 463.9569 | 0 | 0 | 0 | 0 | 0 | 0 | 0 | 0 | 0 | 0
2 | 11 | 10 | 0 | 0 | 0 | 0 | 6.6691 | 0 | 0 | 463.7377 | 0 | 0 | 0 | 0 | 0 | 0 | 0 | 0 | 0 | 0
2 | 11 | 11 | 0 | 0 | 0 | 0 | 6.8361 | 0 | 0 | 461.2957 | 0 | 0 | 0 | 0 | 0 | 0 | 0 | 0 | 0 | 0
2 | 11 | 12 | 0 | 0 | 0 | 0 | 7.546 | 0 | 0 | 457.1519 | 0 | 0 | 0 | 0 | 0 | 0 | 0 | 0 | 0 | 0
2 | 11 | 13 | 0 | 0 | 0 | 0 | 7.8717 | 0 | 0 | 456.2699 | 0 | 0 | 0 | 0 | 0 | 0 | 0 | 0 | 0 | 0
2 | 11 | 14 | 0 | 2.945 | 2.945 | 48 | 8.1389 | 5.8941 | 5.8941 | 464.5113 | 2.945 | 0 | 1226.6257 | 0 | 0 | 0 | 2.945 | 0 | 0 | 1226.6257
2 | 11 | 15 | 0 | 11.145 | 11.145 | 48 | 8.0136 | 19.915 | 19.915 | 482.0359 | 11.145 | 0 | 4837.3305 | 0 | 0 | 0 | 11.145 | 0 | 0 | 4837.3305
2 | 11 | 16 | 0 | 0 | 0 | 0 | 8.7736 | 0 | 0 | 479.1446 | 0 | 0 | 0 | 0 | 0 | 0 | 0 | 0 | 0 | 0
2 | 11 | 17 | 0 | 0 | 0 | 0 | 8.2809 | 0 | 0 | 473.4539 | 0 | 0 | 0 | 0 | 0 | 0 | 0 | 0 | 0 | 0
2 | 11 | 18 | 0 | 0 | 0 | 0 | 8.64 | 0 | 0 | 453.3242 | 0 | 0 | 0 | 0 | 0 | 0 | 0 | 0 | 0 | 0
2 | 11 | 19 | 0 | 0 | 0 | 0 | 7.2954 | 0 | 0 | 436.7152 | 0 | 0 | 0 | 0 | 0 | 0 | 0 | 0 | 0 | 0
2 | 11 | 20 | 0 | 0 | 0 | 0 | 10.4104 | 0 | 0 | 425.2278 | 0 | 0 | 0 | 0 | 0 | 0 | 0 | 0 | 0 | 0
2 | 11 | 21 | 0 | 0 | 0 | 0 | 8.3727 | 0 | 0 | 417.6354 | 0 | 0 | 0 | 0 | 0 | 0 | 0 | 0 | 0 | 0
2 | 11 | 22 | 0 | 0 | 0 | 0 | 4.7818 | 0 | 0 | 412.6563 | 0 | 0 | 0 | 0 | 0 | 0 | 0 | 0 | 0 | 0
2 | 11 | 23 | 0 | 0 | 0 | 0 | 4.1387 | 0 | 0 | 413.3158 | 0 | 0 | 0 | 0 | 0 | 0 | 0 | 0 | 0 | 0
2 | 12 | 0 | 0 | 0 | 0 | 0 | 2.6856 | 0 | 0 | 411.3559 | 0 | 0 | 0 | 0 | 0 | 0 | 0 | 0 | 0 | 0
2 | 12 | 1 | 0 | 0 | 0 | 0 | 2.5771 | 0 | 0 | 411.7554 | 0 | 0 | 0 | 0 | 0 | 0 | 0 | 0 | 0 | 0
2 | 12 | 2 | 0 | 0 | 0 | 0 | 2.5687 | 0 | 0 | 425.4286 | 0 | 0 | 0 | 0 | 0 | 0 | 0 | 0 | 0 | 0
2 | 12 | 3 | 0 | 0 | 0 | 0 | 2.7023 | 0 | 0 | 446.8934 | 0 | 0 | 0 | 0 | 0 | 0 | 0 | 0 | 0 | 0
2 | 12 | 4 | 0 | 0 | 0 | 0 | 2.719 | 0 | 0 | 475.3491 | 0 | 0 | 0 | 0 | 0 | 0 | 0 | 0 | 0 | 0
2 | 12 | 5 | 0 | 0 | 0 | 0 | 3.1449 | 0 | 0 | 479.3859 | 0 | 0 | 0 | 0 | 0 | 0 | 0 | 0 | 0 | 0
2 | 12 | 6 | 0 | 0 | 0 | 0 | 3.8631 | 0 | 0 | 487.858 | 0 | 0 | 0 | 0 | 0 | 0 | 0 | 0 | 0 | 0
2 | 12 | 7 | 0 | 1.703 | 1.703 | 48 | 4.5312 | 0.76474 | 0.76474 | 490.1451 | 1.703 | 0 | 752.9723 | 0 | 0 | 0 | 1.703 | 0 | 0 | 752.9723
2 | 12 | 8 | 0 | 8.8731 | 8.8731 | 48 | 4.5062 | 3.9632 | 3.9632 | 495.5466 | 8.8731 | 0 | 3971.1243 | 0 | 0 | 0 | 8.8731 | 0 | 0 | 3971.1243
2 | 12 | 9 | 0.13583 | 70.9669 | 71.1028 | 47.9293 | 6.0177 | 46.9262 | 46.9262 | 507.379 | 71.1028 | 0 | 32668.1442 | 0 | 0 | 0 | 71.1028 | 0 | 0 | 32668.1442
2 | 12 | 10 | 0.090833 | 101.0569 | 101.1477 | 47.9668 | 8.0888 | 193.1608 | 193.1608 | 496.7151 | 101.1477 | 0 | 45389.8672 | 0 | 0 | 0 | 101.1477 | 0 | 0 | 45389.8672
2 | 12 | 11 | 0 | 2.1183 | 2.1183 | 48 | 9.0492 | 33.1766 | 33.1766 | 487.9436 | 2.1183 | 0 | 931.9472 | 0 | 0 | 0 | 2.1183 | 0 | 0 | 931.9472
2 | 12 | 12 | 0 | 9.2831 | 9.2831 | 48 | 9.425 | 0 | 0 | 482.3701 | 0 | 9.2831 | 0 | 1.011 | 0 | 0 | 0 | 9.2831 | 0 | 0
2 | 12 | 13 | 0 | 36.9208 | 36.9208 | 48 | 9.2079 | 0 | 0 | 487.2245 | 0 | 36.9208 | 0 | 4.0208 | 0 | 0 | 0 | 36.9208 | 0 | 0
2 | 12 | 14 | 0 | 21.0192 | 21.0192 | 48 | 9.116 | 659.6423 | 288 | 480.8766 | 9.177 | 11.8422 | 3972.4973 | 1.2896 | 0 | 0 | 9.177 | 11.8422 | 0 | 3972.4973
2 | 12 | 15 | 0 | 39.3217 | 39.3217 | 48 | 10.2935 | 0 | 0 | 487.5749 | 0 | 39.3217 | 0 | 4.2822 | 0 | 0 | 0 | 39.3217 | 0 | 0
2 | 12 | 16 | 0 | 0 | 0 | 0 | 11.613 | 0 | 0 | 499.3196 | 0 | 0 | 0 | 0 | 0 | 0 | 0 | 0 | 0 | 0
2 | 12 | 17 | 0 | 0 | 0 | 0 | 11.3708 | 0 | 0 | 505.0797 | 0 | 0 | 0 | 0 | 0 | 0 | 0 | 0 | 0 | 0
2 | 12 | 18 | 0 | 0 | 0 | 0 | 11.8969 | 0 | 0 | 508.0654 | 0 | 0 | 0 | 0 | 0 | 0 | 0 | 0 | 0 | 0
2 | 12 | 19 | 0 | 0 | 0 | 0 | 11.8301 | 0 | 0 | 505.7235 | 0 | 0 | 0 | 0 | 0 | 0 | 0 | 0 | 0 | 0
2 | 12 | 20 | 31.5869 | 0 | 31.5869 | 11 | 12.398 | 0 | 0 | 481.9606 | 0 | 31.5869 | 0 | 3.4399 | 0 | 0 | 0 | 31.5869 | 0 | 0
2 | 12 | 21 | 24.0253 | 0 | 24.0253 | 11 | 8.4563 | 69.093 | 69.093 | 469.0491 | 24.0253 | 0 | 11004.7443 | 0 | 0 | 0 | 24.0253 | 0 | 0 | 11004.7443
2 | 12 | 22 | 20.0334 | 0 | 20.0334 | 11 | 4.6983 | 9.3312 | 9.3312 | 465.4432 | 20.0334 | 0 | 9104.056 | 0 | 0 | 0 | 20.0334 | 0 | 0 | 9104.056
2 | 12 | 23 | 50.3794 | 0 | 50.3794 | 11 | 3.0331 | 17.1118 | 17.1118 | 462.8447 | 50.3794 | 0 | 22763.6663 | 0 | 0 | 0 | 50.3794 | 0 | 0 | 22763.6663
2 | 13 | 0 | 81.609 | 0 | 81.609 | 11 | 2.9362 | 27.289 | 27.289 | 457.8703 | 81.609 | 0 | 36468.6338 | 0 | 0 | 0 | 81.609 | 0 | 0 | 36468.6338
2 | 13 | 1 | 43.3435 | 0 | 43.3435 | 11 | 2.8276 | 14.2459 | 14.2459 | 464.7271 | 43.3435 | 0 | 19666.0997 | 0 | 0 | 0 | 43.3435 | 0 | 0 | 19666.0997
2 | 13 | 2 | 24.6268 | 0 | 24.6268 | 11 | 2.7274 | 7.9686 | 7.9686 | 469.2854 | 24.6268 | 0 | 11286.1065 | 0 | 0 | 0 | 24.6268 | 0 | 0 | 11286.1065
2 | 13 | 3 | 0 | 0 | 0 | 0 | 2.8109 | 0 | 0 | 466.8146 | 0 | 0 | 0 | 0 | 0 | 0 | 0 | 0 | 0 | 0
2 | 13 | 4 | 0 | 0 | 0 | 0 | 3.0531 | 0 | 0 | 491.0802 | 0 | 0 | 0 | 0 | 0 | 0 | 0 | 0 | 0 | 0
2 | 13 | 5 | 0 | 0 | 0 | 0 | 3.2953 | 0 | 0 | 489.812 | 0 | 0 | 0 | 0 | 0 | 0 | 0 | 0 | 0 | 0
2 | 13 | 6 | 0 | 0 | 0 | 0 | 4.1387 | 0 | 0 | 489.2848 | 0 | 0 | 0 | 0 | 0 | 0 | 0 | 0 | 0 | 0
2 | 13 | 7 | 0 | 3.2783 | 3.2783 | 48 | 4.4895 | 1.4591 | 1.4591 | 497.3687 | 3.2783 | 0 | 1473.1804 | 0 | 0 | 0 | 3.2783 | 0 | 0 | 1473.1804
2 | 13 | 8 | 0 | 9.4758 | 9.4758 | 48 | 5.1492 | 4.9072 | 4.9072 | 498.3025 | 9.4758 | 0 | 4266.9915 | 0 | 0 | 0 | 9.4758 | 0 | 0 | 4266.9915
2 | 13 | 9 | 0 | 24.58 | 24.58 | 48 | 6.0428 | 16.3517 | 16.3517 | 496.5577 | 24.58 | 0 | 11025.5484 | 0 | 0 | 0 | 24.58 | 0 | 0 | 11025.5484
2 | 13 | 10 | 0 | 38.5258 | 38.5258 | 48 | 8.2057 | 82.3782 | 82.3782 | 495.911 | 38.5258 | 0 | 17256.146 | 0 | 0 | 0 | 38.5258 | 0 | 0 | 17256.146
2 | 13 | 11 | 0 | 49.3892 | 49.3892 | 48 | 9.2329 | 0 | 0 | 495.5556 | 0 | 49.3892 | 0 | 5.3786 | 0 | 0 | 0 | 49.3892 | 0 | 0
2 | 13 | 12 | 0 | 46.9608 | 46.9608 | 48 | 9.3081 | 0 | 0 | 495.202 | 0 | 46.9608 | 0 | 5.1141 | 0 | 0 | 0 | 46.9608 | 0 | 0
2 | 13 | 13 | 0 | 48.479 | 48.479 | 48 | 9.3832 | 0 | 0 | 500.0742 | 0 | 48.479 | 0 | 5.2795 | 0 | 0 | 0 | 48.479 | 0 | 0
2 | 13 | 14 | 0 | 69.7333 | 69.7333 | 48 | 9.0575 | 1165.0961 | 288 | 496.442 | 17.2374 | 52.496 | 7729.9639 | 5.7169 | 0 | 0 | 17.2374 | 52.496 | 0 | 7729.9639
2 | 13 | 15 | 0 | 50.2825 | 50.2825 | 48 | 10.1098 | 0 | 0 | 497.559 | 0 | 50.2825 | 0 | 5.4759 | 0 | 0 | 0 | 50.2825 | 0 | 0
2 | 13 | 16 | 0 | 6.55 | 6.55 | 48 | 10.6609 | 0 | 0 | 506.8506 | 0 | 6.55 | 0 | 0.71331 | 0 | 0 | 0 | 6.55 | 0 | 0
2 | 13 | 17 | 0 | 0 | 0 | 0 | 10.6776 | 0 | 0 | 501.926 | 0 | 0 | 0 | 0 | 0 | 0 | 0 | 0 | 0 | 0
2 | 13 | 18 | 0 | 0 | 0 | 0 | 11.0451 | 0 | 0 | 488.2173 | 0 | 0 | 0 | 0 | 0 | 0 | 0 | 0 | 0 | 0
2 | 13 | 19 | 0 | 0 | 0 | 0 | 12.1975 | 0 | 0 | 473.2908 | 0 | 0 | 0 | 0 | 0 | 0 | 0 | 0 | 0 | 0
2 | 13 | 20 | 0 | 0 | 0 | 0 | 11.7967 | 0 | 0 | 457.0072 | 0 | 0 | 0 | 0 | 0 | 0 | 0 | 0 | 0 | 0
2 | 13 | 21 | 0 | 0 | 0 | 0 | 9.0575 | 0 | 0 | 439.0117 | 0 | 0 | 0 | 0 | 0 | 0 | 0 | 0 | 0 | 0
2 | 13 | 22 | 0 | 0 | 0 | 0 | 5.4666 | 0 | 0 | 423.4959 | 0 | 0 | 0 | 0 | 0 | 0 | 0 | 0 | 0 | 0
2 | 13 | 23 | 0 | 0 | 0 | 0 | 3.9717 | 0 | 0 | 415.2934 | 0 | 0 | 0 | 0 | 0 | 0 | 0 | 0 | 0 | 0
2 | 14 | 0 | 0 | 0 | 0 | 0 | 3.312 | 0 | 0 | 417.3752 | 0 | 0 | 0 | 0 | 0 | 0 | 0 | 0 | 0 | 0
2 | 14 | 1 | 0 | 0 | 0 | 0 | 3.003 | 0 | 0 | 426 | 0 | 0 | 0 | 0 | 0 | 0 | 0 | 0 | 0 | 0
2 | 14 | 2 | 0 | 0 | 0 | 0 | 2.8944 | 0 | 0 | 438.4966 | 0 | 0 | 0 | 0 | 0 | 0 | 0 | 0 | 0 | 0
2 | 14 | 3 | 0 | 0 | 0 | 0 | 2.9278 | 0 | 0 | 450.9064 | 0 | 0 | 0 | 0 | 0 | 0 | 0 | 0 | 0 | 0
2 | 14 | 4 | 0 | 0 | 0 | 0 | 2.9529 | 0 | 0 | 460.703 | 0 | 0 | 0 | 0 | 0 | 0 | 0 | 0 | 0 | 0
2 | 14 | 5 | 0 | 0 | 0 | 0 | 3.5291 | 0 | 0 | 478.6007 | 0 | 0 | 0 | 0 | 0 | 0 | 0 | 0 | 0 | 0
2 | 14 | 6 | 0 | 0 | 0 | 0 | 4.6648 | 0 | 0 | 476.6492 | 0 | 0 | 0 | 0 | 0 | 0 | 0 | 0 | 0 | 0
2 | 14 | 7 | 0 | 4.8437 | 4.8437 | 48 | 4.907 | 2.3663 | 2.3663 | 463.2402 | 4.8437 | 0 | 2011.3197 | 0 | 0 | 0 | 4.8437 | 0 | 0 | 2011.3197
2 | 14 | 8 | 0 | 12.02 | 12.02 | 48 | 5.8507 | 7.5353 | 7.5353 | 462.9438 | 12.02 | 0 | 4987.6246 | 0 | 0 | 0 | 12.02 | 0 | 0 | 4987.6246
2 | 14 | 9 | 0 | 31.4185 | 31.4185 | 48 | 6.9531 | 29.4346 | 29.4346 | 456.0133 | 31.4185 | 0 | 12819.1765 | 0 | 0 | 0 | 31.4185 | 0 | 0 | 12819.1765
2 | 14 | 10 | 0 | 68.9055 | 68.9055 | 48 | 8.1556 | 140.1488 | 140.1488 | 454.6009 | 68.9055 | 0 | 28017.021 | 0 | 0 | 0 | 68.9055 | 0 | 0 | 28017.021
2 | 14 | 11 | 0.22083 | 16.0759 | 16.2967 | 47.4986 | 8.7819 | 84.9702 | 84.9702 | 455.1391 | 16.2967 | 0 | 6643.1911 | 0 | 0 | 0 | 16.2967 | 0 | 0 | 6643.1911
2 | 14 | 12 | 0 | 12.2692 | 12.2692 | 48 | 9.4584 | 0 | 0 | 452.8121 | 0 | 12.2692 | 0 | 1.3361 | 0 | 0 | 0 | 12.2692 | 0 | 0
2 | 14 | 13 | 0 | 17.7367 | 17.7367 | 48 | 9.258 | 0 | 0 | 454.7072 | 0 | 17.7367 | 0 | 1.9316 | 0 | 0 | 0 | 17.7367 | 0 | 0
2 | 14 | 14 | 0 | 8.2857 | 8.2857 | 48 | 9.8509 | 0 | 0 | 455.136 | 0 | 8.2857 | 0 | 0.90233 | 0 | 0 | 0 | 8.2857 | 0 | 0
2 | 14 | 15 | 0 | 52.7683 | 52.7683 | 48 | 10.7946 | 0 | 0 | 463.3153 | 0 | 52.7683 | 0 | 5.7466 | 0 | 0 | 0 | 52.7683 | 0 | 0
2 | 14 | 16 | 0 | 14.0333 | 14.0333 | 48 | 11.4125 | 0 | 0 | 461.5698 | 0 | 14.0333 | 0 | 1.5283 | 0 | 0 | 0 | 14.0333 | 0 | 0
2 | 14 | 17 | 13.7301 | 0 | 13.7301 | 11 | 11.3123 | 0 | 0 | 463.9527 | 0 | 13.7301 | 0 | 1.4952 | 0 | 0 | 0 | 13.7301 | 0 | 0
2 | 14 | 18 | 45.7854 | 0 | 45.7854 | 11 | 12.0472 | 0 | 0 | 448.5911 | 0 | 45.7854 | 0 | 4.9861 | 0 | 0 | 0 | 45.7854 | 0 | 0
2 | 14 | 19 | 6.3556 | 0 | 6.3556 | 11 | 12.2894 | 0 | 0 | 424.4885 | 0 | 6.3556 | 0 | 0.69214 | 0 | 0 | 0 | 6.3556 | 0 | 0
2 | 14 | 20 | 11.7209 | 0 | 11.7209 | 11 | 11.78 | 0 | 0 | 401.5558 | 0 | 11.7209 | 0 | 1.2764 | 0 | 0 | 0 | 11.7209 | 0 | 0
2 | 14 | 21 | 0 | 0 | 0 | 0 | 9.4918 | 0 | 0 | 382.5143 | 0 | 0 | 0 | 0 | 0 | 0 | 0 | 0 | 0 | 0
2 | 14 | 22 | 0 | 0 | 0 | 0 | 4.9905 | 0 | 0 | 372.3269 | 0 | 0 | 0 | 0 | 0 | 0 | 0 | 0 | 0 | 0
2 | 14 | 23 | 0 | 0 | 0 | 0 | 3.9097 | 0 | 0 | 367.8353 | 0 | 0 | 0 | 0 | 0 | 0 | 0 | 0 | 0 | 0
2 | 15 | 0 | 0 | 0 | 0 | 0 | 3.1951 | 0 | 0 | 366.4203 | 0 | 0 | 0 | 0 | 0 | 0 | 0 | 0 | 0 | 0
2 | 15 | 1 | 0 | 0 | 0 | 0 | 2.9696 | 0 | 0 | 367.7362 | 0 | 0 | 0 | 0 | 0 | 0 | 0 | 0 | 0 | 0
2 | 15 | 2 | 0 | 0 | 0 | 0 | 2.8694 | 0 | 0 | 374.462 | 0 | 0 | 0 | 0 | 0 | 0 | 0 | 0 | 0 | 0
2 | 15 | 3 | 0 | 0 | 0 | 0 | 2.8109 | 0 | 0 | 399.7662 | 0 | 0 | 0 | 0 | 0 | 0 | 0 | 0 | 0 | 0
2 | 15 | 4 | 0 | 0 | 0 | 0 | 2.9863 | 0 | 0 | 416.5419 | 0 | 0 | 0 | 0 | 0 | 0 | 0 | 0 | 0 | 0
2 | 15 | 5 | 0 | 0 | 0 | 0 | 3.3871 | 0 | 0 | 419.3644 | 0 | 0 | 0 | 0 | 0 | 0 | 0 | 0 | 0 | 0
2 | 15 | 6 | 0 | 0 | 0 | 0 | 4.4978 | 0 | 0 | 412.0089 | 0 | 0 | 0 | 0 | 0 | 0 | 0 | 0 | 0 | 0
2 | 15 | 7 | 0 | 2.5079 | 2.5079 | 48 | 4.6732 | 1.1617 | 1.1617 | 417.7379 | 2.5079 | 0 | 927.2718 | 0 | 0 | 0 | 2.5079 | 0 | 0 | 927.2718
2 | 15 | 8 | 0 | 0.088333 | 0.088333 | 48 | 5.8507 | 0.055376 | 0.055376 | 420.7656 | 0.088333 | 0 | 32.9276 | 0 | 0 | 0 | 0.088333 | 0 | 0 | 32.9276
2 | 15 | 9 | 0 | 0 | 0 | 0 | 6.9363 | 0 | 0 | 425.5156 | 0 | 0 | 0 | 0 | 0 | 0 | 0 | 0 | 0 | 0
2 | 15 | 10 | 0 | 171.2141 | 171.2141 | 48 | 7.6712 | 236.6287 | 236.6287 | 420.7752 | 171.2141 | 0 | 63824.3724 | 0 | 0 | 0 | 171.2141 | 0 | 0 | 63824.3724
2 | 15 | 11 | 0 | 13.8299 | 13.8299 | 48 | 8.9072 | 104.915 | 104.915 | 425.9828 | 13.8299 | 0 | 5227.4563 | 0 | 0 | 0 | 13.8299 | 0 | 0 | 5227.4563
2 | 15 | 12 | 0 | 0 | 0 | 0 | 8.6066 | 0 | 0 | 427.4383 | 0 | 0 | 0 | 0 | 0 | 0 | 0 | 0 | 0 | 0
2 | 15 | 13 | 0 | 0.60667 | 0.60667 | 48 | 8.0972 | 1.1675 | 1.1675 | 430.3135 | 0.60667 | 0 | 231.9369 | 0 | 0 | 0 | 0.60667 | 0 | 0 | 231.9369
2 | 15 | 14 | 0.19833 | 1.005 | 1.2033 | 41.9017 | 8.5398 | 3.9102 | 3.9102 | 430.4227 | 1.2033 | 0 | 467.5201 | 0 | 0 | 0 | 1.2033 | 0 | 0 | 467.5201
2 | 15 | 15 | 0 | 21.4252 | 21.4252 | 48 | 9.1995 | 0 | 0 | 442.2182 | 0 | 21.4252 | 0 | 2.3332 | 0 | 0 | 0 | 21.4252 | 0 | 0
2 | 15 | 16 | 0 | 1.7767 | 1.7767 | 48 | 10.544 | 0 | 0 | 453.1145 | 0 | 1.7767 | 0 | 0.19348 | 0 | 0 | 0 | 1.7767 | 0 | 0
2 | 15 | 17 | 0 | 0 | 0 | 0 | 9.9595 | 0 | 0 | 442.7343 | 0 | 0 | 0 | 0 | 0 | 0 | 0 | 0 | 0 | 0
2 | 15 | 18 | 0 | 0 | 0 | 0 | 10.6442 | 0 | 0 | 438.6188 | 0 | 0 | 0 | 0 | 0 | 0 | 0 | 0 | 0 | 0
2 | 15 | 19 | 0 | 0 | 0 | 0 | 10.043 | 0 | 0 | 412.8416 | 0 | 0 | 0 | 0 | 0 | 0 | 0 | 0 | 0 | 0
2 | 15 | 20 | 0 | 0 | 0 | 0 | 7.6378 | 0 | 0 | 388.8434 | 0 | 0 | 0 | 0 | 0 | 0 | 0 | 0 | 0 | 0
2 | 15 | 21 | 0 | 0 | 0 | 0 | 6.7359 | 0 | 0 | 377.3985 | 0 | 0 | 0 | 0 | 0 | 0 | 0 | 0 | 0 | 0
2 | 15 | 22 | 0 | 0 | 0 | 0 | 4.882 | 0 | 0 | 369.8987 | 0 | 0 | 0 | 0 | 0 | 0 | 0 | 0 | 0 | 0
2 | 15 | 23 | 0 | 0 | 0 | 0 | 3.8965 | 0 | 0 | 365.9467 | 0 | 0 | 0 | 0 | 0 | 0 | 0 | 0 | 0 | 0
2 | 16 | 0 | 0 | 0 | 0 | 0 | 3.8464 | 0 | 0 | 358.5463 | 0 | 0 | 0 | 0 | 0 | 0 | 0 | 0 | 0 | 0
2 | 16 | 1 | 0 | 0 | 0 | 0 | 3.5541 | 0 | 0 | 361.0386 | 0 | 0 | 0 | 0 | 0 | 0 | 0 | 0 | 0 | 0
2 | 16 | 2 | 0 | 0 | 0 | 0 | 3.4957 | 0 | 0 | 372.5371 | 0 | 0 | 0 | 0 | 0 | 0 | 0 | 0 | 0 | 0
2 | 16 | 3 | 0 | 0 | 0 | 0 | 3.1449 | 0 | 0 | 401.7085 | 0 | 0 | 0 | 0 | 0 | 0 | 0 | 0 | 0 | 0
2 | 16 | 4 | 0 | 0 | 0 | 0 | 3.0865 | 0 | 0 | 436.2426 | 0 | 0 | 0 | 0 | 0 | 0 | 0 | 0 | 0 | 0
2 | 16 | 5 | 0 | 0 | 0 | 0 | 3.3203 | 0 | 0 | 430.3514 | 0 | 0 | 0 | 0 | 0 | 0 | 0 | 0 | 0 | 0
2 | 16 | 6 | 0 | 0 | 0 | 0 | 4.0636 | 0 | 0 | 431.5505 | 0 | 0 | 0 | 0 | 0 | 0 | 0 | 0 | 0 | 0
2 | 16 | 7 | 0 | 20.3153 | 20.3153 | 48 | 4.3141 | 8.7159 | 8.7159 | 433.7176 | 20.3153 | 0 | 7835.9773 | 0 | 0 | 0 | 20.3153 | 0 | 0 | 7835.9773
2 | 16 | 8 | 0 | 53.4816 | 53.4816 | 48 | 4.7985 | 25.4803 | 25.4803 | 434.6191 | 53.4816 | 0 | 20676.9965 | 0 | 0 | 0 | 53.4816 | 0 | 0 | 20676.9965
2 | 16 | 9 | 0 | 37.5049 | 37.5049 | 48 | 6.2516 | 26.7271 | 26.7271 | 440.1715 | 37.5049 | 0 | 14708.3547 | 0 | 0 | 0 | 37.5049 | 0 | 0 | 14708.3547
2 | 16 | 10 | 0 | 30.736 | 30.736 | 48 | 6.6023 | 24.8809 | 24.8809 | 445.7669 | 30.736 | 0 | 12225.7817 | 0 | 0 | 0 | 30.736 | 0 | 0 | 12225.7817
2 | 16 | 11 | 0 | 5.5683 | 5.5683 | 48 | 8.1723 | 11.5128 | 11.5128 | 442.7604 | 5.5683 | 0 | 2198.1568 | 0 | 0 | 0 | 5.5683 | 0 | 0 | 2198.1568
2 | 16 | 12 | 0 | 0.35333 | 0.35333 | 48 | 7.5126 | 0.44193 | 0.44193 | 441.7402 | 0.35333 | 0 | 139.1217 | 0 | 0 | 0 | 0.35333 | 0 | 0 | 139.1217
2 | 16 | 13 | 0 | 2.6467 | 2.6467 | 48 | 7.0616 | 2.6065 | 2.6065 | 448.2329 | 2.6467 | 0 | 1059.283 | 0 | 0 | 0 | 2.6467 | 0 | 0 | 1059.283
2 | 16 | 14 | 0 | 0 | 0 | 0 | 6.9029 | 0 | 0 | 444.9394 | 0 | 0 | 0 | 0 | 0 | 0 | 0 | 0 | 0 | 0
2 | 16 | 15 | 0 | 11.6625 | 11.6625 | 48 | 6.9698 | 11.0085 | 11.0085 | 447.0535 | 11.6625 | 0 | 4653.9701 | 0 | 0 | 0 | 11.6625 | 0 | 0 | 4653.9701
2 | 16 | 16 | 0 | 0 | 0 | 0 | 6.6274 | 0 | 0 | 451.3066 | 0 | 0 | 0 | 0 | 0 | 0 | 0 | 0 | 0 | 0
2 | 16 | 17 | 0 | 0 | 0 | 0 | 6.7944 | 0 | 0 | 450.2167 | 0 | 0 | 0 | 0 | 0 | 0 | 0 | 0 | 0 | 0
2 | 16 | 18 | 0 | 0 | 0 | 0 | 6.3434 | 0 | 0 | 456.0189 | 0 | 0 | 0 | 0 | 0 | 0 | 0 | 0 | 0 | 0
2 | 16 | 19 | 0 | 0 | 0 | 0 | 7.0199 | 0 | 0 | 466.8698 | 0 | 0 | 0 | 0 | 0 | 0 | 0 | 0 | 0 | 0
2 | 16 | 20 | 0 | 0 | 0 | 0 | 6.6023 | 0 | 0 | 458.4601 | 0 | 0 | 0 | 0 | 0 | 0 | 0 | 0 | 0 | 0
2 | 16 | 21 | 0 | 0 | 0 | 0 | 5.834 | 0 | 0 | 441.8834 | 0 | 0 | 0 | 0 | 0 | 0 | 0 | 0 | 0 | 0
2 | 16 | 22 | 0 | 0 | 0 | 0 | 4.2473 | 0 | 0 | 438.5806 | 0 | 0 | 0 | 0 | 0 | 0 | 0 | 0 | 0 | 0
2 | 16 | 23 | 0 | 0 | 0 | 0 | 3.9311 | 0 | 0 | 433.2813 | 0 | 0 | 0 | 0 | 0 | 0 | 0 | 0 | 0 | 0
2 | 17 | 0 | 0 | 0 | 0 | 0 | 3.2034 | 0 | 0 | 431.8218 | 0 | 0 | 0 | 0 | 0 | 0 | 0 | 0 | 0 | 0
2 | 17 | 1 | 0 | 0 | 0 | 0 | 2.7942 | 0 | 0 | 434.2097 | 0 | 0 | 0 | 0 | 0 | 0 | 0 | 0 | 0 | 0
2 | 17 | 2 | 0 | 0 | 0 | 0 | 2.7107 | 0 | 0 | 434.6522 | 0 | 0 | 0 | 0 | 0 | 0 | 0 | 0 | 0 | 0
2 | 17 | 3 | 0 | 0 | 0 | 0 | 2.6773 | 0 | 0 | 437.3313 | 0 | 0 | 0 | 0 | 0 | 0 | 0 | 0 | 0 | 0
2 | 17 | 4 | 0 | 0 | 0 | 0 | 2.6355 | 0 | 0 | 437.5354 | 0 | 0 | 0 | 0 | 0 | 0 | 0 | 0 | 0 | 0
2 | 17 | 5 | 0 | 0 | 0 | 0 | 2.7775 | 0 | 0 | 436.2715 | 0 | 0 | 0 | 0 | 0 | 0 | 0 | 0 | 0 | 0
2 | 17 | 6 | 0 | 0 | 0 | 0 | 4.2807 | 0 | 0 | 433.5618 | 0 | 0 | 0 | 0 | 0 | 0 | 0 | 0 | 0 | 0
2 | 17 | 7 | 0 | 0.94 | 0.94 | 48 | 5.834 | 0.58634 | 0.58634 | 436.7205 | 0.94 | 0 | 365.3973 | 0 | 0 | 0 | 0.94 | 0 | 0 | 365.3973
2 | 17 | 8 | 0 | 219.4046 | 219.4046 | 48 | 6.5104 | 171.5025 | 171.5025 | 448.9291 | 219.4046 | 0 | 87965.6613 | 0 | 0 | 0 | 219.4046 | 0 | 0 | 87965.6613
2 | 17 | 9 | 0 | 132.1728 | 132.1728 | 48 | 6.9447 | 123.3645 | 123.3645 | 456.2323 | 132.1728 | 0 | 53957.2007 | 0 | 0 | 0 | 132.1728 | 0 | 0 | 53957.2007
2 | 17 | 10 | 0 | 206.26 | 206.26 | 48 | 7.1034 | 207.206 | 207.206 | 454.8956 | 206.26 | 0 | 83926.2886 | 0 | 0 | 0 | 206.26 | 0 | 0 | 83926.2886
2 | 17 | 11 | 0 | 240.9544 | 240.9544 | 48 | 6.8528 | 216.0288 | 216.0288 | 449.7168 | 240.9544 | 0 | 96795.4313 | 0 | 0 | 0 | 240.9544 | 0 | 0 | 96795.4313
2 | 17 | 12 | 0 | 18.3653 | 18.3653 | 48 | 7.4875 | 22.6309 | 22.6309 | 455.4486 | 18.3653 | 0 | 7482.9238 | 0 | 0 | 0 | 18.3653 | 0 | 0 | 7482.9238
2 | 17 | 13 | 0 | 0 | 0 | 0 | 7.7882 | 0 | 0 | 453.5045 | 0 | 0 | 0 | 0 | 0 | 0 | 0 | 0 | 0 | 0
2 | 17 | 14 | 0 | 0.78063 | 0.78063 | 48 | 7.855 | 1.2282 | 1.2282 | 438.208 | 0.78063 | 0 | 304.6095 | 0 | 0 | 0 | 0.78063 | 0 | 0 | 304.6095
2 | 17 | 15 | 0 | 0.2427 | 0.2427 | 48 | 7.0449 | 0.23714 | 0.23714 | 434.8377 | 0.2427 | 0 | 93.8837 | 0 | 0 | 0 | 0.2427 | 0 | 0 | 93.8837
2 | 17 | 16 | 0 | 0 | 0 | 0 | 6.9447 | 0 | 0 | 440.245 | 0 | 0 | 0 | 0 | 0 | 0 | 0 | 0 | 0 | 0
2 | 17 | 17 | 0 | 0 | 0 | 0 | 6.8946 | 0 | 0 | 447.1049 | 0 | 0 | 0 | 0 | 0 | 0 | 0 | 0 | 0 | 0
2 | 17 | 18 | 0 | 0 | 0 | 0 | 6.5605 | 0 | 0 | 444.3028 | 0 | 0 | 0 | 0 | 0 | 0 | 0 | 0 | 0 | 0
2 | 17 | 19 | 0 | 0 | 0 | 0 | 6.5689 | 0 | 0 | 441.1703 | 0 | 0 | 0 | 0 | 0 | 0 | 0 | 0 | 0 | 0
2 | 17 | 20 | 0 | 0 | 0 | 0 | 5.9175 | 0 | 0 | 440.8917 | 0 | 0 | 0 | 0 | 0 | 0 | 0 | 0 | 0 | 0
2 | 17 | 21 | 0 | 0 | 0 | 0 | 5.2828 | 0 | 0 | 420.22 | 0 | 0 | 0 | 0 | 0 | 0 | 0 | 0 | 0 | 0
2 | 17 | 22 | 0 | 0 | 0 | 0 | 4.406 | 0 | 0 | 415.7687 | 0 | 0 | 0 | 0 | 0 | 0 | 0 | 0 | 0 | 0
2 | 17 | 23 | 0 | 0 | 0 | 0 | 3.7963 | 0 | 0 | 414.0608 | 0 | 0 | 0 | 0 | 0 | 0 | 0 | 0 | 0 | 0
2 | 18 | 0 | 0 | 0 | 0 | 0 | 3.3287 | 0 | 0 | 415.5791 | 0 | 0 | 0 | 0 | 0 | 0 | 0 | 0 | 0 | 0
2 | 18 | 1 | 0 | 0 | 0 | 0 | 3.1199 | 0 | 0 | 415.0513 | 0 | 0 | 0 | 0 | 0 | 0 | 0 | 0 | 0 | 0
2 | 18 | 2 | 0 | 0 | 0 | 0 | 3.0531 | 0 | 0 | 420.0524 | 0 | 0 | 0 | 0 | 0 | 0 | 0 | 0 | 0 | 0
2 | 18 | 3 | 0 | 0 | 0 | 0 | 3.0447 | 0 | 0 | 435.1488 | 0 | 0 | 0 | 0 | 0 | 0 | 0 | 0 | 0 | 0
2 | 18 | 4 | 0 | 0 | 0 | 0 | 3.0447 | 0 | 0 | 436.496 | 0 | 0 | 0 | 0 | 0 | 0 | 0 | 0 | 0 | 0
2 | 18 | 5 | 0 | 0 | 0 | 0 | 3.0531 | 0 | 0 | 426.9676 | 0 | 0 | 0 | 0 | 0 | 0 | 0 | 0 | 0 | 0
2 | 18 | 6 | 0 | 0 | 0 | 0 | 4.1304 | 0 | 0 | 423.1776 | 0 | 0 | 0 | 0 | 0 | 0 | 0 | 0 | 0 | 0
2 | 18 | 7 | 0 | 76.5156 | 76.5156 | 48 | 5.6503 | 45.2454 | 45.2454 | 417.9373 | 76.5156 | 0 | 28305.9917 | 0 | 0 | 0 | 76.5156 | 0 | 0 | 28305.9917
2 | 18 | 8 | 46.8682 | 615.2077 | 662.076 | 45.3808 | 6.2599 | 473.1634 | 288 | 414.5036 | 402.9852 | 259.0907 | 148751.0596 | 28.2156 | 0 | 0 | 402.9852 | 259.0907 | 0 | 148751.0596
2 | 18 | 9 | 49.2392 | 936.0446 | 985.2837 | 46.1509 | 6.8194 | 870.8737 | 288 | 408.4769 | 325.8357 | 659.4481 | 118058.7242 | 71.8154 | 0 | 0 | 325.8357 | 659.4481 | 0 | 118058.7242
2 | 18 | 10 | 37.9148 | 1465.3448 | 1503.2595 | 47.0668 | 6.6691 | 1249.2374 | 288 | 406.1477 | 346.5624 | 1156.6971 | 124443.933 | 125.9669 | 0 | 0 | 346.5624 | 1156.6971 | 0 | 124443.933
2 | 18 | 11 | 46.6808 | 1876.9419 | 1923.6228 | 47.1021 | 6.8361 | 1712.3566 | 288 | 396.4098 | 323.5327 | 1600.0901 | 113012.4625 | 174.2534 | 0 | 0 | 323.5327 | 1600.0901 | 0 | 113012.4625
2 | 18 | 12 | 48.9028 | 1953.4628 | 2002.3656 | 47.0964 | 7.546 | 2555.5728 | 288 | 391.3543 | 225.6564 | 1776.7092 | 77683.9887 | 193.4877 | 0 | 0 | 225.6564 | 1776.7092 | 0 | 77683.9887
2 | 18 | 13 | 77.9742 | 2145.6297 | 2223.6039 | 46.7025 | 7.8717 | 3543.0348 | 288 | 386.4966 | 180.7484 | 2042.8555 | 61417.2315 | 222.4716 | 0 | 0 | 180.7484 | 2042.8555 | 0 | 61417.2315
2 | 18 | 14 | 47.932 | 1581.2736 | 1629.2056 | 46.9114 | 8.1389 | 3260.6562 | 288 | 382.4522 | 143.9009 | 1485.3048 | 48284.6084 | 161.7531 | 0 | 0 | 143.9009 | 1485.3048 | 0 | 48284.6084
2 | 18 | 15 | 18.3067 | 590.8399 | 609.1466 | 46.888 | 8.0136 | 1088.4829 | 288 | 403.1563 | 161.1731 | 447.9734 | 57420.881 | 48.7853 | 0 | 0 | 161.1731 | 447.9734 | 0 | 57420.881
2 | 18 | 16 | 0 | 30.882 | 30.882 | 48 | 8.7736 | 157.729 | 157.729 | 416.0652 | 30.882 | 0 | 11366.5808 | 0 | 0 | 0 | 30.882 | 0 | 0 | 11366.5808
2 | 18 | 17 | 7.6316 | 0 | 7.6316 | 11 | 8.2809 | 17.6785 | 17.6785 | 431.1106 | 7.6316 | 0 | 3206.1063 | 0 | 0 | 0 | 7.6316 | 0 | 0 | 3206.1063
2 | 18 | 18 | 0.37917 | 0 | 0.37917 | 11 | 8.64 | 1.4597 | 1.4597 | 426.2826 | 0.37917 | 0 | 157.4614 | 0 | 0 | 0 | 0.37917 | 0 | 0 | 157.4614
2 | 18 | 19 | 0 | 0 | 0 | 0 | 7.2954 | 0 | 0 | 419.3221 | 0 | 0 | 0 | 0 | 0 | 0 | 0 | 0 | 0 | 0
2 | 18 | 20 | 0 | 0 | 0 | 0 | 10.4104 | 0 | 0 | 411.3119 | 0 | 0 | 0 | 0 | 0 | 0 | 0 | 0 | 0 | 0
2 | 18 | 21 | 0 | 0 | 0 | 0 | 8.3727 | 0 | 0 | 395.429 | 0 | 0 | 0 | 0 | 0 | 0 | 0 | 0 | 0 | 0
2 | 18 | 22 | 0 | 0 | 0 | 0 | 4.7818 | 0 | 0 | 400.1441 | 0 | 0 | 0 | 0 | 0 | 0 | 0 | 0 | 0 | 0
2 | 18 | 23 | 0 | 0 | 0 | 0 | 4.1387 | 0 | 0 | 396.534 | 0 | 0 | 0 | 0 | 0 | 0 | 0 | 0 | 0 | 0
2 | 19 | 0 | 0 | 0 | 0 | 0 | 2.6856 | 0 | 0 | 394.9092 | 0 | 0 | 0 | 0 | 0 | 0 | 0 | 0 | 0 | 0
2 | 19 | 1 | 24.4475 | 0 | 24.4475 | 11 | 2.5771 | 7.7305 | 7.7305 | 399.3807 | 24.4475 | 0 | 9494.9373 | 0 | 0 | 0 | 24.4475 | 0 | 0 | 9494.9373
2 | 19 | 2 | 0 | 0 | 0 | 0 | 2.5687 | 0 | 0 | 413.261 | 0 | 0 | 0 | 0 | 0 | 0 | 0 | 0 | 0 | 0
2 | 19 | 3 | 0 | 0 | 0 | 0 | 2.7023 | 0 | 0 | 433.1664 | 0 | 0 | 0 | 0 | 0 | 0 | 0 | 0 | 0 | 0
2 | 19 | 4 | 0 | 0 | 0 | 0 | 2.719 | 0 | 0 | 439.6013 | 0 | 0 | 0 | 0 | 0 | 0 | 0 | 0 | 0 | 0
2 | 19 | 5 | 0 | 0 | 0 | 0 | 3.1449 | 0 | 0 | 437.2219 | 0 | 0 | 0 | 0 | 0 | 0 | 0 | 0 | 0 | 0
2 | 19 | 6 | 0 | 0 | 0 | 0 | 3.8631 | 0 | 0 | 448.1756 | 0 | 0 | 0 | 0 | 0 | 0 | 0 | 0 | 0 | 0
2 | 19 | 7 | 0 | 0.9175 | 0.9175 | 48 | 4.5312 | 0.41201 | 0.41201 | 448.0103 | 0.9175 | 0 | 367.0094 | 0 | 0 | 0 | 0.9175 | 0 | 0 | 367.0094
2 | 19 | 8 | 0 | 17.6008 | 17.6008 | 48 | 4.5062 | 7.8614 | 7.8614 | 454.1013 | 17.6008 | 0 | 7147.7221 | 0 | 0 | 0 | 17.6008 | 0 | 0 | 7147.7221
2 | 19 | 9 | 0 | 1.4583 | 1.4583 | 48 | 6.0177 | 0.96247 | 0.96247 | 454.1678 | 1.4583 | 0 | 592.3281 | 0 | 0 | 0 | 1.4583 | 0 | 0 | 592.3281
2 | 19 | 10 | 0 | 7.9141 | 7.9141 | 48 | 8.0888 | 15.1135 | 15.1135 | 458.4434 | 7.9141 | 0 | 3248.3023 | 0 | 0 | 0 | 7.9141 | 0 | 0 | 3248.3023
2 | 19 | 11 | 0 | 13.1344 | 13.1344 | 48 | 9.0492 | 205.7057 | 205.7057 | 454.0277 | 13.1344 | 0 | 5332.9128 | 0 | 0 | 0 | 13.1344 | 0 | 0 | 5332.9128
2 | 19 | 12 | 0 | 2.9634 | 2.9634 | 48 | 9.425 | 0 | 0 | 454.6197 | 0 | 2.9634 | 0 | 0.32272 | 0 | 0 | 0 | 2.9634 | 0 | 0
2 | 19 | 13 | 0 | 8.3266 | 8.3266 | 48 | 9.2079 | 0 | 0 | 454.8776 | 0 | 8.3266 | 0 | 0.90679 | 0 | 0 | 0 | 8.3266 | 0 | 0
2 | 19 | 14 | 0 | 17.4245 | 17.4245 | 48 | 9.116 | 546.8327 | 288 | 445.7397 | 9.177 | 8.2476 | 3650.047 | 0.89818 | 0 | 0 | 9.177 | 8.2476 | 0 | 3650.047
2 | 19 | 15 | 0 | 7.11 | 7.11 | 48 | 10.2935 | 0 | 0 | 439.1561 | 0 | 7.11 | 0 | 0.7743 | 0 | 0 | 0 | 7.11 | 0 | 0
2 | 19 | 16 | 0 | 0 | 0 | 0 | 11.613 | 0 | 0 | 448.749 | 0 | 0 | 0 | 0 | 0 | 0 | 0 | 0 | 0 | 0
2 | 19 | 17 | 0 | 0 | 0 | 0 | 11.3708 | 0 | 0 | 448.3028 | 0 | 0 | 0 | 0 | 0 | 0 | 0 | 0 | 0 | 0
2 | 19 | 18 | 0 | 0 | 0 | 0 | 11.8969 | 0 | 0 | 440.2169 | 0 | 0 | 0 | 0 | 0 | 0 | 0 | 0 | 0 | 0
2 | 19 | 19 | 0 | 0 | 0 | 0 | 11.8301 | 0 | 0 | 424.1255 | 0 | 0 | 0 | 0 | 0 | 0 | 0 | 0 | 0 | 0
2 | 19 | 20 | 0 | 0 | 0 | 0 | 12.398 | 0 | 0 | 402.3779 | 0 | 0 | 0 | 0 | 0 | 0 | 0 | 0 | 0 | 0
2 | 19 | 21 | 0 | 0 | 0 | 0 | 8.4563 | 0 | 0 | 377.6458 | 0 | 0 | 0 | 0 | 0 | 0 | 0 | 0 | 0 | 0
2 | 19 | 22 | 0 | 0 | 0 | 0 | 4.6983 | 0 | 0 | 371.5639 | 0 | 0 | 0 | 0 | 0 | 0 | 0 | 0 | 0 | 0
2 | 19 | 23 | 0 | 0 | 0 | 0 | 3.0331 | 0 | 0 | 368.7147 | 0 | 0 | 0 | 0 | 0 | 0 | 0 | 0 | 0 | 0
2 | 20 | 0 | 0 | 0 | 0 | 0 | 2.9362 | 0 | 0 | 367.7859 | 0 | 0 | 0 | 0 | 0 | 0 | 0 | 0 | 0 | 0
2 | 20 | 1 | 0 | 0 | 0 | 0 | 2.8276 | 0 | 0 | 375.2864 | 0 | 0 | 0 | 0 | 0 | 0 | 0 | 0 | 0 | 0
2 | 20 | 2 | 0 | 0 | 0 | 0 | 2.7274 | 0 | 0 | 380.8998 | 0 | 0 | 0 | 0 | 0 | 0 | 0 | 0 | 0 | 0
2 | 20 | 3 | 0 | 0 | 0 | 0 | 2.8109 | 0 | 0 | 403.6626 | 0 | 0 | 0 | 0 | 0 | 0 | 0 | 0 | 0 | 0
2 | 20 | 4 | 0 | 0 | 0 | 0 | 3.0531 | 0 | 0 | 431.9612 | 0 | 0 | 0 | 0 | 0 | 0 | 0 | 0 | 0 | 0
2 | 20 | 5 | 0 | 0 | 0 | 0 | 3.2953 | 0 | 0 | 427.6443 | 0 | 0 | 0 | 0 | 0 | 0 | 0 | 0 | 0 | 0
2 | 20 | 6 | 0 | 0 | 0 | 0 | 4.1387 | 0 | 0 | 429.8938 | 0 | 0 | 0 | 0 | 0 | 0 | 0 | 0 | 0 | 0
2 | 20 | 7 | 0 | 2.0733 | 2.0733 | 48 | 4.4895 | 0.92276 | 0.92276 | 420.511 | 2.0733 | 0 | 772.3393 | 0 | 0 | 0 | 2.0733 | 0 | 0 | 772.3393
2 | 20 | 8 | 0 | 53.989 | 53.989 | 48 | 5.1492 | 27.9588 | 27.9588 | 423.7514 | 53.989 | 0 | 20286.4258 | 0 | 0 | 0 | 53.989 | 0 | 0 | 20286.4258
2 | 20 | 9 | 0 | 25.6792 | 25.6792 | 48 | 6.0428 | 17.083 | 17.083 | 422.6115 | 25.6792 | 0 | 9619.7405 | 0 | 0 | 0 | 25.6792 | 0 | 0 | 9619.7405
2 | 20 | 10 | 0 | 13.0571 | 13.0571 | 48 | 8.2057 | 27.9196 | 27.9196 | 424.7274 | 13.0571 | 0 | 4918.9822 | 0 | 0 | 0 | 13.0571 | 0 | 0 | 4918.9822
2 | 20 | 11 | 0 | 14.6997 | 14.6997 | 48 | 9.2329 | 0 | 0 | 432.2519 | 0 | 14.6997 | 0 | 1.6008 | 0 | 0 | 0 | 14.6997 | 0 | 0
2 | 20 | 12 | 0 | 34.5007 | 34.5007 | 48 | 9.3081 | 0 | 0 | 442.1801 | 0 | 34.5007 | 0 | 3.7572 | 0 | 0 | 0 | 34.5007 | 0 | 0
2 | 20 | 13 | 0 | 206.0519 | 206.0519 | 48 | 9.3832 | 0 | 0 | 447.06 | 0 | 206.0519 | 0 | 22.4395 | 0 | 0 | 0 | 206.0519 | 0 | 0
2 | 20 | 14 | 0 | 146.5539 | 146.5539 | 48 | 9.0575 | 2448.6044 | 288 | 440.4133 | 17.2374 | 129.3165 | 6764.1757 | 14.0829 | 0 | 0 | 17.2374 | 129.3165 | 0 | 6764.1757
2 | 20 | 15 | 0 | 3.7489 | 3.7489 | 48 | 10.1098 | 0 | 0 | 432.0022 | 0 | 3.7489 | 0 | 0.40826 | 0 | 0 | 0 | 3.7489 | 0 | 0
2 | 20 | 16 | 0 | 47.4526 | 47.4526 | 48 | 10.6609 | 0 | 0 | 436.1269 | 0 | 47.4526 | 0 | 5.1677 | 0 | 0 | 0 | 47.4526 | 0 | 0
2 | 20 | 17 | 0 | 0 | 0 | 0 | 10.6776 | 0 | 0 | 441.8076 | 0 | 0 | 0 | 0 | 0 | 0 | 0 | 0 | 0 | 0
2 | 20 | 18 | 0 | 0 | 0 | 0 | 11.0451 | 0 | 0 | 442.1706 | 0 | 0 | 0 | 0 | 0 | 0 | 0 | 0 | 0 | 0
2 | 20 | 19 | 0 | 0 | 0 | 0 | 12.1975 | 0 | 0 | 418.7768 | 0 | 0 | 0 | 0 | 0 | 0 | 0 | 0 | 0 | 0
2 | 20 | 20 | 0 | 0 | 0 | 0 | 11.7967 | 0 | 0 | 394.5246 | 0 | 0 | 0 | 0 | 0 | 0 | 0 | 0 | 0 | 0
2 | 20 | 21 | 0 | 0 | 0 | 0 | 9.0575 | 0 | 0 | 388.0794 | 0 | 0 | 0 | 0 | 0 | 0 | 0 | 0 | 0 | 0
2 | 20 | 22 | 0 | 0 | 0 | 0 | 5.4666 | 0 | 0 | 387.297 | 0 | 0 | 0 | 0 | 0 | 0 | 0 | 0 | 0 | 0
2 | 20 | 23 | 0 | 0 | 0 | 0 | 3.9717 | 0 | 0 | 380.6716 | 0 | 0 | 0 | 0 | 0 | 0 | 0 | 0 | 0 | 0
2 | 21 | 0 | 0 | 0 | 0 | 0 | 3.312 | 0 | 0 | 377.2777 | 0 | 0 | 0 | 0 | 0 | 0 | 0 | 0 | 0 | 0
2 | 21 | 1 | 0 | 0 | 0 | 0 | 3.003 | 0 | 0 | 382.6986 | 0 | 0 | 0 | 0 | 0 | 0 | 0 | 0 | 0 | 0
2 | 21 | 2 | 0 | 0 | 0 | 0 | 2.8944 | 0 | 0 | 400.8469 | 0 | 0 | 0 | 0 | 0 | 0 | 0 | 0 | 0 | 0
2 | 21 | 3 | 0 | 0 | 0 | 0 | 2.9278 | 0 | 0 | 423.2735 | 0 | 0 | 0 | 0 | 0 | 0 | 0 | 0 | 0 | 0
2 | 21 | 4 | 0 | 0 | 0 | 0 | 2.9529 | 0 | 0 | 446.5909 | 0 | 0 | 0 | 0 | 0 | 0 | 0 | 0 | 0 | 0
2 | 21 | 5 | 0 | 0 | 0 | 0 | 3.5291 | 0 | 0 | 447.9525 | 0 | 0 | 0 | 0 | 0 | 0 | 0 | 0 | 0 | 0
2 | 21 | 6 | 0 | 0 | 0 | 0 | 4.6648 | 0 | 0 | 451.8257 | 0 | 0 | 0 | 0 | 0 | 0 | 0 | 0 | 0 | 0
2 | 21 | 7 | 0 | 0.33167 | 0.33167 | 48 | 4.907 | 0.16203 | 0.16203 | 452.4262 | 0.33167 | 0 | 134.1347 | 0 | 0 | 0 | 0.33167 | 0 | 0 | 134.1347
2 | 21 | 8 | 0 | 1.613 | 1.613 | 48 | 5.8507 | 1.0112 | 1.0112 | 453.0553 | 1.613 | 0 | 653.3441 | 0 | 0 | 0 | 1.613 | 0 | 0 | 653.3441
2 | 21 | 9 | 0 | 6.572 | 6.572 | 48 | 6.9531 | 6.157 | 6.157 | 461.527 | 6.572 | 0 | 2717.7017 | 0 | 0 | 0 | 6.572 | 0 | 0 | 2717.7017
2 | 21 | 10 | 0 | 13.463 | 13.463 | 48 | 8.1556 | 27.3829 | 27.3829 | 462.2353 | 13.463 | 0 | 5576.8679 | 0 | 0 | 0 | 13.463 | 0 | 0 | 5576.8679
2 | 21 | 11 | 0 | 18.3502 | 18.3502 | 48 | 8.7819 | 95.6773 | 95.6773 | 463.964 | 18.3502 | 0 | 7633.0408 | 0 | 0 | 0 | 18.3502 | 0 | 0 | 7633.0408
2 | 21 | 12 | 0 | 16.5951 | 16.5951 | 48 | 9.4584 | 0 | 0 | 460.7951 | 0 | 16.5951 | 0 | 1.8072 | 0 | 0 | 0 | 16.5951 | 0 | 0
2 | 21 | 13 | 0 | 14.9704 | 14.9704 | 48 | 9.258 | 0 | 0 | 464.4805 | 0 | 14.9704 | 0 | 1.6303 | 0 | 0 | 0 | 14.9704 | 0 | 0
2 | 21 | 14 | 0 | 25.7725 | 25.7725 | 48 | 9.8509 | 0 | 0 | 458.4558 | 0 | 25.7725 | 0 | 2.8067 | 0 | 0 | 0 | 25.7725 | 0 | 0
2 | 21 | 15 | 0 | 3.3844 | 3.3844 | 48 | 10.7946 | 0 | 0 | 459.9782 | 0 | 3.3844 | 0 | 0.36857 | 0 | 0 | 0 | 3.3844 | 0 | 0
2 | 21 | 16 | 3.6158 | 46.8576 | 50.4734 | 45.3494 | 11.4125 | 0 | 0 | 465.6856 | 0 | 50.4734 | 0 | 5.4967 | 0 | 0 | 0 | 50.4734 | 0 | 0
2 | 21 | 17 | 0 | 0 | 0 | 0 | 11.3123 | 0 | 0 | 464.069 | 0 | 0 | 0 | 0 | 0 | 0 | 0 | 0 | 0 | 0
2 | 21 | 18 | 0 | 0 | 0 | 0 | 12.0472 | 0 | 0 | 460.2064 | 0 | 0 | 0 | 0 | 0 | 0 | 0 | 0 | 0 | 0
2 | 21 | 19 | 0 | 0 | 0 | 0 | 12.2894 | 0 | 0 | 460.1092 | 0 | 0 | 0 | 0 | 0 | 0 | 0 | 0 | 0 | 0
2 | 21 | 20 | 0 | 0 | 0 | 0 | 11.78 | 0 | 0 | 432.2033 | 0 | 0 | 0 | 0 | 0 | 0 | 0 | 0 | 0 | 0
2 | 21 | 21 | 0 | 0 | 0 | 0 | 9.4918 | 0 | 0 | 406.3631 | 0 | 0 | 0 | 0 | 0 | 0 | 0 | 0 | 0 | 0
2 | 21 | 22 | 0 | 0 | 0 | 0 | 4.9905 | 0 | 0 | 390.3861 | 0 | 0 | 0 | 0 | 0 | 0 | 0 | 0 | 0 | 0
2 | 21 | 23 | 0 | 0 | 0 | 0 | 3.9097 | 0 | 0 | 381.195 | 0 | 0 | 0 | 0 | 0 | 0 | 0 | 0 | 0 | 0
2 | 22 | 0 | 0 | 0 | 0 | 0 | 3.1951 | 0 | 0 | 374.407 | 0 | 0 | 0 | 0 | 0 | 0 | 0 | 0 | 0 | 0
2 | 22 | 1 | 0 | 0 | 0 | 0 | 2.9696 | 0 | 0 | 377.2407 | 0 | 0 | 0 | 0 | 0 | 0 | 0 | 0 | 0 | 0
2 | 22 | 2 | 0 | 0 | 0 | 0 | 2.8694 | 0 | 0 | 393.9668 | 0 | 0 | 0 | 0 | 0 | 0 | 0 | 0 | 0 | 0
2 | 22 | 3 | 0 | 0 | 0 | 0 | 2.8109 | 0 | 0 | 416.8079 | 0 | 0 | 0 | 0 | 0 | 0 | 0 | 0 | 0 | 0
2 | 22 | 4 | 0 | 0 | 0 | 0 | 2.9863 | 0 | 0 | 440.5547 | 0 | 0 | 0 | 0 | 0 | 0 | 0 | 0 | 0 | 0
2 | 22 | 5 | 0 | 0 | 0 | 0 | 3.3871 | 0 | 0 | 446.4712 | 0 | 0 | 0 | 0 | 0 | 0 | 0 | 0 | 0 | 0
2 | 22 | 6 | 0 | 0 | 0 | 0 | 4.4978 | 0 | 0 | 449.9224 | 0 | 0 | 0 | 0 | 0 | 0 | 0 | 0 | 0 | 0
2 | 22 | 7 | 0 | 24.0467 | 24.0467 | 48 | 4.6732 | 11.1383 | 11.1383 | 442.5377 | 24.0467 | 0 | 9487.3158 | 0 | 0 | 0 | 24.0467 | 0 | 0 | 9487.3158
2 | 22 | 8 | 0 | 134.9685 | 134.9685 | 48 | 5.8507 | 84.6109 | 84.6109 | 443.9893 | 134.9685 | 0 | 53446.06 | 0 | 0 | 0 | 134.9685 | 0 | 0 | 53446.06
2 | 22 | 9 | 0 | 227.118 | 227.118 | 48 | 6.9363 | 211.1942 | 211.1942 | 450.4662 | 227.118 | 0 | 91407.3279 | 0 | 0 | 0 | 227.118 | 0 | 0 | 91407.3279
2 | 22 | 10 | 0 | 31.9975 | 31.9975 | 48 | 7.6712 | 44.2226 | 44.2226 | 447.7487 | 31.9975 | 0 | 12790.9567 | 0 | 0 | 0 | 31.9975 | 0 | 0 | 12790.9567
2 | 22 | 11 | 0 | 175.5571 | 175.5571 | 48 | 8.9072 | 1331.7953 | 288 | 450.6954 | 37.9641 | 137.593 | 15287.9797 | 14.9842 | 0 | 0 | 37.9641 | 137.593 | 0 | 15287.9797
2 | 22 | 12 | 0 | 177.3143 | 177.3143 | 48 | 8.6066 | 643.0126 | 288 | 450.8373 | 79.4176 | 97.8967 | 31992.384 | 10.6612 | 0 | 0 | 79.4176 | 97.8967 | 0 | 31992.384
2 | 22 | 13 | 0 | 193.725 | 193.725 | 48 | 8.0972 | 372.8012 | 288 | 451.0854 | 149.6583 | 44.0667 | 60325.0628 | 4.799 | 0 | 0 | 149.6583 | 44.0667 | 0 | 60325.0628
2 | 22 | 14 | 0.5675 | 141.5433 | 142.1108 | 47.8522 | 8.5398 | 461.7864 | 288 | 441.171 | 88.6295 | 53.4813 | 34859.6516 | 5.8242 | 0 | 0 | 88.6295 | 53.4813 | 0 | 34859.6516
2 | 22 | 15 | 0 | 70.8303 | 70.8303 | 48 | 9.1995 | 0 | 0 | 444.6097 | 0 | 70.8303 | 0 | 7.7136 | 0 | 0 | 0 | 70.8303 | 0 | 0
2 | 22 | 16 | 0 | 0 | 0 | 0 | 10.544 | 0 | 0 | 448.0576 | 0 | 0 | 0 | 0 | 0 | 0 | 0 | 0 | 0 | 0
2 | 22 | 17 | 0 | 0 | 0 | 0 | 9.9595 | 0 | 0 | 452.72 | 0 | 0 | 0 | 0 | 0 | 0 | 0 | 0 | 0 | 0
2 | 22 | 18 | 0 | 0 | 0 | 0 | 10.6442 | 0 | 0 | 443.9663 | 0 | 0 | 0 | 0 | 0 | 0 | 0 | 0 | 0 | 0
2 | 22 | 19 | 0 | 0 | 0 | 0 | 10.043 | 0 | 0 | 446.6285 | 0 | 0 | 0 | 0 | 0 | 0 | 0 | 0 | 0 | 0
2 | 22 | 20 | 0 | 0 | 0 | 0 | 7.6378 | 0 | 0 | 431.3808 | 0 | 0 | 0 | 0 | 0 | 0 | 0 | 0 | 0 | 0
2 | 22 | 21 | 0 | 0 | 0 | 0 | 6.7359 | 0 | 0 | 420.8862 | 0 | 0 | 0 | 0 | 0 | 0 | 0 | 0 | 0 | 0
2 | 22 | 22 | 0 | 0 | 0 | 0 | 4.882 | 0 | 0 | 412.4661 | 0 | 0 | 0 | 0 | 0 | 0 | 0 | 0 | 0 | 0
2 | 22 | 23 | 0 | 0 | 0 | 0 | 3.8965 | 0 | 0 | 408.4498 | 0 | 0 | 0 | 0 | 0 | 0 | 0 | 0 | 0 | 0
2 | 23 | 0 | 0 | 0 | 0 | 0 | 3.8464 | 0 | 0 | 403.4319 | 0 | 0 | 0 | 0 | 0 | 0 | 0 | 0 | 0 | 0
2 | 23 | 1 | 0 | 0 | 0 | 0 | 3.5541 | 0 | 0 | 410.043 | 0 | 0 | 0 | 0 | 0 | 0 | 0 | 0 | 0 | 0
2 | 23 | 2 | 0 | 0 | 0 | 0 | 3.4957 | 0 | 0 | 416.9901 | 0 | 0 | 0 | 0 | 0 | 0 | 0 | 0 | 0 | 0
2 | 23 | 3 | 0 | 0 | 0 | 0 | 3.1449 | 0 | 0 | 432.561 | 0 | 0 | 0 | 0 | 0 | 0 | 0 | 0 | 0 | 0
2 | 23 | 4 | 0 | 0 | 0 | 0 | 3.0865 | 0 | 0 | 441.2866 | 0 | 0 | 0 | 0 | 0 | 0 | 0 | 0 | 0 | 0
2 | 23 | 5 | 5.2467 | 0 | 5.2467 | 11 | 3.3203 | 1.8694 | 1.8694 | 443.9739 | 5.2467 | 0 | 2271.6699 | 0 | 0 | 0 | 5.2467 | 0 | 0 | 2271.6699
2 | 23 | 6 | 0 | 0 | 0 | 0 | 4.0636 | 0 | 0 | 443.0375 | 0 | 0 | 0 | 0 | 0 | 0 | 0 | 0 | 0 | 0
2 | 23 | 7 | 17.7308 | 10.1712 | 27.902 | 24.4877 | 4.3141 | 11.9708 | 11.9708 | 442.9358 | 27.902 | 0 | 11675.5395 | 0 | 0 | 0 | 27.902 | 0 | 0 | 11675.5395
2 | 23 | 8 | 61.6107 | 150.8353 | 212.4461 | 37.2698 | 4.7985 | 101.2158 | 101.2158 | 448.1392 | 212.4461 | 0 | 87287.5856 | 0 | 0 | 0 | 212.4461 | 0 | 0 | 87287.5856
2 | 23 | 9 | 0 | 391.3843 | 391.3843 | 48 | 6.2516 | 278.9123 | 278.9123 | 453.8306 | 391.3843 | 0 | 158835.7189 | 0 | 0 | 0 | 391.3843 | 0 | 0 | 158835.7189
2 | 23 | 10 | 41.2953 | 279.978 | 321.2733 | 43.2442 | 6.6023 | 260.0713 | 260.0713 | 457.5337 | 321.2733 | 0 | 133100.1565 | 0 | 0 | 0 | 321.2733 | 0 | 0 | 133100.1565
2 | 23 | 11 | 13.104 | 408.5287 | 421.6326 | 46.8501 | 8.1723 | 871.749 | 288 | 455.4681 | 139.2949 | 282.3377 | 56918.4124 | 30.7472 | 0 | 0 | 139.2949 | 282.3377 | 0 | 56918.4124
2 | 23 | 12 | 0 | 149.0961 | 149.0961 | 48 | 7.5126 | 186.4815 | 186.4815 | 453.0508 | 149.0961 | 0 | 60391.4815 | 0 | 0 | 0 | 149.0961 | 0 | 0 | 60391.4815
2 | 23 | 13 | 0 | 52.1883 | 52.1883 | 48 | 7.0616 | 51.3955 | 51.3955 | 454.6965 | 52.1883 | 0 | 21224.7955 | 0 | 0 | 0 | 52.1883 | 0 | 0 | 21224.7955
2 | 23 | 14 | 0 | 28.0235 | 28.0235 | 48 | 6.9029 | 25.6769 | 25.6769 | 454.8048 | 28.0235 | 0 | 11400.1108 | 0 | 0 | 0 | 28.0235 | 0 | 0 | 11400.1108
2 | 23 | 15 | 7.4004 | 135.9661 | 143.3665 | 46.0901 | 6.9698 | 135.3273 | 135.3273 | 456.3162 | 143.3665 | 0 | 58812.6859 | 0 | 0 | 0 | 143.3665 | 0 | 0 | 58812.6859
2 | 23 | 16 | 0 | 22.1445 | 22.1445 | 48 | 6.6274 | 18.1018 | 18.1018 | 465.4756 | 22.1445 | 0 | 9244.7947 | 0 | 0 | 0 | 22.1445 | 0 | 0 | 9244.7947
2 | 23 | 17 | 0 | 0 | 0 | 0 | 6.7944 | 0 | 0 | 464.9594 | 0 | 0 | 0 | 0 | 0 | 0 | 0 | 0 | 0 | 0
2 | 23 | 18 | 0 | 0 | 0 | 0 | 6.3434 | 0 | 0 | 464.1742 | 0 | 0 | 0 | 0 | 0 | 0 | 0 | 0 | 0 | 0
2 | 23 | 19 | 0 | 0 | 0 | 0 | 7.0199 | 0 | 0 | 457.6271 | 0 | 0 | 0 | 0 | 0 | 0 | 0 | 0 | 0 | 0
2 | 23 | 20 | 0 | 0 | 0 | 0 | 6.6023 | 0 | 0 | 442.5982 | 0 | 0 | 0 | 0 | 0 | 0 | 0 | 0 | 0 | 0
2 | 23 | 21 | 0 | 0 | 0 | 0 | 5.834 | 0 | 0 | 424.3634 | 0 | 0 | 0 | 0 | 0 | 0 | 0 | 0 | 0 | 0
2 | 23 | 22 | 0 | 0 | 0 | 0 | 4.2473 | 0 | 0 | 423.7539 | 0 | 0 | 0 | 0 | 0 | 0 | 0 | 0 | 0 | 0
2 | 23 | 23 | 0 | 0 | 0 | 0 | 3.9311 | 0 | 0 | 415.8669 | 0 | 0 | 0 | 0 | 0 | 0 | 0 | 0 | 0 | 0
2 | 24 | 0 | 0 | 0 | 0 | 0 | 3.2034 | 0 | 0 | 411.7524 | 0 | 0 | 0 | 0 | 0 | 0 | 0 | 0 | 0 | 0
2 | 24 | 1 | 0 | 0 | 0 | 0 | 2.7942 | 0 | 0 | 407.8294 | 0 | 0 | 0 | 0 | 0 | 0 | 0 | 0 | 0 | 0
2 | 24 | 2 | 0 | 0 | 0 | 0 | 2.7107 | 0 | 0 | 405.4971 | 0 | 0 | 0 | 0 | 0 | 0 | 0 | 0 | 0 | 0
2 | 24 | 3 | 0 | 0 | 0 | 0 | 2.6773 | 0 | 0 | 405.3301 | 0 | 0 | 0 | 0 | 0 | 0 | 0 | 0 | 0 | 0
2 | 24 | 4 | 0 | 0 | 0 | 0 | 2.6355 | 0 | 0 | 413.8864 | 0 | 0 | 0 | 0 | 0 | 0 | 0 | 0 | 0 | 0
2 | 24 | 5 | 0 | 0 | 0 | 0 | 2.7775 | 0 | 0 | 422.6745 | 0 | 0 | 0 | 0 | 0 | 0 | 0 | 0 | 0 | 0
2 | 24 | 6 | 0 | 0 | 0 | 0 | 4.2807 | 0 | 0 | 428.6103 | 0 | 0 | 0 | 0 | 0 | 0 | 0 | 0 | 0 | 0
2 | 24 | 7 | 0 | 0.76 | 0.76 | 48 | 5.834 | 0.47406 | 0.47406 | 436.7315 | 0.76 | 0 | 295.436 | 0 | 0 | 0 | 0.76 | 0 | 0 | 295.436
2 | 24 | 8 | 1.7083 | 48.6136 | 50.3219 | 46.7439 | 6.5104 | 39.3353 | 39.3353 | 436.237 | 50.3219 | 0 | 19600.0283 | 0 | 0 | 0 | 50.3219 | 0 | 0 | 19600.0283
2 | 24 | 9 | 0 | 6.1726 | 6.1726 | 48 | 6.9447 | 5.7613 | 5.7613 | 438.3116 | 6.1726 | 0 | 2409.2556 | 0 | 0 | 0 | 6.1726 | 0 | 0 | 2409.2556
2 | 24 | 10 | 0 | 82.2874 | 82.2874 | 48 | 7.1034 | 82.6648 | 82.6648 | 437.2212 | 82.2874 | 0 | 32028.0134 | 0 | 0 | 0 | 82.2874 | 0 | 0 | 32028.0134
2 | 24 | 11 | 1.785 | 76.0452 | 77.8302 | 47.1514 | 6.8528 | 69.779 | 69.779 | 427.6364 | 77.8302 | 0 | 29613.2097 | 0 | 0 | 0 | 77.8302 | 0 | 0 | 29613.2097
2 | 24 | 12 | 16.871 | 727.093 | 743.964 | 47.1609 | 7.4875 | 916.7576 | 288 | 426.8566 | 233.7168 | 510.2472 | 88741.2348 | 55.5671 | 0 | 0 | 233.7168 | 510.2472 | 0 | 88741.2348
2 | 24 | 13 | 3.9133 | 774.2816 | 778.1949 | 47.8139 | 7.7882 | 1165.6939 | 288 | 421.2177 | 192.2633 | 585.9316 | 71791.8214 | 63.8093 | 0 | 0 | 192.2633 | 585.9316 | 0 | 71791.8214
2 | 24 | 14 | 9.0667 | 712.1923 | 721.259 | 47.5349 | 7.855 | 1134.7775 | 288 | 421.1007 | 183.0514 | 538.2076 | 68381.7328 | 58.612 | 0 | 0 | 183.0514 | 538.2076 | 0 | 68381.7328
2 | 24 | 15 | 6.4058 | 381.4444 | 387.8502 | 47.3889 | 7.0449 | 378.9739 | 288 | 430.9985 | 294.7455 | 93.1047 | 113067.2323 | 10.1393 | 0 | 0 | 294.7455 | 93.1047 | 0 | 113067.2323
2 | 24 | 16 | 0 | 0 | 0 | 0 | 6.9447 | 0 | 0 | 426.2179 | 0 | 0 | 0 | 0 | 0 | 0 | 0 | 0 | 0 | 0
2 | 24 | 17 | 0 | 0 | 0 | 0 | 6.8946 | 0 | 0 | 421.739 | 0 | 0 | 0 | 0 | 0 | 0 | 0 | 0 | 0 | 0
2 | 24 | 18 | 0 | 0 | 0 | 0 | 6.5605 | 0 | 0 | 419.4176 | 0 | 0 | 0 | 0 | 0 | 0 | 0 | 0 | 0 | 0
2 | 24 | 19 | 0 | 0 | 0 | 0 | 6.5689 | 0 | 0 | 410.3323 | 0 | 0 | 0 | 0 | 0 | 0 | 0 | 0 | 0 | 0
2 | 24 | 20 | 0 | 0 | 0 | 0 | 5.9175 | 0 | 0 | 400.0217 | 0 | 0 | 0 | 0 | 0 | 0 | 0 | 0 | 0 | 0
2 | 24 | 21 | 0 | 0 | 0 | 0 | 5.2828 | 0 | 0 | 380.9514 | 0 | 0 | 0 | 0 | 0 | 0 | 0 | 0 | 0 | 0
2 | 24 | 22 | 0 | 0 | 0 | 0 | 4.406 | 0 | 0 | 373.7253 | 0 | 0 | 0 | 0 | 0 | 0 | 0 | 0 | 0 | 0
2 | 24 | 23 | 0 | 0 | 0 | 0 | 3.7963 | 0 | 0 | 367.6569 | 0 | 0 | 0 | 0 | 0 | 0 | 0 | 0 | 0 | 0
2 | 25 | 0 | 0 | 0 | 0 | 0 | 3.3287 | 0 | 0 | 361.5624 | 0 | 0 | 0 | 0 | 0 | 0 | 0 | 0 | 0 | 0
2 | 25 | 1 | 0 | 0 | 0 | 0 | 3.1199 | 0 | 0 | 361.9068 | 0 | 0 | 0 | 0 | 0 | 0 | 0 | 0 | 0 | 0
2 | 25 | 2 | 0 | 0 | 0 | 0 | 3.0531 | 0 | 0 | 365.315 | 0 | 0 | 0 | 0 | 0 | 0 | 0 | 0 | 0 | 0
2 | 25 | 3 | 0 | 0 | 0 | 0 | 3.0447 | 0 | 0 | 364.9938 | 0 | 0 | 0 | 0 | 0 | 0 | 0 | 0 | 0 | 0
2 | 25 | 4 | 0 | 0 | 0 | 0 | 3.0447 | 0 | 0 | 372.7388 | 0 | 0 | 0 | 0 | 0 | 0 | 0 | 0 | 0 | 0
2 | 25 | 5 | 0 | 0 | 0 | 0 | 3.0531 | 0 | 0 | 374.3127 | 0 | 0 | 0 | 0 | 0 | 0 | 0 | 0 | 0 | 0
2 | 25 | 6 | 0 | 0 | 0 | 0 | 4.1304 | 0 | 0 | 391.4624 | 0 | 0 | 0 | 0 | 0 | 0 | 0 | 0 | 0 | 0
2 | 25 | 7 | 0 | 1.1067 | 1.1067 | 48 | 5.6503 | 0.6544 | 0.6544 | 398.5673 | 1.1067 | 0 | 387.961 | 0 | 0 | 0 | 1.1067 | 0 | 0 | 387.961
2 | 25 | 8 | 0 | 84.2726 | 84.2726 | 48 | 6.2599 | 60.2268 | 60.2268 | 394.502 | 84.2726 | 0 | 29200.6384 | 0 | 0 | 0 | 84.2726 | 0 | 0 | 29200.6384
2 | 25 | 9 | 0 | 73.0853 | 73.0853 | 48 | 6.8194 | 64.5988 | 64.5988 | 405.9156 | 73.0853 | 0 | 26158.382 | 0 | 0 | 0 | 73.0853 | 0 | 0 | 26158.382
2 | 25 | 10 | 0 | 293.6081 | 293.6081 | 48 | 6.6691 | 243.994 | 243.994 | 402.3768 | 293.6081 | 0 | 104047.9006 | 0 | 0 | 0 | 293.6081 | 0 | 0 | 104047.9006
2 | 25 | 11 | 0 | 378.4126 | 378.4126 | 48 | 6.8361 | 336.8526 | 288 | 398.3771 | 323.5327 | 54.8799 | 113358.46 | 5.9765 | 0 | 0 | 323.5327 | 54.8799 | 0 | 113358.46
2 | 25 | 12 | 0 | 476.301 | 476.301 | 48 | 7.546 | 607.8919 | 288 | 390.4962 | 225.6564 | 250.6446 | 77286.4466 | 27.2958 | 0 | 0 | 225.6564 | 250.6446 | 0 | 77286.4466
2 | 25 | 13 | 0 | 424.4706 | 424.4706 | 48 | 7.8717 | 676.3408 | 288 | 391.927 | 180.7484 | 243.7222 | 62164.252 | 26.5419 | 0 | 0 | 180.7484 | 243.7222 | 0 | 62164.252
2 | 25 | 14 | 0 | 181.6688 | 181.6688 | 48 | 8.1389 | 363.588 | 288 | 396.6277 | 143.9009 | 37.768 | 50167.8195 | 4.113 | 0 | 0 | 143.9009 | 37.768 | 0 | 50167.8195
2 | 25 | 15 | 0.9975 | 92.115 | 93.1125 | 47.6036 | 8.0136 | 166.3826 | 166.3826 | 399.3106 | 93.1125 | 0 | 32748.3326 | 0 | 0 | 0 | 93.1125 | 0 | 0 | 32748.3326
2 | 25 | 16 | 2.26 | 54.9543 | 57.2143 | 46.5385 | 8.7736 | 292.2208 | 288 | 422.8964 | 56.3879 | 0.8264 | 21222.0343 | 0.089996 | 0 | 0 | 56.3879 | 0.8264 | 0 | 21222.0343
2 | 25 | 17 | 0 | 0 | 0 | 0 | 8.2809 | 0 | 0 | 421.2726 | 0 | 0 | 0 | 0 | 0 | 0 | 0 | 0 | 0 | 0
2 | 25 | 18 | 0 | 0 | 0 | 0 | 8.64 | 0 | 0 | 429.6965 | 0 | 0 | 0 | 0 | 0 | 0 | 0 | 0 | 0 | 0
2 | 25 | 19 | 0 | 0 | 0 | 0 | 7.2954 | 0 | 0 | 423.5141 | 0 | 0 | 0 | 0 | 0 | 0 | 0 | 0 | 0 | 0
2 | 25 | 20 | 0 | 0 | 0 | 0 | 10.4104 | 0 | 0 | 405.0031 | 0 | 0 | 0 | 0 | 0 | 0 | 0 | 0 | 0 | 0
2 | 25 | 21 | 0 | 0 | 0 | 0 | 8.3727 | 0 | 0 | 392.8433 | 0 | 0 | 0 | 0 | 0 | 0 | 0 | 0 | 0 | 0
2 | 25 | 22 | 0 | 0 | 0 | 0 | 4.7818 | 0 | 0 | 389.277 | 0 | 0 | 0 | 0 | 0 | 0 | 0 | 0 | 0 | 0
2 | 25 | 23 | 0 | 0 | 0 | 0 | 4.1387 | 0 | 0 | 385.7189 | 0 | 0 | 0 | 0 | 0 | 0 | 0 | 0 | 0 | 0
2 | 26 | 0 | 0 | 0 | 0 | 0 | 2.6856 | 0 | 0 | 389.8491 | 0 | 0 | 0 | 0 | 0 | 0 | 0 | 0 | 0 | 0
2 | 26 | 1 | 0 | 0 | 0 | 0 | 2.5771 | 0 | 0 | 396.1717 | 0 | 0 | 0 | 0 | 0 | 0 | 0 | 0 | 0 | 0
2 | 26 | 2 | 0 | 0 | 0 | 0 | 2.5687 | 0 | 0 | 410.9847 | 0 | 0 | 0 | 0 | 0 | 0 | 0 | 0 | 0 | 0
2 | 26 | 3 | 0 | 0 | 0 | 0 | 2.7023 | 0 | 0 | 428.4337 | 0 | 0 | 0 | 0 | 0 | 0 | 0 | 0 | 0 | 0
2 | 26 | 4 | 0 | 0 | 0 | 0 | 2.719 | 0 | 0 | 443.1419 | 0 | 0 | 0 | 0 | 0 | 0 | 0 | 0 | 0 | 0
2 | 26 | 5 | 0 | 0 | 0 | 0 | 3.1449 | 0 | 0 | 446.4406 | 0 | 0 | 0 | 0 | 0 | 0 | 0 | 0 | 0 | 0
2 | 26 | 6 | 0 | 0 | 0 | 0 | 3.8631 | 0 | 0 | 453.2549 | 0 | 0 | 0 | 0 | 0 | 0 | 0 | 0 | 0 | 0
2 | 26 | 7 | 0 | 1.555 | 1.555 | 48 | 4.5312 | 0.69828 | 0.69828 | 454.5834 | 1.555 | 0 | 632.2372 | 0 | 0 | 0 | 1.555 | 0 | 0 | 632.2372
2 | 26 | 8 | 0 | 116.0242 | 116.0242 | 48 | 4.5062 | 51.8224 | 51.8224 | 457.7234 | 116.0242 | 0 | 47537.8307 | 0 | 0 | 0 | 116.0242 | 0 | 0 | 47537.8307
2 | 26 | 9 | 15.0458 | 420.5841 | 435.6299 | 46.7221 | 6.0177 | 287.506 | 287.506 | 454.3495 | 435.6299 | 0 | 177574.6898 | 0 | 0 | 0 | 435.6299 | 0 | 0 | 177574.6898
2 | 26 | 10 | 0 | 548.2547 | 548.2547 | 48 | 8.0888 | 1046.9969 | 288 | 446.5879 | 150.8098 | 397.4449 | 60110.9486 | 43.2827 | 0 | 0 | 150.8098 | 397.4449 | 0 | 60110.9486
2 | 26 | 11 | 18.645 | 791.2893 | 809.9343 | 47.1482 | 9.0492 | 12684.91 | 288 | 445.8641 | 18.3889 | 791.5454 | 7331.9319 | 86.2011 | 0 | 0 | 18.3889 | 791.5454 | 0 | 7331.9319
2 | 26 | 12 | 11.2671 | 625.6869 | 636.9541 | 47.3455 | 9.425 | 0 | 0 | 437.8262 | 0 | 636.9541 | 0 | 69.3657 | 0 | 0 | 0 | 636.9541 | 0 | 0
2 | 26 | 13 | 0 | 368.7375 | 368.7375 | 48 | 9.2079 | 0 | 0 | 438.5852 | 0 | 368.7375 | 0 | 40.1564 | 0 | 0 | 0 | 368.7375 | 0 | 0
2 | 26 | 14 | 0 | 329.6915 | 329.6915 | 48 | 9.116 | 10346.6728 | 288 | 437.4434 | 9.177 | 320.5145 | 3573.9118 | 34.9048 | 0 | 0 | 9.177 | 320.5145 | 0 | 3573.9118
2 | 26 | 15 | 0 | 209.3128 | 209.3128 | 48 | 10.2935 | 0 | 0 | 435.5093 | 0 | 209.3128 | 0 | 22.7946 | 0 | 0 | 0 | 209.3128 | 0 | 0
2 | 26 | 16 | 0 | 0 | 0 | 0 | 11.613 | 0 | 0 | 449.8375 | 0 | 0 | 0 | 0 | 0 | 0 | 0 | 0 | 0 | 0
2 | 26 | 17 | 0 | 0 | 0 | 0 | 11.3708 | 0 | 0 | 455.5926 | 0 | 0 | 0 | 0 | 0 | 0 | 0 | 0 | 0 | 0
2 | 26 | 18 | 0 | 0 | 0 | 0 | 11.8969 | 0 | 0 | 465.9284 | 0 | 0 | 0 | 0 | 0 | 0 | 0 | 0 | 0 | 0
2 | 26 | 19 | 0 | 0 | 0 | 0 | 11.8301 | 0 | 0 | 449.8188 | 0 | 0 | 0 | 0 | 0 | 0 | 0 | 0 | 0 | 0
2 | 26 | 20 | 0 | 0 | 0 | 0 | 12.398 | 0 | 0 | 435.5797 | 0 | 0 | 0 | 0 | 0 | 0 | 0 | 0 | 0 | 0
2 | 26 | 21 | 0 | 0 | 0 | 0 | 8.4563 | 0 | 0 | 418.3743 | 0 | 0 | 0 | 0 | 0 | 0 | 0 | 0 | 0 | 0
2 | 26 | 22 | 0.36833 | 0 | 0.36833 | 11 | 4.6983 | 0.17156 | 0.17156 | 416.0751 | 0.36833 | 0 | 149.2027 | 0 | 0 | 0 | 0.36833 | 0 | 0 | 149.2027
2 | 26 | 23 | 0 | 0 | 0 | 0 | 3.0331 | 0 | 0 | 416.0319 | 0 | 0 | 0 | 0 | 0 | 0 | 0 | 0 | 0 | 0
2 | 27 | 0 | 0 | 0 | 0 | 0 | 2.9362 | 0 | 0 | 416.249 | 0 | 0 | 0 | 0 | 0 | 0 | 0 | 0 | 0 | 0
2 | 27 | 1 | 2.7591 | 0 | 2.7591 | 11 | 2.8276 | 0.90684 | 0.90684 | 421.4363 | 2.7591 | 0 | 1132.4311 | 0 | 0 | 0 | 2.7591 | 0 | 0 | 1132.4311
2 | 27 | 2 | 0 | 0 | 0 | 0 | 2.7274 | 0 | 0 | 432.625 | 0 | 0 | 0 | 0 | 0 | 0 | 0 | 0 | 0 | 0
2 | 27 | 3 | 0 | 0 | 0 | 0 | 2.8109 | 0 | 0 | 427.3197 | 0 | 0 | 0 | 0 | 0 | 0 | 0 | 0 | 0 | 0
2 | 27 | 4 | 0 | 0 | 0 | 0 | 3.0531 | 0 | 0 | 443.9027 | 0 | 0 | 0 | 0 | 0 | 0 | 0 | 0 | 0 | 0
2 | 27 | 5 | 0 | 0 | 0 | 0 | 3.2953 | 0 | 0 | 449.6282 | 0 | 0 | 0 | 0 | 0 | 0 | 0 | 0 | 0 | 0
2 | 27 | 6 | 0 | 0 | 0 | 0 | 4.1387 | 0 | 0 | 450.7118 | 0 | 0 | 0 | 0 | 0 | 0 | 0 | 0 | 0 | 0
2 | 27 | 7 | 0 | 3.7729 | 3.7729 | 48 | 4.4895 | 1.6792 | 1.6792 | 448.2153 | 3.7729 | 0 | 1509.9788 | 0 | 0 | 0 | 3.7729 | 0 | 0 | 1509.9788
2 | 27 | 8 | 0 | 0.33083 | 0.33083 | 48 | 5.1492 | 0.17133 | 0.17133 | 447.7281 | 0.33083 | 0 | 132.2435 | 0 | 0 | 0 | 0.33083 | 0 | 0 | 132.2435
2 | 27 | 9 | 0 | 18.9632 | 18.9632 | 48 | 6.0428 | 12.6152 | 12.6152 | 443.09 | 18.9632 | 0 | 7492.1739 | 0 | 0 | 0 | 18.9632 | 0 | 0 | 7492.1739
2 | 27 | 10 | 0 | 4.5225 | 4.5225 | 48 | 8.2057 | 9.6703 | 9.6703 | 436.4895 | 4.5225 | 0 | 1756.9438 | 0 | 0 | 0 | 4.5225 | 0 | 0 | 1756.9438
2 | 27 | 11 | 0 | 4.9454 | 4.9454 | 48 | 9.2329 | 0 | 0 | 424.0696 | 0 | 4.9454 | 0 | 0.53857 | 0 | 0 | 0 | 4.9454 | 0 | 0
2 | 27 | 12 | 4.1424 | 169.8761 | 174.0185 | 47.1192 | 9.3081 | 0 | 0 | 423.8611 | 0 | 174.0185 | 0 | 18.951 | 0 | 0 | 0 | 174.0185 | 0 | 0
2 | 27 | 13 | 0 | 18.0647 | 18.0647 | 48 | 9.3832 | 0 | 0 | 421.1873 | 0 | 18.0647 | 0 | 1.9673 | 0 | 0 | 0 | 18.0647 | 0 | 0
2 | 27 | 14 | 0 | 15.4424 | 15.4424 | 48 | 9.0575 | 258.0091 | 258.0091 | 426.6243 | 15.4424 | 0 | 5846.853 | 0 | 0 | 0 | 15.4424 | 0 | 0 | 5846.853
2 | 27 | 15 | 0.75333 | 102.0547 | 102.8081 | 47.7289 | 10.1098 | 0 | 0 | 427.5242 | 0 | 102.8081 | 0 | 11.196 | 0 | 0 | 0 | 102.8081 | 0 | 0
2 | 27 | 16 | 0.50083 | 116.3067 | 116.8075 | 47.8414 | 10.6609 | 0 | 0 | 442.4406 | 0 | 116.8075 | 0 | 12.7206 | 0 | 0 | 0 | 116.8075 | 0 | 0
2 | 27 | 17 | 0 | 0 | 0 | 0 | 10.6776 | 0 | 0 | 447.4416 | 0 | 0 | 0 | 0 | 0 | 0 | 0 | 0 | 0 | 0
2 | 27 | 18 | 0 | 0 | 0 | 0 | 11.0451 | 0 | 0 | 438.7755 | 0 | 0 | 0 | 0 | 0 | 0 | 0 | 0 | 0 | 0
2 | 27 | 19 | 0 | 0 | 0 | 0 | 12.1975 | 0 | 0 | 426.7211 | 0 | 0 | 0 | 0 | 0 | 0 | 0 | 0 | 0 | 0
2 | 27 | 20 | 0 | 0 | 0 | 0 | 11.7967 | 0 | 0 | 416.0831 | 0 | 0 | 0 | 0 | 0 | 0 | 0 | 0 | 0 | 0
2 | 27 | 21 | 0 | 0 | 0 | 0 | 9.0575 | 0 | 0 | 409.0957 | 0 | 0 | 0 | 0 | 0 | 0 | 0 | 0 | 0 | 0
2 | 27 | 22 | 0 | 0 | 0 | 0 | 5.4666 | 0 | 0 | 402.1285 | 0 | 0 | 0 | 0 | 0 | 0 | 0 | 0 | 0 | 0
2 | 27 | 23 | 0 | 0 | 0 | 0 | 3.9717 | 0 | 0 | 397.1191 | 0 | 0 | 0 | 0 | 0 | 0 | 0 | 0 | 0 | 0
2 | 28 | 0 | 0 | 0 | 0 | 0 | 3.312 | 0 | 0 | 396.0539 | 0 | 0 | 0 | 0 | 0 | 0 | 0 | 0 | 0 | 0
2 | 28 | 1 | 0 | 0 | 0 | 0 | 3.003 | 0 | 0 | 407.8555 | 0 | 0 | 0 | 0 | 0 | 0 | 0 | 0 | 0 | 0
2 | 28 | 2 | 0 | 0 | 0 | 0 | 2.8944 | 0 | 0 | 420.2786 | 0 | 0 | 0 | 0 | 0 | 0 | 0 | 0 | 0 | 0
2 | 28 | 3 | 0 | 0 | 0 | 0 | 2.9278 | 0 | 0 | 426.1595 | 0 | 0 | 0 | 0 | 0 | 0 | 0 | 0 | 0 | 0
2 | 28 | 4 | 0 | 0 | 0 | 0 | 2.9529 | 0 | 0 | 448.189 | 0 | 0 | 0 | 0 | 0 | 0 | 0 | 0 | 0 | 0
2 | 28 | 5 | 0 | 0 | 0 | 0 | 3.5291 | 0 | 0 | 453.9277 | 0 | 0 | 0 | 0 | 0 | 0 | 0 | 0 | 0 | 0
2 | 28 | 6 | 0 | 0 | 0 | 0 | 4.6648 | 0 | 0 | 464.6965 | 0 | 0 | 0 | 0 | 0 | 0 | 0 | 0 | 0 | 0
2 | 28 | 7 | 10.8274 | 18.4104 | 29.2378 | 34.2981 | 4.907 | 14.2835 | 14.2835 | 466.8574 | 29.2378 | 0 | 12647.0711 | 0 | 0 | 0 | 29.2378 | 0 | 0 | 12647.0711
2 | 28 | 8 | 40.6008 | 125.2838 | 165.8847 | 38.9441 | 5.8507 | 103.992 | 103.992 | 466.9321 | 165.8847 | 0 | 70996.6385 | 0 | 0 | 0 | 165.8847 | 0 | 0 | 70996.6385
2 | 28 | 9 | 3.3208 | 13.309 | 16.6298 | 40.6114 | 6.9531 | 15.5797 | 15.5797 | 462.3931 | 16.6298 | 0 | 7014.1509 | 0 | 0 | 0 | 16.6298 | 0 | 0 | 7014.1509
2 | 28 | 10 | 0 | 40.75 | 40.75 | 48 | 8.1556 | 82.8825 | 82.8825 | 461.0794 | 40.75 | 0 | 16832.9744 | 0 | 0 | 0 | 40.75 | 0 | 0 | 16832.9744
2 | 28 | 11 | 0 | 6.5525 | 6.5525 | 48 | 8.7819 | 34.1645 | 34.1645 | 462.552 | 6.5525 | 0 | 2716.3603 | 0 | 0 | 0 | 6.5525 | 0 | 0 | 2716.3603
2 | 28 | 12 | 0 | 47.1374 | 47.1374 | 48 | 9.4584 | 0 | 0 | 465.696 | 0 | 47.1374 | 0 | 5.1334 | 0 | 0 | 0 | 47.1374 | 0 | 0
2 | 28 | 13 | 0 | 270.0468 | 270.0468 | 48 | 9.258 | 0 | 0 | 468.9537 | 0 | 270.0468 | 0 | 29.4087 | 0 | 0 | 0 | 270.0468 | 0 | 0
2 | 28 | 14 | 55.8048 | 781.117 | 836.9218 | 45.5329 | 9.8509 | 0 | 0 | 459.4966 | 0 | 836.9218 | 0 | 91.1427 | 0 | 0 | 0 | 836.9218 | 0 | 0
2 | 28 | 15 | 23.2233 | 519.5231 | 542.7465 | 46.4168 | 10.7946 | 0 | 0 | 451.4091 | 0 | 542.7465 | 0 | 59.1063 | 0 | 0 | 0 | 542.7465 | 0 | 0
2 | 28 | 16 | 31.4203 | 134.536 | 165.9563 | 40.9948 | 11.4125 | 0 | 0 | 469.8029 | 0 | 165.9563 | 0 | 18.073 | 0 | 0 | 0 | 165.9563 | 0 | 0
2 | 28 | 17 | 0 | 0 | 0 | 0 | 11.3123 | 0 | 0 | 471.1507 | 0 | 0 | 0 | 0 | 0 | 0 | 0 | 0 | 0 | 0
2 | 28 | 18 | 0 | 0 | 0 | 0 | 12.0472 | 0 | 0 | 467.0556 | 0 | 0 | 0 | 0 | 0 | 0 | 0 | 0 | 0 | 0
2 | 28 | 19 | 0 | 0 | 0 | 0 | 12.2894 | 0 | 0 | 461.4461 | 0 | 0 | 0 | 0 | 0 | 0 | 0 | 0 | 0 | 0
2 | 28 | 20 | 0 | 0 | 0 | 0 | 11.78 | 0 | 0 | 448.5856 | 0 | 0 | 0 | 0 | 0 | 0 | 0 | 0 | 0 | 0
2 | 28 | 21 | 0 | 0 | 0 | 0 | 9.4918 | 0 | 0 | 442.6932 | 0 | 0 | 0 | 0 | 0 | 0 | 0 | 0 | 0 | 0
2 | 28 | 22 | 0 | 0 | 0 | 0 | 4.9905 | 0 | 0 | 442.5494 | 0 | 0 | 0 | 0 | 0 | 0 | 0 | 0 | 0 | 0
2 | 28 | 23 | 0 | 0 | 0 | 0 | 3.9097 | 0 | 0 | 431.0776 | 0 | 0 | 0 | 0 | 0 | 0 | 0 | 0 | 0 | 0
3 | 1 | 0 | 0 | 0 | 0 | 0 | 3.1951 | 0 | 0 | 425.7584 | 0 | 0 | 0 | 0 | 0 | 0 | 0 | 0 | 0 | 0
3 | 1 | 1 | 0 | 0 | 0 | 0 | 2.9696 | 0 | 0 | 430.4508 | 0 | 0 | 0 | 0 | 0 | 0 | 0 | 0 | 0 | 0
3 | 1 | 2 | 0 | 0 | 0 | 0 | 2.8694 | 0 | 0 | 438.6426 | 0 | 0 | 0 | 0 | 0 | 0 | 0 | 0 | 0 | 0
3 | 1 | 3 | 0 | 0 | 0 | 0 | 2.8109 | 0 | 0 | 446.7392 | 0 | 0 | 0 | 0 | 0 | 0 | 0 | 0 | 0 | 0
3 | 1 | 4 | 0 | 0 | 0 | 0 | 2.9863 | 0 | 0 | 459.1217 | 0 | 0 | 0 | 0 | 0 | 0 | 0 | 0 | 0 | 0
3 | 1 | 5 | 0 | 0 | 0 | 0 | 3.3871 | 0 | 0 | 458.2903 | 0 | 0 | 0 | 0 | 0 | 0 | 0 | 0 | 0 | 0
3 | 1 | 6 | 0 | 0 | 0 | 0 | 4.4978 | 0 | 0 | 454.2196 | 0 | 0 | 0 | 0 | 0 | 0 | 0 | 0 | 0 | 0
3 | 1 | 7 | 0 | 10.9956 | 10.9956 | 48 | 4.6732 | 5.0931 | 5.0931 | 462.2557 | 10.9956 | 0 | 4555.0065 | 0 | 0 | 0 | 10.9956 | 0 | 0 | 4555.0065
3 | 1 | 8 | 0 | 1.0442 | 1.0442 | 48 | 5.8507 | 0.65458 | 0.65458 | 461.1121 | 1.0442 | 0 | 431.3578 | 0 | 0 | 0 | 1.0442 | 0 | 0 | 431.3578
3 | 1 | 9 | 0 | 82.4475 | 82.4475 | 48 | 6.9363 | 76.6669 | 76.6669 | 455.6432 | 82.4475 | 0 | 33609.1741 | 0 | 0 | 0 | 82.4475 | 0 | 0 | 33609.1741
3 | 1 | 10 | 0 | 63.7827 | 63.7827 | 48 | 7.6712 | 88.1517 | 88.1517 | 455.6134 | 63.7827 | 0 | 25998.6643 | 0 | 0 | 0 | 63.7827 | 0 | 0 | 25998.6643
3 | 1 | 11 | 12.2308 | 225.3266 | 237.5574 | 46.095 | 8.9072 | 1802.1365 | 288 | 461.316 | 37.9641 | 199.5933 | 15763.5034 | 21.7362 | 0 | 0 | 37.9641 | 199.5933 | 0 | 15763.5034
3 | 1 | 12 | 101.0007 | 837.4272 | 938.4279 | 44.0178 | 8.6066 | 3403.1138 | 288 | 460.527 | 79.4176 | 859.0103 | 33078.1758 | 93.5482 | 0 | 0 | 79.4176 | 859.0103 | 0 | 33078.1758
3 | 1 | 13 | 5.1792 | 645.2064 | 650.3856 | 47.7054 | 8.0972 | 1251.5917 | 288 | 462.0125 | 149.6583 | 500.7274 | 62004.4903 | 54.5303 | 0 | 0 | 149.6583 | 500.7274 | 0 | 62004.4903
3 | 1 | 14 | 0 | 291.0365 | 291.0365 | 48 | 8.5398 | 945.7178 | 288 | 458.962 | 88.6295 | 202.407 | 36423.3625 | 22.0426 | 0 | 0 | 88.6295 | 202.407 | 0 | 36423.3625
3 | 1 | 15 | 0 | 336.2096 | 336.2096 | 48 | 9.1995 | 0 | 0 | 454.6345 | 0 | 336.2096 | 0 | 36.614 | 0 | 0 | 0 | 336.2096 | 0 | 0
3 | 1 | 16 | 0 | 23.1152 | 23.1152 | 48 | 10.544 | 0 | 0 | 456.3073 | 0 | 23.1152 | 0 | 2.5173 | 0 | 0 | 0 | 23.1152 | 0 | 0
3 | 1 | 17 | 0 | 0 | 0 | 0 | 9.9595 | 0 | 0 | 470.674 | 0 | 0 | 0 | 0 | 0 | 0 | 0 | 0 | 0 | 0
3 | 1 | 18 | 0 | 0 | 0 | 0 | 10.6442 | 0 | 0 | 474.0552 | 0 | 0 | 0 | 0 | 0 | 0 | 0 | 0 | 0 | 0
3 | 1 | 19 | 0 | 0 | 0 | 0 | 10.043 | 0 | 0 | 461.0357 | 0 | 0 | 0 | 0 | 0 | 0 | 0 | 0 | 0 | 0
3 | 1 | 20 | 0 | 0 | 0 | 0 | 7.6378 | 0 | 0 | 444.7154 | 0 | 0 | 0 | 0 | 0 | 0 | 0 | 0 | 0 | 0
3 | 1 | 21 | 0 | 0 | 0 | 0 | 6.7359 | 0 | 0 | 435.7433 | 0 | 0 | 0 | 0 | 0 | 0 | 0 | 0 | 0 | 0
3 | 1 | 22 | 0 | 0 | 0 | 0 | 4.882 | 0 | 0 | 430.8272 | 0 | 0 | 0 | 0 | 0 | 0 | 0 | 0 | 0 | 0
3 | 1 | 23 | 0 | 0 | 0 | 0 | 3.8965 | 0 | 0 | 431.6062 | 0 | 0 | 0 | 0 | 0 | 0 | 0 | 0 | 0 | 0
3 | 2 | 0 | 0 | 0 | 0 | 0 | 3.8464 | 0 | 0 | 437.5665 | 0 | 0 | 0 | 0 | 0 | 0 | 0 | 0 | 0 | 0
3 | 2 | 1 | 0 | 0 | 0 | 0 | 3.5541 | 0 | 0 | 447.0283 | 0 | 0 | 0 | 0 | 0 | 0 | 0 | 0 | 0 | 0
3 | 2 | 2 | 0 | 0 | 0 | 0 | 3.4957 | 0 | 0 | 453.1736 | 0 | 0 | 0 | 0 | 0 | 0 | 0 | 0 | 0 | 0
3 | 2 | 3 | 0 | 0 | 0 | 0 | 3.1449 | 0 | 0 | 463.7206 | 0 | 0 | 0 | 0 | 0 | 0 | 0 | 0 | 0 | 0
3 | 2 | 4 | 0 | 0 | 0 | 0 | 3.0865 | 0 | 0 | 470.2786 | 0 | 0 | 0 | 0 | 0 | 0 | 0 | 0 | 0 | 0
3 | 2 | 5 | 0 | 0 | 0 | 0 | 3.3203 | 0 | 0 | 470.6771 | 0 | 0 | 0 | 0 | 0 | 0 | 0 | 0 | 0 | 0
3 | 2 | 6 | 0 | 0 | 0 | 0 | 4.0636 | 0 | 0 | 471.6608 | 0 | 0 | 0 | 0 | 0 | 0 | 0 | 0 | 0 | 0
3 | 2 | 7 | 0 | 3.1975 | 3.1975 | 48 | 4.3141 | 1.3718 | 1.3718 | 473.0184 | 3.1975 | 0 | 1358.996 | 0 | 0 | 0 | 3.1975 | 0 | 0 | 1358.996
3 | 2 | 8 | 0 | 195.6187 | 195.6187 | 48 | 4.7985 | 93.1987 | 93.1987 | 480.8395 | 195.6187 | 0 | 84671.5027 | 0 | 0 | 0 | 195.6187 | 0 | 0 | 84671.5027
3 | 2 | 9 | 0.93083 | 174.3971 | 175.328 | 47.8036 | 6.2516 | 124.944 | 124.944 | 487.7636 | 175.328 | 0 | 77137.2942 | 0 | 0 | 0 | 175.328 | 0 | 0 | 77137.2942
3 | 2 | 10 | 0 | 129.4135 | 129.4135 | 48 | 6.6023 | 104.7605 | 104.7605 | 483.1036 | 129.4135 | 0 | 56308.2873 | 0 | 0 | 0 | 129.4135 | 0 | 0 | 56308.2873
3 | 2 | 11 | 0 | 481.4258 | 481.4258 | 48 | 8.1723 | 995.3747 | 288 | 481.4424 | 139.2949 | 342.1309 | 60376.322 | 37.2588 | 0 | 0 | 139.2949 | 342.1309 | 0 | 60376.322
3 | 2 | 12 | 14.0725 | 208.3605 | 222.433 | 45.6591 | 7.5126 | 278.2076 | 278.2076 | 472.7571 | 222.433 | 0 | 95000.7073 | 0 | 0 | 0 | 222.433 | 0 | 0 | 95000.7073
3 | 2 | 13 | 6.9892 | 656.8741 | 663.8633 | 47.6105 | 7.0616 | 653.7783 | 288 | 469.6031 | 292.4426 | 371.4207 | 123408.6122 | 40.4486 | 0 | 0 | 292.4426 | 371.4207 | 0 | 123408.6122
3 | 2 | 14 | 6.2775 | 804.3169 | 810.5944 | 47.7135 | 6.9029 | 742.7163 | 288 | 458.1289 | 314.3208 | 496.2736 | 129002.1052 | 54.0453 | 0 | 0 | 314.3208 | 496.2736 | 0 | 129002.1052
3 | 2 | 15 | 1.4508 | 287.4165 | 288.8673 | 47.8142 | 6.9698 | 272.6691 | 272.6691 | 454.7802 | 288.8673 | 0 | 117559.1742 | 0 | 0 | 0 | 288.8673 | 0 | 0 | 117559.1742
3 | 2 | 16 | 0 | 0 | 0 | 0 | 6.6274 | 0 | 0 | 463.6094 | 0 | 0 | 0 | 0 | 0 | 0 | 0 | 0 | 0 | 0
3 | 2 | 17 | 0 | 0 | 0 | 0 | 6.7944 | 0 | 0 | 463.38 | 0 | 0 | 0 | 0 | 0 | 0 | 0 | 0 | 0 | 0
3 | 2 | 18 | 1.425 | 0 | 1.425 | 11 | 6.3434 | 1.0484 | 1.0484 | 474.4569 | 1.425 | 0 | 660.4261 | 0 | 0 | 0 | 1.425 | 0 | 0 | 660.4261
3 | 2 | 19 | 0 | 0 | 0 | 0 | 7.0199 | 0 | 0 | 468.0979 | 0 | 0 | 0 | 0 | 0 | 0 | 0 | 0 | 0 | 0
3 | 2 | 20 | 0.0875 | 0 | 0.0875 | 11 | 6.6023 | 0.070831 | 0.070831 | 455.9138 | 0.0875 | 0 | 38.93 | 0 | 0 | 0 | 0.0875 | 0 | 0 | 38.93
3 | 2 | 21 | 0 | 0 | 0 | 0 | 5.834 | 0 | 0 | 452.7961 | 0 | 0 | 0 | 0 | 0 | 0 | 0 | 0 | 0 | 0
3 | 2 | 22 | 0 | 0 | 0 | 0 | 4.2473 | 0 | 0 | 452.4833 | 0 | 0 | 0 | 0 | 0 | 0 | 0 | 0 | 0 | 0
3 | 2 | 23 | 0 | 0 | 0 | 0 | 3.9311 | 0 | 0 | 454.7042 | 0 | 0 | 0 | 0 | 0 | 0 | 0 | 0 | 0 | 0
3 | 3 | 0 | 0 | 0 | 0 | 0 | 3.2034 | 0 | 0 | 454.5541 | 0 | 0 | 0 | 0 | 0 | 0 | 0 | 0 | 0 | 0
3 | 3 | 1 | 0 | 0 | 0 | 0 | 2.7942 | 0 | 0 | 455.3558 | 0 | 0 | 0 | 0 | 0 | 0 | 0 | 0 | 0 | 0
3 | 3 | 2 | 0 | 0 | 0 | 0 | 2.7107 | 0 | 0 | 456.059 | 0 | 0 | 0 | 0 | 0 | 0 | 0 | 0 | 0 | 0
3 | 3 | 3 | 0 | 0 | 0 | 0 | 2.6773 | 0 | 0 | 457.7205 | 0 | 0 | 0 | 0 | 0 | 0 | 0 | 0 | 0 | 0
3 | 3 | 4 | 0 | 0 | 0 | 0 | 2.6355 | 0 | 0 | 453.6448 | 0 | 0 | 0 | 0 | 0 | 0 | 0 | 0 | 0 | 0
3 | 3 | 5 | 0 | 0 | 0 | 0 | 2.7775 | 0 | 0 | 454.9439 | 0 | 0 | 0 | 0 | 0 | 0 | 0 | 0 | 0 | 0
3 | 3 | 6 | 0 | 0 | 0 | 0 | 4.2807 | 0 | 0 | 452.5032 | 0 | 0 | 0 | 0 | 0 | 0 | 0 | 0 | 0 | 0
3 | 3 | 7 | 0 | 4.6467 | 4.6467 | 48 | 5.834 | 2.8984 | 2.8984 | 457.0248 | 4.6467 | 0 | 1900.6016 | 0 | 0 | 0 | 4.6467 | 0 | 0 | 1900.6016
3 | 3 | 8 | 0 | 23.02 | 23.02 | 48 | 6.5104 | 17.9941 | 17.9941 | 451.3909 | 23.02 | 0 | 9286.0766 | 0 | 0 | 0 | 23.02 | 0 | 0 | 9286.0766
3 | 3 | 9 | 0 | 15.9361 | 15.9361 | 48 | 6.9447 | 14.8741 | 14.8741 | 444.0926 | 15.9361 | 0 | 6312.1704 | 0 | 0 | 0 | 15.9361 | 0 | 0 | 6312.1704
3 | 3 | 10 | 0.745 | 16.4541 | 17.1991 | 46.3973 | 7.1034 | 17.278 | 17.278 | 441.5739 | 17.1991 | 0 | 6796.6885 | 0 | 0 | 0 | 17.1991 | 0 | 0 | 6796.6885
3 | 3 | 11 | 0.47 | 3.8443 | 4.3143 | 43.9692 | 6.8528 | 3.868 | 3.868 | 438.4663 | 4.3143 | 0 | 1701.9744 | 0 | 0 | 0 | 4.3143 | 0 | 0 | 1701.9744
3 | 3 | 12 | 0 | 0.09 | 0.09 | 48 | 7.4875 | 0.1109 | 0.1109 | 436.68 | 0.09 | 0 | 34.9811 | 0 | 0 | 0 | 0.09 | 0 | 0 | 34.9811
3 | 3 | 13 | 0 | 1.3608 | 1.3608 | 48 | 7.7882 | 2.0385 | 2.0385 | 437.6635 | 1.3608 | 0 | 530.2672 | 0 | 0 | 0 | 1.3608 | 0 | 0 | 530.2672
3 | 3 | 14 | 0 | 0.85167 | 0.85167 | 48 | 7.855 | 1.34 | 1.34 | 435.03 | 0.85167 | 0 | 329.6206 | 0 | 0 | 0 | 0.85167 | 0 | 0 | 329.6206
3 | 3 | 15 | 0 | 10.3773 | 10.3773 | 48 | 7.0449 | 10.1398 | 10.1398 | 443.0324 | 10.3773 | 0 | 4099.357 | 0 | 0 | 0 | 10.3773 | 0 | 0 | 4099.357
3 | 3 | 16 | 0 | 0 | 0 | 0 | 6.9447 | 0 | 0 | 455.936 | 0 | 0 | 0 | 0 | 0 | 0 | 0 | 0 | 0 | 0
3 | 3 | 17 | 0 | 0 | 0 | 0 | 6.8946 | 0 | 0 | 455.7669 | 0 | 0 | 0 | 0 | 0 | 0 | 0 | 0 | 0 | 0
3 | 3 | 18 | 0 | 0 | 0 | 0 | 6.5605 | 0 | 0 | 454.7266 | 0 | 0 | 0 | 0 | 0 | 0 | 0 | 0 | 0 | 0
3 | 3 | 19 | 0 | 0 | 0 | 0 | 6.5689 | 0 | 0 | 453.829 | 0 | 0 | 0 | 0 | 0 | 0 | 0 | 0 | 0 | 0
3 | 3 | 20 | 0 | 0 | 0 | 0 | 5.9175 | 0 | 0 | 445.517 | 0 | 0 | 0 | 0 | 0 | 0 | 0 | 0 | 0 | 0
3 | 3 | 21 | 0 | 0 | 0 | 0 | 5.2828 | 0 | 0 | 436.923 | 0 | 0 | 0 | 0 | 0 | 0 | 0 | 0 | 0 | 0
3 | 3 | 22 | 0 | 0 | 0 | 0 | 4.406 | 0 | 0 | 425.6332 | 0 | 0 | 0 | 0 | 0 | 0 | 0 | 0 | 0 | 0
3 | 3 | 23 | 0 | 0 | 0 | 0 | 3.7963 | 0 | 0 | 426.345 | 0 | 0 | 0 | 0 | 0 | 0 | 0 | 0 | 0 | 0
3 | 4 | 0 | 0 | 0 | 0 | 0 | 3.3287 | 0 | 0 | 427.8951 | 0 | 0 | 0 | 0 | 0 | 0 | 0 | 0 | 0 | 0
3 | 4 | 1 | 0 | 0 | 0 | 0 | 3.1199 | 0 | 0 | 431.923 | 0 | 0 | 0 | 0 | 0 | 0 | 0 | 0 | 0 | 0
3 | 4 | 2 | 0 | 0 | 0 | 0 | 3.0531 | 0 | 0 | 428.8927 | 0 | 0 | 0 | 0 | 0 | 0 | 0 | 0 | 0 | 0
3 | 4 | 3 | 0 | 0 | 0 | 0 | 3.0447 | 0 | 0 | 440.7344 | 0 | 0 | 0 | 0 | 0 | 0 | 0 | 0 | 0 | 0
3 | 4 | 4 | 0 | 0 | 0 | 0 | 3.0447 | 0 | 0 | 441.4728 | 0 | 0 | 0 | 0 | 0 | 0 | 0 | 0 | 0 | 0
3 | 4 | 5 | 0 | 0 | 0 | 0 | 3.0531 | 0 | 0 | 443.6754 | 0 | 0 | 0 | 0 | 0 | 0 | 0 | 0 | 0 | 0
3 | 4 | 6 | 0 | 0 | 0 | 0 | 4.1304 | 0 | 0 | 443.9489 | 0 | 0 | 0 | 0 | 0 | 0 | 0 | 0 | 0 | 0
3 | 4 | 7 | 0 | 4.2224 | 4.2224 | 48 | 5.6503 | 2.4968 | 2.4968 | 443.072 | 4.2224 | 0 | 1668.1707 | 0 | 0 | 0 | 4.2224 | 0 | 0 | 1668.1707
3 | 4 | 8 | 0 | 164.5876 | 164.5876 | 48 | 6.2599 | 117.6253 | 117.6253 | 441.4511 | 164.5876 | 0 | 64757.1971 | 0 | 0 | 0 | 164.5876 | 0 | 0 | 64757.1971
3 | 4 | 9 | 1.2308 | 474.4375 | 475.6683 | 47.9043 | 6.8194 | 420.4342 | 288 | 443.8592 | 325.8357 | 149.8326 | 129016.256 | 16.3171 | 0 | 0 | 325.8357 | 149.8326 | 0 | 129016.256
3 | 4 | 10 | 0 | 542.7636 | 542.7636 | 48 | 6.6691 | 451.047 | 288 | 431.3102 | 346.5624 | 196.2012 | 132840.9055 | 21.3668 | 0 | 0 | 346.5624 | 196.2012 | 0 | 132840.9055
3 | 4 | 11 | 0 | 593.0623 | 593.0623 | 48 | 6.8361 | 527.9279 | 288 | 421.86 | 323.5327 | 269.5296 | 120955.9331 | 29.3524 | 0 | 0 | 323.5327 | 269.5296 | 0 | 120955.9331
3 | 4 | 12 | 0 | 376.2777 | 376.2777 | 48 | 7.546 | 480.2345 | 288 | 408.7381 | 225.6564 | 150.6213 | 81402.8606 | 16.403 | 0 | 0 | 225.6564 | 150.6213 | 0 | 81402.8606
3 | 4 | 13 | 0 | 754.1686 | 754.1686 | 48 | 7.8717 | 1201.6733 | 288 | 407.8695 | 180.7484 | 573.4202 | 65045.8484 | 62.4468 | 0 | 0 | 180.7484 | 573.4202 | 0 | 65045.8484
3 | 4 | 14 | 0 | 901.0123 | 901.0123 | 48 | 8.1389 | 1803.2661 | 288 | 417.3175 | 143.9009 | 757.1114 | 53145.1031 | 82.4512 | 0 | 0 | 143.9009 | 757.1114 | 0 | 53145.1031
3 | 4 | 15 | 0 | 1057.2954 | 1057.2954 | 48 | 8.0136 | 1889.2793 | 288 | 426.3351 | 161.1731 | 896.1223 | 60977.4545 | 97.5898 | 0 | 0 | 161.1731 | 896.1223 | 0 | 60977.4545
3 | 4 | 16 | 14.9872 | 252.2254 | 267.2126 | 45.9248 | 8.7736 | 1364.7826 | 288 | 442.0792 | 56.3879 | 210.8247 | 22338.3209 | 22.9593 | 0 | 0 | 56.3879 | 210.8247 | 0 | 22338.3209
3 | 4 | 17 | 0 | 0 | 0 | 0 | 8.2809 | 0 | 0 | 445.1714 | 0 | 0 | 0 | 0 | 0 | 0 | 0 | 0 | 0 | 0
3 | 4 | 18 | 0 | 0 | 0 | 0 | 8.64 | 0 | 0 | 457.3947 | 0 | 0 | 0 | 0 | 0 | 0 | 0 | 0 | 0 | 0
3 | 4 | 19 | 0 | 0 | 0 | 0 | 7.2954 | 0 | 0 | 450.1353 | 0 | 0 | 0 | 0 | 0 | 0 | 0 | 0 | 0 | 0
3 | 4 | 20 | 0 | 0 | 0 | 0 | 10.4104 | 0 | 0 | 438.9237 | 0 | 0 | 0 | 0 | 0 | 0 | 0 | 0 | 0 | 0
3 | 4 | 21 | 0 | 0 | 0 | 0 | 8.3727 | 0 | 0 | 429.6494 | 0 | 0 | 0 | 0 | 0 | 0 | 0 | 0 | 0 | 0
3 | 4 | 22 | 0 | 0 | 0 | 0 | 4.7818 | 0 | 0 | 422.6079 | 0 | 0 | 0 | 0 | 0 | 0 | 0 | 0 | 0 | 0
3 | 4 | 23 | 0 | 0 | 0 | 0 | 4.1387 | 0 | 0 | 421.6531 | 0 | 0 | 0 | 0 | 0 | 0 | 0 | 0 | 0 | 0
3 | 5 | 0 | 0 | 0 | 0 | 0 | 2.6856 | 0 | 0 | 422.4922 | 0 | 0 | 0 | 0 | 0 | 0 | 0 | 0 | 0 | 0
3 | 5 | 1 | 0 | 0 | 0 | 0 | 2.5771 | 0 | 0 | 428.6702 | 0 | 0 | 0 | 0 | 0 | 0 | 0 | 0 | 0 | 0
3 | 5 | 2 | 0 | 0 | 0 | 0 | 2.5687 | 0 | 0 | 445.555 | 0 | 0 | 0 | 0 | 0 | 0 | 0 | 0 | 0 | 0
3 | 5 | 3 | 0 | 0 | 0 | 0 | 2.7023 | 0 | 0 | 448.8056 | 0 | 0 | 0 | 0 | 0 | 0 | 0 | 0 | 0 | 0
3 | 5 | 4 | 0 | 0 | 0 | 0 | 2.719 | 0 | 0 | 458.9992 | 0 | 0 | 0 | 0 | 0 | 0 | 0 | 0 | 0 | 0
3 | 5 | 5 | 0 | 0 | 0 | 0 | 3.1449 | 0 | 0 | 454.3922 | 0 | 0 | 0 | 0 | 0 | 0 | 0 | 0 | 0 | 0
3 | 5 | 6 | 0 | 0.6775 | 0.6775 | 48 | 3.8631 | 0.26603 | 0.26603 | 451.6643 | 0.6775 | 0 | 273.4826 | 0 | 0 | 0 | 0.6775 | 0 | 0 | 273.4826
3 | 5 | 7 | 2.1608 | 94.6924 | 96.8532 | 47.1745 | 4.5312 | 43.4927 | 43.4927 | 457.8889 | 96.8532 | 0 | 39779.0171 | 0 | 0 | 0 | 96.8532 | 0 | 0 | 39779.0171
3 | 5 | 8 | 0 | 6.7951 | 6.7951 | 48 | 4.5062 | 3.0351 | 3.0351 | 463.8522 | 6.7951 | 0 | 2825.7649 | 0 | 0 | 0 | 6.7951 | 0 | 0 | 2825.7649
3 | 5 | 9 | 1.1283 | 250.8516 | 251.98 | 47.8343 | 6.0177 | 166.3012 | 166.3012 | 464.2391 | 251.98 | 0 | 104925.6465 | 0 | 0 | 0 | 251.98 | 0 | 0 | 104925.6465
3 | 5 | 10 | 0.40083 | 26.9876 | 27.3885 | 47.4585 | 8.0888 | 52.3035 | 52.3035 | 462.6243 | 27.3885 | 0 | 11370.7538 | 0 | 0 | 0 | 27.3885 | 0 | 0 | 11370.7538
3 | 5 | 11 | 0 | 43.4897 | 43.4897 | 48 | 9.0492 | 681.1207 | 288 | 457.0863 | 18.3889 | 25.1008 | 7522.6327 | 2.7335 | 0 | 0 | 18.3889 | 25.1008 | 0 | 7522.6327
3 | 5 | 12 | 0 | 12.2901 | 12.2901 | 48 | 9.425 | 0 | 0 | 449.7468 | 0 | 12.2901 | 0 | 1.3384 | 0 | 0 | 0 | 12.2901 | 0 | 0
3 | 5 | 13 | 3.9775 | 17.355 | 21.3325 | 41.1013 | 9.2079 | 0 | 0 | 454.6914 | 0 | 21.3325 | 0 | 2.3232 | 0 | 0 | 0 | 21.3325 | 0 | 0
3 | 5 | 14 | 0 | 115.1632 | 115.1632 | 48 | 9.116 | 3614.1542 | 288 | 462.1437 | 9.177 | 105.9862 | 3800.586 | 11.5421 | 0 | 0 | 9.177 | 105.9862 | 0 | 3800.586
3 | 5 | 15 | 0 | 113.2509 | 113.2509 | 48 | 10.2935 | 0 | 0 | 455.3549 | 0 | 113.2509 | 0 | 12.3333 | 0 | 0 | 0 | 113.2509 | 0 | 0
3 | 5 | 16 | 0 | 2.8064 | 2.8064 | 48 | 11.613 | 0 | 0 | 462.2849 | 0 | 2.8064 | 0 | 0.30562 | 0 | 0 | 0 | 2.8064 | 0 | 0
3 | 5 | 17 | 0 | 0 | 0 | 0 | 11.3708 | 0 | 0 | 471.4564 | 0 | 0 | 0 | 0 | 0 | 0 | 0 | 0 | 0 | 0
3 | 5 | 18 | 0 | 0 | 0 | 0 | 11.8969 | 0 | 0 | 483.5614 | 0 | 0 | 0 | 0 | 0 | 0 | 0 | 0 | 0 | 0
3 | 5 | 19 | 0 | 0 | 0 | 0 | 11.8301 | 0 | 0 | 489.4927 | 0 | 0 | 0 | 0 | 0 | 0 | 0 | 0 | 0 | 0
3 | 5 | 20 | 0 | 0 | 0 | 0 | 12.398 | 0 | 0 | 492.5979 | 0 | 0 | 0 | 0 | 0 | 0 | 0 | 0 | 0 | 0
3 | 5 | 21 | 0 | 0 | 0 | 0 | 8.4563 | 0 | 0 | 491.1177 | 0 | 0 | 0 | 0 | 0 | 0 | 0 | 0 | 0 | 0
3 | 5 | 22 | 0 | 0 | 0 | 0 | 4.6983 | 0 | 0 | 486.1995 | 0 | 0 | 0 | 0 | 0 | 0 | 0 | 0 | 0 | 0
3 | 5 | 23 | 0 | 0 | 0 | 0 | 3.0331 | 0 | 0 | 485.4855 | 0 | 0 | 0 | 0 | 0 | 0 | 0 | 0 | 0 | 0
3 | 6 | 0 | 0 | 0 | 0 | 0 | 2.9362 | 0 | 0 | 481.7069 | 0 | 0 | 0 | 0 | 0 | 0 | 0 | 0 | 0 | 0
3 | 6 | 1 | 0 | 0 | 0 | 0 | 2.8276 | 0 | 0 | 474.5415 | 0 | 0 | 0 | 0 | 0 | 0 | 0 | 0 | 0 | 0
3 | 6 | 2 | 0 | 0 | 0 | 0 | 2.7274 | 0 | 0 | 472.5631 | 0 | 0 | 0 | 0 | 0 | 0 | 0 | 0 | 0 | 0
3 | 6 | 3 | 0 | 0 | 0 | 0 | 2.8109 | 0 | 0 | 468.5171 | 0 | 0 | 0 | 0 | 0 | 0 | 0 | 0 | 0 | 0
3 | 6 | 4 | 0 | 0 | 0 | 0 | 3.0531 | 0 | 0 | 474.9247 | 0 | 0 | 0 | 0 | 0 | 0 | 0 | 0 | 0 | 0
3 | 6 | 5 | 0 | 0 | 0 | 0 | 3.2953 | 0 | 0 | 478.098 | 0 | 0 | 0 | 0 | 0 | 0 | 0 | 0 | 0 | 0
3 | 6 | 6 | 0 | 0.84417 | 0.84417 | 48 | 4.1387 | 0.34958 | 0.34958 | 481.967 | 0.84417 | 0 | 366.3404 | 0 | 0 | 0 | 0.84417 | 0 | 0 | 366.3404
3 | 6 | 7 | 0 | 17.694 | 17.694 | 48 | 4.4895 | 7.8749 | 7.8749 | 486.4928 | 17.694 | 0 | 7758.7002 | 0 | 0 | 0 | 17.694 | 0 | 0 | 7758.7002
3 | 6 | 8 | 0 | 309.4381 | 309.4381 | 48 | 5.1492 | 160.2462 | 160.2462 | 486.2815 | 309.4381 | 0 | 135620.9929 | 0 | 0 | 0 | 309.4381 | 0 | 0 | 135620.9929
3 | 6 | 9 | 0 | 253.8305 | 253.8305 | 48 | 6.0428 | 168.8592 | 168.8592 | 486.4656 | 253.8305 | 0 | 111295.9563 | 0 | 0 | 0 | 253.8305 | 0 | 0 | 111295.9563
3 | 6 | 10 | 0 | 395.0132 | 395.0132 | 48 | 8.2057 | 844.6407 | 288 | 484.7189 | 134.689 | 260.3242 | 58821.2149 | 28.3499 | 0 | 0 | 134.689 | 260.3242 | 0 | 58821.2149
3 | 6 | 11 | 0 | 531.6532 | 531.6532 | 48 | 9.2329 | 0 | 0 | 481.2862 | 0 | 531.6532 | 0 | 57.8982 | 0 | 0 | 0 | 531.6532 | 0 | 0
3 | 6 | 12 | 0 | 175.8167 | 175.8167 | 48 | 9.3081 | 0 | 0 | 480.8659 | 0 | 175.8167 | 0 | 19.1468 | 0 | 0 | 0 | 175.8167 | 0 | 0
3 | 6 | 13 | 1.8567 | 211.286 | 213.1426 | 47.6777 | 9.3832 | 0 | 0 | 478.8708 | 0 | 213.1426 | 0 | 23.2117 | 0 | 0 | 0 | 213.1426 | 0 | 0
3 | 6 | 14 | 1.7783 | 413.6711 | 415.4494 | 47.8416 | 9.0575 | 6941.2789 | 288 | 479.645 | 17.2374 | 398.212 | 7443.1576 | 43.3662 | 0 | 0 | 17.2374 | 398.212 | 0 | 7443.1576
3 | 6 | 15 | 0.555 | 228.6895 | 229.2445 | 47.9104 | 10.1098 | 0 | 0 | 481.191 | 0 | 229.2445 | 0 | 24.9652 | 0 | 0 | 0 | 229.2445 | 0 | 0
3 | 6 | 16 | 0 | 9.9976 | 9.9976 | 48 | 10.6609 | 0 | 0 | 483.9826 | 0 | 9.9976 | 0 | 1.0888 | 0 | 0 | 0 | 9.9976 | 0 | 0
3 | 6 | 17 | 0 | 0 | 0 | 0 | 10.6776 | 0 | 0 | 485.7392 | 0 | 0 | 0 | 0 | 0 | 0 | 0 | 0 | 0 | 0
3 | 6 | 18 | 0 | 0 | 0 | 0 | 11.0451 | 0 | 0 | 487.2415 | 0 | 0 | 0 | 0 | 0 | 0 | 0 | 0 | 0 | 0
3 | 6 | 19 | 0 | 0 | 0 | 0 | 12.1975 | 0 | 0 | 478.742 | 0 | 0 | 0 | 0 | 0 | 0 | 0 | 0 | 0 | 0
3 | 6 | 20 | 0 | 0 | 0 | 0 | 11.7967 | 0 | 0 | 471.4161 | 0 | 0 | 0 | 0 | 0 | 0 | 0 | 0 | 0 | 0
3 | 6 | 21 | 0 | 0 | 0 | 0 | 9.0575 | 0 | 0 | 460.3144 | 0 | 0 | 0 | 0 | 0 | 0 | 0 | 0 | 0 | 0
3 | 6 | 22 | 0 | 0 | 0 | 0 | 5.4666 | 0 | 0 | 452.2792 | 0 | 0 | 0 | 0 | 0 | 0 | 0 | 0 | 0 | 0
3 | 6 | 23 | 0 | 0 | 0 | 0 | 3.9717 | 0 | 0 | 445.498 | 0 | 0 | 0 | 0 | 0 | 0 | 0 | 0 | 0 | 0
3 | 7 | 0 | 0 | 0 | 0 | 0 | 3.312 | 0 | 0 | 442.2083 | 0 | 0 | 0 | 0 | 0 | 0 | 0 | 0 | 0 | 0
3 | 7 | 1 | 0 | 0 | 0 | 0 | 3.003 | 0 | 0 | 447.8074 | 0 | 0 | 0 | 0 | 0 | 0 | 0 | 0 | 0 | 0
3 | 7 | 2 | 0 | 0 | 0 | 0 | 2.8944 | 0 | 0 | 454.1477 | 0 | 0 | 0 | 0 | 0 | 0 | 0 | 0 | 0 | 0
3 | 7 | 3 | 0 | 0 | 0 | 0 | 2.9278 | 0 | 0 | 463.0172 | 0 | 0 | 0 | 0 | 0 | 0 | 0 | 0 | 0 | 0
3 | 7 | 4 | 0 | 0 | 0 | 0 | 2.9529 | 0 | 0 | 470.8354 | 0 | 0 | 0 | 0 | 0 | 0 | 0 | 0 | 0 | 0
3 | 7 | 5 | 0 | 0 | 0 | 0 | 3.5291 | 0 | 0 | 482.0329 | 0 | 0 | 0 | 0 | 0 | 0 | 0 | 0 | 0 | 0
3 | 7 | 6 | 0 | 0.8325 | 0.8325 | 48 | 4.6648 | 0.3849 | 0.3849 | 481.6806 | 0.8325 | 0 | 361.0391 | 0 | 0 | 0 | 0.8325 | 0 | 0 | 361.0391
3 | 7 | 7 | 0 | 14.4933 | 14.4933 | 48 | 4.907 | 7.0804 | 7.0804 | 483.4314 | 14.4933 | 0 | 6310.8527 | 0 | 0 | 0 | 14.4933 | 0 | 0 | 6310.8527
3 | 7 | 8 | 0 | 22.5718 | 22.5718 | 48 | 5.8507 | 14.1501 | 14.1501 | 487.9745 | 22.5718 | 0 | 9930.9977 | 0 | 0 | 0 | 22.5718 | 0 | 0 | 9930.9977
3 | 7 | 9 | 0 | 133.3468 | 133.3468 | 48 | 6.9531 | 124.9264 | 124.9264 | 487.3432 | 133.3468 | 0 | 58584.9943 | 0 | 0 | 0 | 133.3468 | 0 | 0 | 58584.9943
3 | 7 | 10 | 0 | 65.6752 | 65.6752 | 48 | 8.1556 | 133.5786 | 133.5786 | 484.1661 | 65.6752 | 0 | 28645.2751 | 0 | 0 | 0 | 65.6752 | 0 | 0 | 28645.2751
3 | 7 | 11 | 0 | 112.1265 | 112.1265 | 48 | 8.7819 | 584.6221 | 288 | 475.7386 | 55.2364 | 56.8901 | 23626.7487 | 6.1955 | 0 | 0 | 55.2364 | 56.8901 | 0 | 23626.7487
3 | 7 | 12 | 0 | 13.3345 | 13.3345 | 48 | 9.4584 | 0 | 0 | 470.1598 | 0 | 13.3345 | 0 | 1.4522 | 0 | 0 | 0 | 13.3345 | 0 | 0
3 | 7 | 13 | 0 | 6.2583 | 6.2583 | 48 | 9.258 | 0 | 0 | 473.884 | 0 | 6.2583 | 0 | 0.68155 | 0 | 0 | 0 | 6.2583 | 0 | 0
3 | 7 | 14 | 0 | 8.056 | 8.056 | 48 | 9.8509 | 0 | 0 | 474.9647 | 0 | 8.056 | 0 | 0.87732 | 0 | 0 | 0 | 8.056 | 0 | 0
3 | 7 | 15 | 0 | 89.3066 | 89.3066 | 48 | 10.7946 | 0 | 0 | 470.5561 | 0 | 89.3066 | 0 | 9.7257 | 0 | 0 | 0 | 89.3066 | 0 | 0
3 | 7 | 16 | 0 | 0 | 0 | 0 | 11.4125 | 0 | 0 | 480.7618 | 0 | 0 | 0 | 0 | 0 | 0 | 0 | 0 | 0 | 0
3 | 7 | 17 | 0 | 0 | 0 | 0 | 11.3123 | 0 | 0 | 481.543 | 0 | 0 | 0 | 0 | 0 | 0 | 0 | 0 | 0 | 0
3 | 7 | 18 | 0 | 0 | 0 | 0 | 12.0472 | 0 | 0 | 484.195 | 0 | 0 | 0 | 0 | 0 | 0 | 0 | 0 | 0 | 0
3 | 7 | 19 | 0 | 0 | 0 | 0 | 12.2894 | 0 | 0 | 486.4284 | 0 | 0 | 0 | 0 | 0 | 0 | 0 | 0 | 0 | 0
3 | 7 | 20 | 0 | 0 | 0 | 0 | 11.78 | 0 | 0 | 480.641 | 0 | 0 | 0 | 0 | 0 | 0 | 0 | 0 | 0 | 0
3 | 7 | 21 | 0 | 0 | 0 | 0 | 9.4918 | 0 | 0 | 480.1555 | 0 | 0 | 0 | 0 | 0 | 0 | 0 | 0 | 0 | 0
3 | 7 | 22 | 0 | 0 | 0 | 0 | 4.9905 | 0 | 0 | 473.7745 | 0 | 0 | 0 | 0 | 0 | 0 | 0 | 0 | 0 | 0
3 | 7 | 23 | 0 | 0 | 0 | 0 | 3.9097 | 0 | 0 | 477.0034 | 0 | 0 | 0 | 0 | 0 | 0 | 0 | 0 | 0 | 0
3 | 8 | 0 | 0 | 0 | 0 | 0 | 3.1951 | 0 | 0 | 474.8752 | 0 | 0 | 0 | 0 | 0 | 0 | 0 | 0 | 0 | 0
3 | 8 | 1 | 0 | 0 | 0 | 0 | 2.9696 | 0 | 0 | 484.1656 | 0 | 0 | 0 | 0 | 0 | 0 | 0 | 0 | 0 | 0
3 | 8 | 2 | 0 | 0 | 0 | 0 | 2.8694 | 0 | 0 | 486.4146 | 0 | 0 | 0 | 0 | 0 | 0 | 0 | 0 | 0 | 0
3 | 8 | 3 | 0 | 0 | 0 | 0 | 2.8109 | 0 | 0 | 488.2082 | 0 | 0 | 0 | 0 | 0 | 0 | 0 | 0 | 0 | 0
3 | 8 | 4 | 0 | 0 | 0 | 0 | 2.9863 | 0 | 0 | 493.6565 | 0 | 0 | 0 | 0 | 0 | 0 | 0 | 0 | 0 | 0
3 | 8 | 5 | 0 | 0 | 0 | 0 | 3.3871 | 0 | 0 | 493.2444 | 0 | 0 | 0 | 0 | 0 | 0 | 0 | 0 | 0 | 0
3 | 8 | 6 | 0 | 4.537 | 4.537 | 48 | 4.4978 | 2.0228 | 2.0228 | 488.1408 | 4.537 | 0 | 1996.9148 | 0 | 0 | 0 | 4.537 | 0 | 0 | 1996.9148
3 | 8 | 7 | 0 | 32.2808 | 32.2808 | 48 | 4.6732 | 14.9523 | 14.9523 | 491.0244 | 32.2808 | 0 | 14301.1974 | 0 | 0 | 0 | 32.2808 | 0 | 0 | 14301.1974
3 | 8 | 8 | 0 | 58.4475 | 58.4475 | 48 | 5.8507 | 36.6403 | 36.6403 | 495.6864 | 58.4475 | 0 | 26166.1375 | 0 | 0 | 0 | 58.4475 | 0 | 0 | 26166.1375
3 | 8 | 9 | 0 | 79.5316 | 79.5316 | 48 | 6.9363 | 73.9554 | 73.9554 | 493.9504 | 79.5316 | 0 | 35467.1391 | 0 | 0 | 0 | 79.5316 | 0 | 0 | 35467.1391
3 | 8 | 10 | 1.4194 | 332.7601 | 334.1796 | 47.8428 | 7.6712 | 461.8573 | 288 | 491.7954 | 208.3841 | 125.7955 | 92512.6487 | 13.6994 | 0 | 0 | 208.3841 | 125.7955 | 0 | 92512.6487
3 | 8 | 11 | 0 | 235.4281 | 235.4281 | 48 | 8.9072 | 1785.983 | 288 | 487.8052 | 37.9641 | 197.4639 | 16696.8191 | 21.5043 | 0 | 0 | 37.9641 | 197.4639 | 0 | 16696.8191
3 | 8 | 12 | 0.32167 | 160.4087 | 160.7304 | 47.926 | 8.6066 | 582.8725 | 288 | 483.0927 | 79.4176 | 81.3128 | 34559.9141 | 8.8551 | 0 | 0 | 79.4176 | 81.3128 | 0 | 34559.9141
3 | 8 | 13 | 0 | 217.8865 | 217.8865 | 48 | 8.0972 | 419.2974 | 288 | 486.1955 | 149.6583 | 68.2283 | 65579.5849 | 7.4302 | 0 | 0 | 149.6583 | 68.2283 | 0 | 65579.5849
3 | 8 | 14 | 0 | 438.1872 | 438.1872 | 48 | 8.5398 | 1423.8813 | 288 | 487.6606 | 88.6295 | 349.5577 | 38966.9079 | 38.0676 | 0 | 0 | 88.6295 | 349.5577 | 0 | 38966.9079
3 | 8 | 15 | 0.5075 | 71.0361 | 71.5436 | 47.7375 | 9.1995 | 0 | 0 | 486.8686 | 0 | 71.5436 | 0 | 7.7913 | 0 | 0 | 0 | 71.5436 | 0 | 0
3 | 8 | 16 | 0.22 | 22.0295 | 22.2495 | 47.6341 | 10.544 | 0 | 0 | 493.3516 | 0 | 22.2495 | 0 | 2.423 | 0 | 0 | 0 | 22.2495 | 0 | 0
3 | 8 | 17 | 0 | 0 | 0 | 0 | 9.9595 | 0 | 0 | 502.9536 | 0 | 0 | 0 | 0 | 0 | 0 | 0 | 0 | 0 | 0
3 | 8 | 18 | 0 | 0 | 0 | 0 | 10.6442 | 0 | 0 | 506.0635 | 0 | 0 | 0 | 0 | 0 | 0 | 0 | 0 | 0 | 0
3 | 8 | 19 | 0 | 0 | 0 | 0 | 10.043 | 0 | 0 | 506.0246 | 0 | 0 | 0 | 0 | 0 | 0 | 0 | 0 | 0 | 0
3 | 8 | 20 | 0 | 0 | 0 | 0 | 7.6378 | 0 | 0 | 506.5464 | 0 | 0 | 0 | 0 | 0 | 0 | 0 | 0 | 0 | 0
3 | 8 | 21 | 0 | 0 | 0 | 0 | 6.7359 | 0 | 0 | 500.4198 | 0 | 0 | 0 | 0 | 0 | 0 | 0 | 0 | 0 | 0
3 | 8 | 22 | 0 | 0 | 0 | 0 | 4.882 | 0 | 0 | 496.907 | 0 | 0 | 0 | 0 | 0 | 0 | 0 | 0 | 0 | 0
3 | 8 | 23 | 0 | 0 | 0 | 0 | 3.8965 | 0 | 0 | 493.1216 | 0 | 0 | 0 | 0 | 0 | 0 | 0 | 0 | 0 | 0
3 | 9 | 0 | 0 | 0 | 0 | 0 | 3.8464 | 0 | 0 | 492.9359 | 0 | 0 | 0 | 0 | 0 | 0 | 0 | 0 | 0 | 0
3 | 9 | 1 | 0 | 0 | 0 | 0 | 3.5541 | 0 | 0 | 492.4415 | 0 | 0 | 0 | 0 | 0 | 0 | 0 | 0 | 0 | 0
3 | 9 | 2 | 0 | 0 | 0 | 0 | 3.4957 | 0 | 0 | 488.5393 | 0 | 0 | 0 | 0 | 0 | 0 | 0 | 0 | 0 | 0
3 | 9 | 3 | 0 | 0 | 0 | 0 | 3.1449 | 0 | 0 | 489.3249 | 0 | 0 | 0 | 0 | 0 | 0 | 0 | 0 | 0 | 0
3 | 9 | 4 | 0 | 0 | 0 | 0 | 3.0865 | 0 | 0 | 497.2817 | 0 | 0 | 0 | 0 | 0 | 0 | 0 | 0 | 0 | 0
3 | 9 | 5 | 0 | 0 | 0 | 0 | 3.3203 | 0 | 0 | 496.7697 | 0 | 0 | 0 | 0 | 0 | 0 | 0 | 0 | 0 | 0
3 | 9 | 6 | 0 | 1.4392 | 1.4392 | 48 | 4.0636 | 0.58723 | 0.58723 | 505.0788 | 1.4392 | 0 | 657.8127 | 0 | 0 | 0 | 1.4392 | 0 | 0 | 657.8127
3 | 9 | 7 | 6.4367 | 105.0951 | 111.5318 | 45.8647 | 4.3141 | 47.8505 | 47.8505 | 503.7453 | 111.5318 | 0 | 51068.2293 | 0 | 0 | 0 | 111.5318 | 0 | 0 | 51068.2293
3 | 9 | 8 | 5.8083 | 153.4016 | 159.2099 | 46.6502 | 4.7985 | 75.8525 | 75.8525 | 507.4598 | 159.2099 | 0 | 73365.4689 | 0 | 0 | 0 | 159.2099 | 0 | 0 | 73365.4689
3 | 9 | 9 | 3.69 | 118.2514 | 121.9414 | 46.8804 | 6.2516 | 86.8991 | 86.8991 | 499.8906 | 121.9414 | 0 | 55240.7179 | 0 | 0 | 0 | 121.9414 | 0 | 0 | 55240.7179
3 | 9 | 10 | 0.88833 | 84.9835 | 85.8719 | 47.6172 | 6.6023 | 69.5134 | 69.5134 | 498.5036 | 85.8719 | 0 | 38718.4552 | 0 | 0 | 0 | 85.8719 | 0 | 0 | 38718.4552
3 | 9 | 11 | 4.3625 | 174.1266 | 178.4891 | 47.0957 | 8.1723 | 369.0361 | 288 | 498.5879 | 139.2949 | 39.1942 | 62890.5659 | 4.2683 | 0 | 0 | 139.2949 | 39.1942 | 0 | 62890.5659
3 | 9 | 12 | 0 | 232.9449 | 232.9449 | 48 | 7.5126 | 291.3552 | 288 | 501.3668 | 230.2623 | 2.6826 | 104393.2787 | 0.29214 | 0 | 0 | 230.2623 | 2.6826 | 0 | 104393.2787
3 | 9 | 13 | 0 | 7.2753 | 7.2753 | 48 | 7.0616 | 7.1648 | 7.1648 | 503.9902 | 7.2753 | 0 | 3317.4553 | 0 | 0 | 0 | 7.2753 | 0 | 0 | 3317.4553
3 | 9 | 14 | 0 | 20.5762 | 20.5762 | 48 | 6.9029 | 18.8531 | 18.8531 | 507.1835 | 20.5762 | 0 | 9448.2378 | 0 | 0 | 0 | 20.5762 | 0 | 0 | 9448.2378
3 | 9 | 15 | 0 | 0.8125 | 0.8125 | 48 | 6.9698 | 0.76694 | 0.76694 | 504.758 | 0.8125 | 0 | 371.1156 | 0 | 0 | 0 | 0.8125 | 0 | 0 | 371.1156
3 | 9 | 16 | 0 | 0 | 0 | 0 | 6.6274 | 0 | 0 | 507.3856 | 0 | 0 | 0 | 0 | 0 | 0 | 0 | 0 | 0 | 0
3 | 9 | 17 | 0 | 0 | 0 | 0 | 6.7944 | 0 | 0 | 515.2657 | 0 | 0 | 0 | 0 | 0 | 0 | 0 | 0 | 0 | 0
3 | 9 | 18 | 0 | 0 | 0 | 0 | 6.3434 | 0 | 0 | 515.8902 | 0 | 0 | 0 | 0 | 0 | 0 | 0 | 0 | 0 | 0
3 | 9 | 19 | 0 | 0 | 0 | 0 | 7.0199 | 0 | 0 | 511.4449 | 0 | 0 | 0 | 0 | 0 | 0 | 0 | 0 | 0 | 0
3 | 9 | 20 | 0 | 0 | 0 | 0 | 6.6023 | 0 | 0 | 502.7131 | 0 | 0 | 0 | 0 | 0 | 0 | 0 | 0 | 0 | 0
3 | 9 | 21 | 0 | 0 | 0 | 0 | 5.834 | 0 | 0 | 485.5672 | 0 | 0 | 0 | 0 | 0 | 0 | 0 | 0 | 0 | 0
3 | 9 | 22 | 0 | 0 | 0 | 0 | 4.2473 | 0 | 0 | 479.5422 | 0 | 0 | 0 | 0 | 0 | 0 | 0 | 0 | 0 | 0
3 | 9 | 23 | 0 | 0 | 0 | 0 | 3.9311 | 0 | 0 | 476.7179 | 0 | 0 | 0 | 0 | 0 | 0 | 0 | 0 | 0 | 0
3 | 10 | 0 | 0 | 0 | 0 | 0 | 3.2034 | 0 | 0 | 477.7957 | 0 | 0 | 0 | 0 | 0 | 0 | 0 | 0 | 0 | 0
3 | 10 | 1 | 0 | 0 | 0 | 0 | 2.7942 | 0 | 0 | 477.1822 | 0 | 0 | 0 | 0 | 0 | 0 | 0 | 0 | 0 | 0
3 | 10 | 2 | 0 | 0 | 0 | 0 | 2.7107 | 0 | 0 | 480.8694 | 0 | 0 | 0 | 0 | 0 | 0 | 0 | 0 | 0 | 0
3 | 10 | 3 | 0 | 0 | 0 | 0 | 2.6773 | 0 | 0 | 480.1624 | 0 | 0 | 0 | 0 | 0 | 0 | 0 | 0 | 0 | 0
3 | 10 | 4 | 0 | 0 | 0 | 0 | 2.6355 | 0 | 0 | 489.6721 | 0 | 0 | 0 | 0 | 0 | 0 | 0 | 0 | 0 | 0
3 | 10 | 5 | 0 | 0 | 0 | 0 | 2.7775 | 0 | 0 | 490.4808 | 0 | 0 | 0 | 0 | 0 | 0 | 0 | 0 | 0 | 0
3 | 10 | 6 | 0 | 0.125 | 0.125 | 48 | 4.2807 | 0.053263 | 0.053263 | 495.0531 | 0.125 | 0 | 55.8816 | 0 | 0 | 0 | 0.125 | 0 | 0 | 55.8816
3 | 10 | 7 | 0 | 0 | 0 | 0 | 5.834 | 0 | 0 | 494.1845 | 0 | 0 | 0 | 0 | 0 | 0 | 0 | 0 | 0 | 0
3 | 10 | 8 | 0 | 0 | 0 | 0 | 6.5104 | 0 | 0 | 493.2368 | 0 | 0 | 0 | 0 | 0 | 0 | 0 | 0 | 0 | 0
3 | 10 | 9 | 0 | 0 | 0 | 0 | 6.9447 | 0 | 0 | 487.2118 | 0 | 0 | 0 | 0 | 0 | 0 | 0 | 0 | 0 | 0
3 | 10 | 10 | 0 | 0 | 0 | 0 | 7.1034 | 0 | 0 | 484.9776 | 0 | 0 | 0 | 0 | 0 | 0 | 0 | 0 | 0 | 0
3 | 10 | 11 | 0 | 0 | 0 | 0 | 6.8528 | 0 | 0 | 481.114 | 0 | 0 | 0 | 0 | 0 | 0 | 0 | 0 | 0 | 0
3 | 10 | 12 | 0 | 0 | 0 | 0 | 7.4875 | 0 | 0 | 472.5419 | 0 | 0 | 0 | 0 | 0 | 0 | 0 | 0 | 0 | 0
3 | 10 | 13 | 0 | 0 | 0 | 0 | 7.7882 | 0 | 0 | 473.8743 | 0 | 0 | 0 | 0 | 0 | 0 | 0 | 0 | 0 | 0
3 | 10 | 14 | 0 | 0 | 0 | 0 | 7.855 | 0 | 0 | 477.568 | 0 | 0 | 0 | 0 | 0 | 0 | 0 | 0 | 0 | 0
3 | 10 | 15 | 0 | 0 | 0 | 0 | 7.0449 | 0 | 0 | 485.5457 | 0 | 0 | 0 | 0 | 0 | 0 | 0 | 0 | 0 | 0
3 | 10 | 16 | 0 | 0 | 0 | 0 | 6.9447 | 0 | 0 | 492.1211 | 0 | 0 | 0 | 0 | 0 | 0 | 0 | 0 | 0 | 0
3 | 10 | 17 | 0 | 0 | 0 | 0 | 6.8946 | 0 | 0 | 480.971 | 0 | 0 | 0 | 0 | 0 | 0 | 0 | 0 | 0 | 0
3 | 10 | 18 | 0 | 0 | 0 | 0 | 6.5605 | 0 | 0 | 484.2091 | 0 | 0 | 0 | 0 | 0 | 0 | 0 | 0 | 0 | 0
3 | 10 | 19 | 0 | 0 | 0 | 0 | 6.5689 | 0 | 0 | 484.5388 | 0 | 0 | 0 | 0 | 0 | 0 | 0 | 0 | 0 | 0
3 | 10 | 20 | 0 | 0 | 0 | 0 | 5.9175 | 0 | 0 | 484.2919 | 0 | 0 | 0 | 0 | 0 | 0 | 0 | 0 | 0 | 0
3 | 10 | 21 | 0 | 0 | 0 | 0 | 5.2828 | 0 | 0 | 483.5268 | 0 | 0 | 0 | 0 | 0 | 0 | 0 | 0 | 0 | 0
3 | 10 | 22 | 0 | 0 | 0 | 0 | 4.406 | 0 | 0 | 475.1224 | 0 | 0 | 0 | 0 | 0 | 0 | 0 | 0 | 0 | 0
3 | 10 | 23 | 0 | 0 | 0 | 0 | 3.7963 | 0 | 0 | 473.2364 | 0 | 0 | 0 | 0 | 0 | 0 | 0 | 0 | 0 | 0
3 | 11 | 0 | 0 | 0 | 0 | 0 | 3.3287 | 0 | 0 | 471.3527 | 0 | 0 | 0 | 0 | 0 | 0 | 0 | 0 | 0 | 0
3 | 11 | 1 | 0 | 0 | 0 | 0 | 3.1199 | 0 | 0 | 471.0426 | 0 | 0 | 0 | 0 | 0 | 0 | 0 | 0 | 0 | 0
3 | 11 | 2 | 0 | 0 | 0 | 0 | 3.0531 | 0 | 0 | 473.4338 | 0 | 0 | 0 | 0 | 0 | 0 | 0 | 0 | 0 | 0
3 | 11 | 3 | 0 | 0 | 0 | 0 | 3.0447 | 0 | 0 | 479.0799 | 0 | 0 | 0 | 0 | 0 | 0 | 0 | 0 | 0 | 0
3 | 11 | 4 | 0 | 0 | 0 | 0 | 3.0447 | 0 | 0 | 483.3327 | 0 | 0 | 0 | 0 | 0 | 0 | 0 | 0 | 0 | 0
3 | 11 | 5 | 0 | 0 | 0 | 0 | 3.0531 | 0 | 0 | 492.1427 | 0 | 0 | 0 | 0 | 0 | 0 | 0 | 0 | 0 | 0
3 | 11 | 6 | 0 | 0 | 0 | 0 | 4.1304 | 0 | 0 | 491.5222 | 0 | 0 | 0 | 0 | 0 | 0 | 0 | 0 | 0 | 0
3 | 11 | 7 | 0 | 0 | 0 | 0 | 5.6503 | 0 | 0 | 495.6245 | 0 | 0 | 0 | 0 | 0 | 0 | 0 | 0 | 0 | 0
3 | 11 | 8 | 0 | 2.7156 | 2.7156 | 48 | 6.2599 | 1.9407 | 1.9407 | 490.0529 | 2.7156 | 0 | 1200.4207 | 0 | 0 | 0 | 2.7156 | 0 | 0 | 1200.4207
3 | 11 | 9 | 0 | 10.7728 | 10.7728 | 48 | 6.8194 | 9.5219 | 9.5219 | 487.1925 | 10.7728 | 0 | 4731.3462 | 0 | 0 | 0 | 10.7728 | 0 | 0 | 4731.3462
3 | 11 | 10 | 0 | 16.5601 | 16.5601 | 48 | 6.6691 | 13.7618 | 13.7618 | 482.3087 | 16.5601 | 0 | 7192.2145 | 0 | 0 | 0 | 16.5601 | 0 | 0 | 7192.2145
3 | 11 | 11 | 0 | 21.0725 | 21.0725 | 48 | 6.8361 | 18.7582 | 18.7582 | 476.6247 | 21.0725 | 0 | 9032.2058 | 0 | 0 | 0 | 21.0725 | 0 | 0 | 9032.2058
3 | 11 | 12 | 0 | 24.097 | 24.097 | 48 | 7.546 | 30.7544 | 30.7544 | 471.6953 | 24.097 | 0 | 10209.7782 | 0 | 0 | 0 | 24.097 | 0 | 0 | 10209.7782
3 | 11 | 13 | 0 | 23.9606 | 23.9606 | 48 | 7.8717 | 38.1783 | 38.1783 | 461.723 | 23.9606 | 0 | 9913.0663 | 0 | 0 | 0 | 23.9606 | 0 | 0 | 9913.0663
3 | 11 | 14 | 0 | 23.6856 | 23.6856 | 48 | 8.1389 | 47.4039 | 47.4039 | 458.6544 | 23.6856 | 0 | 9726.6062 | 0 | 0 | 0 | 23.6856 | 0 | 0 | 9726.6062
3 | 11 | 15 | 0 | 2.0862 | 2.0862 | 48 | 8.0136 | 3.7278 | 3.7278 | 460.1826 | 2.0862 | 0 | 859.8938 | 0 | 0 | 0 | 2.0862 | 0 | 0 | 859.8938
3 | 11 | 16 | 3.925 | 164.9999 | 168.9249 | 47.1403 | 8.7736 | 862.7805 | 288 | 465.0345 | 56.3879 | 112.537 | 23564.1774 | 12.2555 | 0 | 0 | 56.3879 | 112.537 | 0 | 23564.1774
3 | 11 | 17 | 0 | 0.64083 | 0.64083 | 48 | 8.2809 | 1.4845 | 1.4845 | 476.8077 | 0.64083 | 0 | 274.7943 | 0 | 0 | 0 | 0.64083 | 0 | 0 | 274.7943
3 | 11 | 18 | 0 | 0 | 0 | 0 | 8.64 | 0 | 0 | 489.7027 | 0 | 0 | 0 | 0 | 0 | 0 | 0 | 0 | 0 | 0
3 | 11 | 19 | 0 | 0 | 0 | 0 | 7.2954 | 0 | 0 | 495.6269 | 0 | 0 | 0 | 0 | 0 | 0 | 0 | 0 | 0 | 0
3 | 11 | 20 | 0 | 0 | 0 | 0 | 10.4104 | 0 | 0 | 486.7667 | 0 | 0 | 0 | 0 | 0 | 0 | 0 | 0 | 0 | 0
3 | 11 | 21 | 0 | 0 | 0 | 0 | 8.3727 | 0 | 0 | 478.7567 | 0 | 0 | 0 | 0 | 0 | 0 | 0 | 0 | 0 | 0
3 | 11 | 22 | 0 | 0 | 0 | 0 | 4.7818 | 0 | 0 | 474.8954 | 0 | 0 | 0 | 0 | 0 | 0 | 0 | 0 | 0 | 0
3 | 11 | 23 | 0 | 0 | 0 | 0 | 4.1387 | 0 | 0 | 478.3404 | 0 | 0 | 0 | 0 | 0 | 0 | 0 | 0 | 0 | 0
3 | 12 | 0 | 0 | 0 | 0 | 0 | 2.6856 | 0 | 0 | 479.3529 | 0 | 0 | 0 | 0 | 0 | 0 | 0 | 0 | 0 | 0
3 | 12 | 1 | 0 | 0 | 0 | 0 | 2.5771 | 0 | 0 | 486.0791 | 0 | 0 | 0 | 0 | 0 | 0 | 0 | 0 | 0 | 0
3 | 12 | 2 | 0 | 0 | 0 | 0 | 2.5687 | 0 | 0 | 493.717 | 0 | 0 | 0 | 0 | 0 | 0 | 0 | 0 | 0 | 0
3 | 12 | 3 | 0 | 0 | 0 | 0 | 2.7023 | 0 | 0 | 488.567 | 0 | 0 | 0 | 0 | 0 | 0 | 0 | 0 | 0 | 0
3 | 12 | 4 | 0 | 0 | 0 | 0 | 2.719 | 0 | 0 | 491.9481 | 0 | 0 | 0 | 0 | 0 | 0 | 0 | 0 | 0 | 0
3 | 12 | 5 | 0 | 0 | 0 | 0 | 3.1449 | 0 | 0 | 498.3331 | 0 | 0 | 0 | 0 | 0 | 0 | 0 | 0 | 0 | 0
3 | 12 | 6 | 0 | 0 | 0 | 0 | 3.8631 | 0 | 0 | 498.2127 | 0 | 0 | 0 | 0 | 0 | 0 | 0 | 0 | 0 | 0
3 | 12 | 7 | 0 | 1.065 | 1.065 | 48 | 4.5312 | 0.47825 | 0.47825 | 499.6775 | 1.065 | 0 | 481.0365 | 0 | 0 | 0 | 1.065 | 0 | 0 | 481.0365
3 | 12 | 8 | 0 | 9.585 | 9.585 | 48 | 4.5062 | 4.2812 | 4.2812 | 505.0692 | 9.585 | 0 | 4381.0087 | 0 | 0 | 0 | 9.585 | 0 | 0 | 4381.0087
3 | 12 | 9 | 0 | 117.1503 | 117.1503 | 48 | 6.0177 | 77.3166 | 77.3166 | 508.3138 | 117.1503 | 0 | 53925.8836 | 0 | 0 | 0 | 117.1503 | 0 | 0 | 53925.8836
3 | 12 | 10 | 0 | 107.2794 | 107.2794 | 48 | 8.0888 | 204.8704 | 204.8704 | 513.0749 | 107.2794 | 0 | 49892.9331 | 0 | 0 | 0 | 107.2794 | 0 | 0 | 49892.9331
3 | 12 | 11 | 0 | 80.0547 | 80.0547 | 48 | 9.0492 | 1253.7888 | 288 | 512.2709 | 18.3889 | 61.6658 | 8537.414 | 6.7155 | 0 | 0 | 18.3889 | 61.6658 | 0 | 8537.414
3 | 12 | 12 | 0 | 33.3689 | 33.3689 | 48 | 9.425 | 0 | 0 | 512.6709 | 0 | 33.3689 | 0 | 3.6339 | 0 | 0 | 0 | 33.3689 | 0 | 0
3 | 12 | 13 | 2.55 | 37.6552 | 40.2052 | 45.6533 | 9.2079 | 0 | 0 | 516.3781 | 0 | 40.2052 | 0 | 4.3784 | 0 | 0 | 0 | 40.2052 | 0 | 0
3 | 12 | 14 | 0.5075 | 57.1523 | 57.6598 | 47.6743 | 9.116 | 1809.532 | 288 | 517.0156 | 9.177 | 48.4828 | 4307.1328 | 5.2799 | 0 | 0 | 9.177 | 48.4828 | 0 | 4307.1328
3 | 12 | 15 | 0 | 6.6083 | 6.6083 | 48 | 10.2935 | 0 | 0 | 507.5789 | 0 | 6.6083 | 0 | 0.71966 | 0 | 0 | 0 | 6.6083 | 0 | 0
3 | 12 | 16 | 0 | 21.9174 | 21.9174 | 48 | 11.613 | 0 | 0 | 506.397 | 0 | 21.9174 | 0 | 2.3869 | 0 | 0 | 0 | 21.9174 | 0 | 0
3 | 12 | 17 | 0 | 6.0533 | 6.0533 | 48 | 11.3708 | 0 | 0 | 511.8798 | 0 | 6.0533 | 0 | 0.65922 | 0 | 0 | 0 | 6.0533 | 0 | 0
3 | 12 | 18 | 0 | 0 | 0 | 0 | 11.8969 | 0 | 0 | 516.3812 | 0 | 0 | 0 | 0 | 0 | 0 | 0 | 0 | 0 | 0
3 | 12 | 19 | 0 | 0 | 0 | 0 | 11.8301 | 0 | 0 | 521.13 | 0 | 0 | 0 | 0 | 0 | 0 | 0 | 0 | 0 | 0
3 | 12 | 20 | 0 | 0 | 0 | 0 | 12.398 | 0 | 0 | 513.2466 | 0 | 0 | 0 | 0 | 0 | 0 | 0 | 0 | 0 | 0
3 | 12 | 21 | 0 | 0 | 0 | 0 | 8.4563 | 0 | 0 | 507.8465 | 0 | 0 | 0 | 0 | 0 | 0 | 0 | 0 | 0 | 0
3 | 12 | 22 | 0 | 0 | 0 | 0 | 4.6983 | 0 | 0 | 497.5892 | 0 | 0 | 0 | 0 | 0 | 0 | 0 | 0 | 0 | 0
3 | 12 | 23 | 0 | 0 | 0 | 0 | 3.0331 | 0 | 0 | 496.9868 | 0 | 0 | 0 | 0 | 0 | 0 | 0 | 0 | 0 | 0
3 | 13 | 0 | 0 | 0 | 0 | 0 | 2.9362 | 0 | 0 | 498.2162 | 0 | 0 | 0 | 0 | 0 | 0 | 0 | 0 | 0 | 0
3 | 13 | 1 | 0 | 0 | 0 | 0 | 2.8276 | 0 | 0 | 498.3436 | 0 | 0 | 0 | 0 | 0 | 0 | 0 | 0 | 0 | 0
3 | 13 | 2 | 0 | 0 | 0 | 0 | 2.7274 | 0 | 0 | 501.4632 | 0 | 0 | 0 | 0 | 0 | 0 | 0 | 0 | 0 | 0
3 | 13 | 3 | 0 | 0 | 0 | 0 | 2.8109 | 0 | 0 | 502.1967 | 0 | 0 | 0 | 0 | 0 | 0 | 0 | 0 | 0 | 0
3 | 13 | 4 | 0 | 0 | 0 | 0 | 3.0531 | 0 | 0 | 506.6353 | 0 | 0 | 0 | 0 | 0 | 0 | 0 | 0 | 0 | 0
3 | 13 | 5 | 0 | 0 | 0 | 0 | 3.2953 | 0 | 0 | 513.7901 | 0 | 0 | 0 | 0 | 0 | 0 | 0 | 0 | 0 | 0
3 | 13 | 6 | 0 | 0 | 0 | 0 | 4.1387 | 0 | 0 | 509.6251 | 0 | 0 | 0 | 0 | 0 | 0 | 0 | 0 | 0 | 0
3 | 13 | 7 | 0 | 0 | 0 | 0 | 4.4895 | 0 | 0 | 509.0607 | 0 | 0 | 0 | 0 | 0 | 0 | 0 | 0 | 0 | 0
3 | 13 | 8 | 0 | 3.0575 | 3.0575 | 48 | 5.1492 | 1.5834 | 1.5834 | 501.776 | 3.0575 | 0 | 1387.4201 | 0 | 0 | 0 | 3.0575 | 0 | 0 | 1387.4201
3 | 13 | 9 | 0 | 21.5343 | 21.5343 | 48 | 6.0428 | 14.3256 | 14.3256 | 509.01 | 21.5343 | 0 | 9927.5429 | 0 | 0 | 0 | 21.5343 | 0 | 0 | 9927.5429
3 | 13 | 10 | 0 | 2.6858 | 2.6858 | 48 | 8.2057 | 5.743 | 5.743 | 502.194 | 2.6858 | 0 | 1219.8892 | 0 | 0 | 0 | 2.6858 | 0 | 0 | 1219.8892
3 | 13 | 11 | 0 | 31.9953 | 31.9953 | 48 | 9.2329 | 0 | 0 | 502.5146 | 0 | 31.9953 | 0 | 3.4844 | 0 | 0 | 0 | 31.9953 | 0 | 0
3 | 13 | 12 | 12.3342 | 75.9715 | 88.3057 | 42.832 | 9.3081 | 0 | 0 | 497.7224 | 0 | 88.3057 | 0 | 9.6167 | 0 | 0 | 0 | 88.3057 | 0 | 0
3 | 13 | 13 | 0 | 20.5116 | 20.5116 | 48 | 9.3832 | 0 | 0 | 496.1364 | 0 | 20.5116 | 0 | 2.2338 | 0 | 0 | 0 | 20.5116 | 0 | 0
3 | 13 | 14 | 0 | 25.0333 | 25.0333 | 48 | 9.0575 | 418.2539 | 288 | 496.1831 | 17.2374 | 7.796 | 7725.5001 | 0.849 | 0 | 0 | 17.2374 | 7.796 | 0 | 7725.5001
3 | 13 | 15 | 0 | 22.075 | 22.075 | 48 | 10.1098 | 0 | 0 | 497.5804 | 0 | 22.075 | 0 | 2.404 | 0 | 0 | 0 | 22.075 | 0 | 0
3 | 13 | 16 | 0 | 17.6833 | 17.6833 | 48 | 10.6609 | 0 | 0 | 503.1437 | 0 | 17.6833 | 0 | 1.9258 | 0 | 0 | 0 | 17.6833 | 0 | 0
3 | 13 | 17 | 48.809 | 0.85583 | 49.6649 | 11.6376 | 10.6776 | 0 | 0 | 513.4953 | 0 | 49.6649 | 0 | 5.4086 | 0 | 0 | 0 | 49.6649 | 0 | 0
3 | 13 | 18 | 31.413 | 7.2429 | 38.6559 | 17.9326 | 11.0451 | 0 | 0 | 526.0776 | 0 | 38.6559 | 0 | 4.2097 | 0 | 0 | 0 | 38.6559 | 0 | 0
3 | 13 | 19 | 0 | 0 | 0 | 0 | 12.1975 | 0 | 0 | 525.1868 | 0 | 0 | 0 | 0 | 0 | 0 | 0 | 0 | 0 | 0
3 | 13 | 20 | 0 | 0 | 0 | 0 | 11.7967 | 0 | 0 | 520.1126 | 0 | 0 | 0 | 0 | 0 | 0 | 0 | 0 | 0 | 0
3 | 13 | 21 | 0 | 0 | 0 | 0 | 9.0575 | 0 | 0 | 511.7411 | 0 | 0 | 0 | 0 | 0 | 0 | 0 | 0 | 0 | 0
3 | 13 | 22 | 0 | 0 | 0 | 0 | 5.4666 | 0 | 0 | 504.0835 | 0 | 0 | 0 | 0 | 0 | 0 | 0 | 0 | 0 | 0
3 | 13 | 23 | 0 | 0 | 0 | 0 | 3.9717 | 0 | 0 | 505.354 | 0 | 0 | 0 | 0 | 0 | 0 | 0 | 0 | 0 | 0
3 | 14 | 0 | 0 | 0 | 0 | 0 | 3.312 | 0 | 0 | 508.8479 | 0 | 0 | 0 | 0 | 0 | 0 | 0 | 0 | 0 | 0
3 | 14 | 1 | 0 | 0 | 0 | 0 | 3.003 | 0 | 0 | 512.3938 | 0 | 0 | 0 | 0 | 0 | 0 | 0 | 0 | 0 | 0
3 | 14 | 2 | 0 | 0 | 0 | 0 | 2.8944 | 0 | 0 | 514.4431 | 0 | 0 | 0 | 0 | 0 | 0 | 0 | 0 | 0 | 0
3 | 14 | 3 | 0 | 0 | 0 | 0 | 2.9278 | 0 | 0 | 504.7575 | 0 | 0 | 0 | 0 | 0 | 0 | 0 | 0 | 0 | 0
3 | 14 | 4 | 0 | 0 | 0 | 0 | 2.9529 | 0 | 0 | 510.8664 | 0 | 0 | 0 | 0 | 0 | 0 | 0 | 0 | 0 | 0
3 | 14 | 5 | 0 | 0 | 0 | 0 | 3.5291 | 0 | 0 | 514.6911 | 0 | 0 | 0 | 0 | 0 | 0 | 0 | 0 | 0 | 0
3 | 14 | 6 | 0 | 0 | 0 | 0 | 4.6648 | 0 | 0 | 515.7079 | 0 | 0 | 0 | 0 | 0 | 0 | 0 | 0 | 0 | 0
3 | 14 | 7 | 0 | 1.3292 | 1.3292 | 48 | 4.907 | 0.64934 | 0.64934 | 517.8361 | 1.3292 | 0 | 624.4904 | 0 | 0 | 0 | 1.3292 | 0 | 0 | 624.4904
3 | 14 | 8 | 3.4919 | 18.9543 | 22.4462 | 42.244 | 5.8507 | 14.0714 | 14.0714 | 520.1339 | 22.4462 | 0 | 10726.832 | 0 | 0 | 0 | 22.4462 | 0 | 0 | 10726.832
3 | 14 | 9 | 87.9769 | 431.4989 | 519.4758 | 41.7338 | 6.9531 | 486.6729 | 288 | 520.8372 | 307.4119 | 212.0639 | 147282.0839 | 23.0942 | 0 | 0 | 307.4119 | 212.0639 | 0 | 147282.0839
3 | 14 | 10 | 0.27917 | 392.9289 | 393.2081 | 47.9737 | 8.1556 | 799.7572 | 288 | 518.089 | 141.5979 | 251.6102 | 66567.3197 | 27.4009 | 0 | 0 | 141.5979 | 251.6102 | 0 | 66567.3197
3 | 14 | 11 | 0 | 20.395 | 20.395 | 48 | 8.7819 | 106.3385 | 106.3385 | 509.6933 | 20.395 | 0 | 9416.2345 | 0 | 0 | 0 | 20.395 | 0 | 0 | 9416.2345
3 | 14 | 12 | 0 | 185.8474 | 185.8474 | 48 | 9.4584 | 0 | 0 | 505.1355 | 0 | 185.8474 | 0 | 20.2392 | 0 | 0 | 0 | 185.8474 | 0 | 0
3 | 14 | 13 | 37.0747 | 909.6873 | 946.7621 | 46.5511 | 9.258 | 0 | 0 | 499.2861 | 0 | 946.7621 | 0 | 103.1045 | 0 | 0 | 0 | 946.7621 | 0 | 0
3 | 14 | 14 | 37.3705 | 431.8539 | 469.2244 | 45.0532 | 9.8509 | 0 | 0 | 498.3883 | 0 | 469.2244 | 0 | 51.0996 | 0 | 0 | 0 | 469.2244 | 0 | 0
3 | 14 | 15 | 7.4563 | 54.0762 | 61.5325 | 43.5165 | 10.7946 | 0 | 0 | 496.2991 | 0 | 61.5325 | 0 | 6.701 | 0 | 0 | 0 | 61.5325 | 0 | 0
3 | 14 | 16 | 4.3867 | 9.7 | 14.0867 | 36.478 | 11.4125 | 0 | 0 | 494.848 | 0 | 14.0867 | 0 | 1.5341 | 0 | 0 | 0 | 14.0867 | 0 | 0
3 | 14 | 17 | 0 | 0 | 0 | 0 | 11.3123 | 0 | 0 | 507.3091 | 0 | 0 | 0 | 0 | 0 | 0 | 0 | 0 | 0 | 0
3 | 14 | 18 | 0 | 0 | 0 | 0 | 12.0472 | 0 | 0 | 505.4068 | 0 | 0 | 0 | 0 | 0 | 0 | 0 | 0 | 0 | 0
3 | 14 | 19 | 0 | 0 | 0 | 0 | 12.2894 | 0 | 0 | 503.9587 | 0 | 0 | 0 | 0 | 0 | 0 | 0 | 0 | 0 | 0
3 | 14 | 20 | 0 | 0 | 0 | 0 | 11.78 | 0 | 0 | 496.1527 | 0 | 0 | 0 | 0 | 0 | 0 | 0 | 0 | 0 | 0
3 | 14 | 21 | 0 | 0 | 0 | 0 | 9.4918 | 0 | 0 | 482.8266 | 0 | 0 | 0 | 0 | 0 | 0 | 0 | 0 | 0 | 0
3 | 14 | 22 | 0 | 0 | 0 | 0 | 4.9905 | 0 | 0 | 477.8613 | 0 | 0 | 0 | 0 | 0 | 0 | 0 | 0 | 0 | 0
3 | 14 | 23 | 0 | 0 | 0 | 0 | 3.9097 | 0 | 0 | 479.6586 | 0 | 0 | 0 | 0 | 0 | 0 | 0 | 0 | 0 | 0
3 | 15 | 0 | 0 | 0 | 0 | 0 | 3.1951 | 0 | 0 | 485.0617 | 0 | 0 | 0 | 0 | 0 | 0 | 0 | 0 | 0 | 0
3 | 15 | 1 | 0 | 0 | 0 | 0 | 2.9696 | 0 | 0 | 494.3667 | 0 | 0 | 0 | 0 | 0 | 0 | 0 | 0 | 0 | 0
3 | 15 | 2 | 0 | 0 | 0 | 0 | 2.8694 | 0 | 0 | 512.4692 | 0 | 0 | 0 | 0 | 0 | 0 | 0 | 0 | 0 | 0
3 | 15 | 3 | 0 | 0 | 0 | 0 | 2.8109 | 0 | 0 | 513.5993 | 0 | 0 | 0 | 0 | 0 | 0 | 0 | 0 | 0 | 0
3 | 15 | 4 | 0 | 0 | 0 | 0 | 2.9863 | 0 | 0 | 519.8527 | 0 | 0 | 0 | 0 | 0 | 0 | 0 | 0 | 0 | 0
3 | 15 | 5 | 0 | 0 | 0 | 0 | 3.3871 | 0 | 0 | 525.5291 | 0 | 0 | 0 | 0 | 0 | 0 | 0 | 0 | 0 | 0
3 | 15 | 6 | 0 | 0 | 0 | 0 | 4.4978 | 0 | 0 | 524.0923 | 0 | 0 | 0 | 0 | 0 | 0 | 0 | 0 | 0 | 0
3 | 15 | 7 | 0 | 0.26083 | 0.26083 | 48 | 4.6732 | 0.12082 | 0.12082 | 519.3601 | 0.26083 | 0 | 122.9464 | 0 | 0 | 0 | 0.26083 | 0 | 0 | 122.9464
3 | 15 | 8 | 0 | 10.0326 | 10.0326 | 48 | 5.8507 | 6.2893 | 6.2893 | 521.3014 | 10.0326 | 0 | 4748.423 | 0 | 0 | 0 | 10.0326 | 0 | 0 | 4748.423
3 | 15 | 9 | 0 | 64.767 | 64.767 | 48 | 6.9363 | 60.226 | 60.226 | 520.3529 | 64.767 | 0 | 30592.8657 | 0 | 0 | 0 | 64.767 | 0 | 0 | 30592.8657
3 | 15 | 10 | 1.7758 | 291.8986 | 293.6744 | 47.7763 | 7.6712 | 405.8766 | 288 | 510.715 | 208.3841 | 85.2903 | 96469.0588 | 9.2883 | 0 | 0 | 208.3841 | 85.2903 | 0 | 96469.0588
3 | 15 | 11 | 4.3883 | 344.8215 | 349.2098 | 47.535 | 8.9072 | 2649.1439 | 288 | 504.1123 | 37.9641 | 311.2457 | 17333.5578 | 33.8954 | 0 | 0 | 37.9641 | 311.2457 | 0 | 17333.5578
3 | 15 | 12 | 3.5964 | 497.5892 | 501.1856 | 47.7345 | 8.6066 | 1817.4989 | 288 | 495.6698 | 79.4176 | 421.768 | 35573.957 | 45.9315 | 0 | 0 | 79.4176 | 421.768 | 0 | 35573.957
3 | 15 | 13 | 38.3487 | 863.0981 | 901.4468 | 46.426 | 8.0972 | 1734.7298 | 288 | 485.8769 | 149.6583 | 751.7885 | 65767.4742 | 81.8715 | 0 | 0 | 149.6583 | 751.7885 | 0 | 65767.4742
3 | 15 | 14 | 38.7934 | 1949.8083 | 1988.6017 | 47.2782 | 8.5398 | 6461.9249 | 288 | 481.5284 | 88.6295 | 1899.9722 | 38487.3819 | 206.9113 | 0 | 0 | 88.6295 | 1899.9722 | 0 | 38487.3819
3 | 15 | 15 | 20.54 | 1728.3033 | 1748.8433 | 47.5654 | 9.1995 | 0 | 0 | 481.0496 | 0 | 1748.8433 | 0 | 190.453 | 0 | 0 | 0 | 1748.8433 | 0 | 0
3 | 15 | 16 | 15.8833 | 431.7719 | 447.6553 | 46.6872 | 10.544 | 0 | 0 | 480.0695 | 0 | 447.6553 | 0 | 48.7507 | 0 | 0 | 0 | 447.6553 | 0 | 0
3 | 15 | 17 | 0.12167 | 40.3654 | 40.4871 | 47.8888 | 9.9595 | 0 | 0 | 491.7959 | 0 | 40.4871 | 0 | 4.4091 | 0 | 0 | 0 | 40.4871 | 0 | 0
3 | 15 | 18 | 0 | 0 | 0 | 0 | 10.6442 | 0 | 0 | 490.9885 | 0 | 0 | 0 | 0 | 0 | 0 | 0 | 0 | 0 | 0
3 | 15 | 19 | 0 | 0 | 0 | 0 | 10.043 | 0 | 0 | 483.1282 | 0 | 0 | 0 | 0 | 0 | 0 | 0 | 0 | 0 | 0
3 | 15 | 20 | 0 | 0 | 0 | 0 | 7.6378 | 0 | 0 | 475.685 | 0 | 0 | 0 | 0 | 0 | 0 | 0 | 0 | 0 | 0
3 | 15 | 21 | 0 | 0 | 0 | 0 | 6.7359 | 0 | 0 | 471.3632 | 0 | 0 | 0 | 0 | 0 | 0 | 0 | 0 | 0 | 0
3 | 15 | 22 | 0 | 0 | 0 | 0 | 4.882 | 0 | 0 | 470.1787 | 0 | 0 | 0 | 0 | 0 | 0 | 0 | 0 | 0 | 0
3 | 15 | 23 | 0 | 0 | 0 | 0 | 3.8965 | 0 | 0 | 471.1935 | 0 | 0 | 0 | 0 | 0 | 0 | 0 | 0 | 0 | 0
3 | 16 | 0 | 0 | 0 | 0 | 0 | 3.8464 | 0 | 0 | 469.0489 | 0 | 0 | 0 | 0 | 0 | 0 | 0 | 0 | 0 | 0
3 | 16 | 1 | 0 | 0 | 0 | 0 | 3.5541 | 0 | 0 | 474.046 | 0 | 0 | 0 | 0 | 0 | 0 | 0 | 0 | 0 | 0
3 | 16 | 2 | 0 | 0 | 0 | 0 | 3.4957 | 0 | 0 | 473.5039 | 0 | 0 | 0 | 0 | 0 | 0 | 0 | 0 | 0 | 0
3 | 16 | 3 | 0 | 0 | 0 | 0 | 3.1449 | 0 | 0 | 480.9326 | 0 | 0 | 0 | 0 | 0 | 0 | 0 | 0 | 0 | 0
3 | 16 | 4 | 0 | 0 | 0 | 0 | 3.0865 | 0 | 0 | 487.9978 | 0 | 0 | 0 | 0 | 0 | 0 | 0 | 0 | 0 | 0
3 | 16 | 5 | 0 | 0 | 0 | 0 | 3.3203 | 0 | 0 | 497.6297 | 0 | 0 | 0 | 0 | 0 | 0 | 0 | 0 | 0 | 0
3 | 16 | 6 | 0 | 0 | 0 | 0 | 4.0636 | 0 | 0 | 503.1066 | 0 | 0 | 0 | 0 | 0 | 0 | 0 | 0 | 0 | 0
3 | 16 | 7 | 0 | 0 | 0 | 0 | 4.3141 | 0 | 0 | 506.3541 | 0 | 0 | 0 | 0 | 0 | 0 | 0 | 0 | 0 | 0
3 | 16 | 8 | 0 | 16.8583 | 16.8583 | 48 | 4.7985 | 8.0318 | 8.0318 | 501.1628 | 16.8583 | 0 | 7639.5703 | 0 | 0 | 0 | 16.8583 | 0 | 0 | 7639.5703
3 | 16 | 9 | 0 | 7.625 | 7.625 | 48 | 6.2516 | 5.4338 | 5.4338 | 496.022 | 7.625 | 0 | 3416.1682 | 0 | 0 | 0 | 7.625 | 0 | 0 | 3416.1682
3 | 16 | 10 | 0.66777 | 37.2422 | 37.9099 | 47.3483 | 6.6023 | 30.6882 | 30.6882 | 491.7339 | 37.9099 | 0 | 16846.6297 | 0 | 0 | 0 | 37.9099 | 0 | 0 | 16846.6297
3 | 16 | 11 | 2.2775 | 401.1966 | 403.4741 | 47.7911 | 8.1723 | 834.2051 | 288 | 484.5908 | 139.2949 | 264.1791 | 60843.9737 | 28.7697 | 0 | 0 | 139.2949 | 264.1791 | 0 | 60843.9737
3 | 16 | 12 | 2.1533 | 467.913 | 470.0664 | 47.8305 | 7.5126 | 587.9343 | 288 | 474.486 | 230.2623 | 239.8041 | 98242.6835 | 26.1152 | 0 | 0 | 230.2623 | 239.8041 | 0 | 98242.6835
3 | 16 | 13 | 1.9608 | 504.6294 | 506.5903 | 47.8568 | 7.0616 | 498.8945 | 288 | 467.5824 | 292.4426 | 214.1477 | 122745.632 | 23.3212 | 0 | 0 | 292.4426 | 214.1477 | 0 | 122745.632
3 | 16 | 14 | 2.3342 | 549.6435 | 551.9777 | 47.8435 | 6.9029 | 505.7558 | 288 | 468.3904 | 314.3208 | 237.6569 | 132186.6144 | 25.8814 | 0 | 0 | 314.3208 | 237.6569 | 0 | 132186.6144
3 | 16 | 15 | 3.1056 | 822.1439 | 825.2495 | 47.8608 | 6.9698 | 778.9738 | 288 | 472.1538 | 305.1089 | 520.1406 | 129455.5755 | 56.6445 | 0 | 0 | 305.1089 | 520.1406 | 0 | 129455.5755
3 | 16 | 16 | 8.3253 | 614.4796 | 622.8048 | 47.5054 | 6.6274 | 509.105 | 288 | 471.1829 | 352.3198 | 270.485 | 149270.0059 | 29.4564 | 0 | 0 | 352.3198 | 270.485 | 0 | 149270.0059
3 | 16 | 17 | 80.7763 | 296.8081 | 377.5844 | 40.0846 | 6.7944 | 330.2386 | 288 | 483.7644 | 329.2901 | 48.2943 | 146099.3798 | 5.2594 | 0 | 0 | 329.2901 | 48.2943 | 0 | 146099.3798
3 | 16 | 18 | 0 | 0 | 0 | 0 | 6.3434 | 0 | 0 | 486.7419 | 0 | 0 | 0 | 0 | 0 | 0 | 0 | 0 | 0 | 0
3 | 16 | 19 | 0 | 0 | 0 | 0 | 7.0199 | 0 | 0 | 494.8162 | 0 | 0 | 0 | 0 | 0 | 0 | 0 | 0 | 0 | 0
3 | 16 | 20 | 0 | 0 | 0 | 0 | 6.6023 | 0 | 0 | 488.3773 | 0 | 0 | 0 | 0 | 0 | 0 | 0 | 0 | 0 | 0
3 | 16 | 21 | 0 | 0 | 0 | 0 | 5.834 | 0 | 0 | 483.3151 | 0 | 0 | 0 | 0 | 0 | 0 | 0 | 0 | 0 | 0
3 | 16 | 22 | 0 | 0 | 0 | 0 | 4.2473 | 0 | 0 | 483.7895 | 0 | 0 | 0 | 0 | 0 | 0 | 0 | 0 | 0 | 0
3 | 16 | 23 | 0 | 0 | 0 | 0 | 3.9311 | 0 | 0 | 490.6904 | 0 | 0 | 0 | 0 | 0 | 0 | 0 | 0 | 0 | 0
3 | 17 | 0 | 0 | 0 | 0 | 0 | 3.2034 | 0 | 0 | 488.8486 | 0 | 0 | 0 | 0 | 0 | 0 | 0 | 0 | 0 | 0
3 | 17 | 1 | 0 | 0 | 0 | 0 | 2.7942 | 0 | 0 | 492.5927 | 0 | 0 | 0 | 0 | 0 | 0 | 0 | 0 | 0 | 0
3 | 17 | 2 | 0 | 0 | 0 | 0 | 2.7107 | 0 | 0 | 497.1952 | 0 | 0 | 0 | 0 | 0 | 0 | 0 | 0 | 0 | 0
3 | 17 | 3 | 0 | 0 | 0 | 0 | 2.6773 | 0 | 0 | 496.3821 | 0 | 0 | 0 | 0 | 0 | 0 | 0 | 0 | 0 | 0
3 | 17 | 4 | 0 | 0 | 0 | 0 | 2.6355 | 0 | 0 | 497.0637 | 0 | 0 | 0 | 0 | 0 | 0 | 0 | 0 | 0 | 0
3 | 17 | 5 | 0 | 0 | 0 | 0 | 2.7775 | 0 | 0 | 502.5732 | 0 | 0 | 0 | 0 | 0 | 0 | 0 | 0 | 0 | 0
3 | 17 | 6 | 0 | 0 | 0 | 0 | 4.2807 | 0 | 0 | 505.3642 | 0 | 0 | 0 | 0 | 0 | 0 | 0 | 0 | 0 | 0
3 | 17 | 7 | 1.0242 | 52.9949 | 54.019 | 47.2985 | 5.834 | 33.6953 | 33.6953 | 512.7298 | 54.019 | 0 | 25142.1495 | 0 | 0 | 0 | 54.019 | 0 | 0 | 25142.1495
3 | 17 | 8 | 1.8342 | 275.9331 | 277.7672 | 47.7557 | 6.5104 | 217.1231 | 217.1231 | 509.3043 | 277.7672 | 0 | 128203.085 | 0 | 0 | 0 | 277.7672 | 0 | 0 | 128203.085
3 | 17 | 9 | 2.1383 | 434.3163 | 436.4547 | 47.8187 | 6.9447 | 407.3683 | 288 | 509.1466 | 308.5634 | 127.8913 | 142348.8998 | 13.9277 | 0 | 0 | 308.5634 | 127.8913 | 0 | 142348.8998
3 | 17 | 10 | 1.9175 | 553.8397 | 555.7572 | 47.8723 | 7.1034 | 558.3061 | 288 | 507.9471 | 286.6851 | 269.0721 | 131896.582 | 29.3026 | 0 | 0 | 286.6851 | 269.0721 | 0 | 131896.582
3 | 17 | 11 | 1.76 | 639.3193 | 641.0793 | 47.8984 | 6.8528 | 574.7626 | 288 | 502.6988 | 321.2297 | 319.8495 | 146095.3962 | 34.8323 | 0 | 0 | 321.2297 | 319.8495 | 0 | 146095.3962
3 | 17 | 12 | 1.5458 | 427.1407 | 428.6865 | 47.8666 | 7.4875 | 528.2535 | 288 | 495.6048 | 233.7168 | 194.9697 | 104643.9251 | 21.2326 | 0 | 0 | 233.7168 | 194.9697 | 0 | 104643.9251
3 | 17 | 13 | 0.28167 | 63.6989 | 63.9805 | 47.8371 | 7.7882 | 95.8394 | 95.8394 | 489.8254 | 63.9805 | 0 | 28278.6436 | 0 | 0 | 0 | 63.9805 | 0 | 0 | 28278.6436
3 | 17 | 14 | 0.53917 | 282.7881 | 283.3272 | 47.9296 | 7.855 | 445.7669 | 288 | 487.3364 | 183.0514 | 100.2758 | 80434.027 | 10.9203 | 0 | 0 | 183.0514 | 100.2758 | 0 | 80434.027
3 | 17 | 15 | 0.4325 | 209.199 | 209.6315 | 47.9237 | 7.0449 | 204.8338 | 204.8338 | 490.6614 | 209.6315 | 0 | 92811.7536 | 0 | 0 | 0 | 209.6315 | 0 | 0 | 92811.7536
3 | 17 | 16 | 1.2333 | 339.942 | 341.1753 | 47.8662 | 6.9447 | 318.4386 | 288 | 487.8882 | 308.5634 | 32.6119 | 135774.67 | 3.5515 | 0 | 0 | 308.5634 | 32.6119 | 0 | 135774.67
3 | 17 | 17 | 1.0183 | 63.1604 | 64.1788 | 47.4129 | 6.8946 | 58.5899 | 58.5899 | 492.407 | 64.1788 | 0 | 28559.1634 | 0 | 0 | 0 | 64.1788 | 0 | 0 | 28559.1634
3 | 17 | 18 | 0 | 0 | 0 | 0 | 6.5605 | 0 | 0 | 503.6858 | 0 | 0 | 0 | 0 | 0 | 0 | 0 | 0 | 0 | 0
3 | 17 | 19 | 0 | 0 | 0 | 0 | 6.5689 | 0 | 0 | 496.6129 | 0 | 0 | 0 | 0 | 0 | 0 | 0 | 0 | 0 | 0
3 | 17 | 20 | 0 | 0 | 0 | 0 | 5.9175 | 0 | 0 | 493.1234 | 0 | 0 | 0 | 0 | 0 | 0 | 0 | 0 | 0 | 0
3 | 17 | 21 | 0 | 0 | 0 | 0 | 5.2828 | 0 | 0 | 480.3026 | 0 | 0 | 0 | 0 | 0 | 0 | 0 | 0 | 0 | 0
3 | 17 | 22 | 0 | 0 | 0 | 0 | 4.406 | 0 | 0 | 476.9733 | 0 | 0 | 0 | 0 | 0 | 0 | 0 | 0 | 0 | 0
3 | 17 | 23 | 0 | 0 | 0 | 0 | 3.7963 | 0 | 0 | 476.1817 | 0 | 0 | 0 | 0 | 0 | 0 | 0 | 0 | 0 | 0
3 | 18 | 0 | 0 | 0 | 0 | 0 | 3.3287 | 0 | 0 | 475.7539 | 0 | 0 | 0 | 0 | 0 | 0 | 0 | 0 | 0 | 0
3 | 18 | 1 | 0 | 0 | 0 | 0 | 3.1199 | 0 | 0 | 478.9417 | 0 | 0 | 0 | 0 | 0 | 0 | 0 | 0 | 0 | 0
3 | 18 | 2 | 0 | 0 | 0 | 0 | 3.0531 | 0 | 0 | 482.7522 | 0 | 0 | 0 | 0 | 0 | 0 | 0 | 0 | 0 | 0
3 | 18 | 3 | 0 | 0 | 0 | 0 | 3.0447 | 0 | 0 | 485.4752 | 0 | 0 | 0 | 0 | 0 | 0 | 0 | 0 | 0 | 0
3 | 18 | 4 | 0 | 0 | 0 | 0 | 3.0447 | 0 | 0 | 483.0741 | 0 | 0 | 0 | 0 | 0 | 0 | 0 | 0 | 0 | 0
3 | 18 | 5 | 0 | 0 | 0 | 0 | 3.0531 | 0 | 0 | 485.8969 | 0 | 0 | 0 | 0 | 0 | 0 | 0 | 0 | 0 | 0
3 | 18 | 6 | 0 | 0 | 0 | 0 | 4.1304 | 0 | 0 | 487.9902 | 0 | 0 | 0 | 0 | 0 | 0 | 0 | 0 | 0 | 0
3 | 18 | 7 | 0 | 23.8291 | 23.8291 | 48 | 5.6503 | 14.0907 | 14.0907 | 485.6936 | 23.8291 | 0 | 10429.8319 | 0 | 0 | 0 | 23.8291 | 0 | 0 | 10429.8319
3 | 18 | 8 | 0 | 64.7505 | 64.7505 | 48 | 6.2599 | 46.275 | 46.275 | 478.5121 | 64.7505 | 0 | 27875.8535 | 0 | 0 | 0 | 64.7505 | 0 | 0 | 27875.8535
3 | 18 | 9 | 0 | 206.3828 | 206.3828 | 48 | 6.8194 | 182.4179 | 182.4179 | 472.284 | 206.3828 | 0 | 87564.9418 | 0 | 0 | 0 | 206.3828 | 0 | 0 | 87564.9418
3 | 18 | 10 | 0 | 377.2565 | 377.2565 | 48 | 6.6691 | 313.5074 | 288 | 470.8425 | 346.5624 | 30.6941 | 146541.3276 | 3.3427 | 0 | 0 | 346.5624 | 30.6941 | 0 | 146541.3276
3 | 18 | 11 | 0 | 360.1431 | 360.1431 | 48 | 6.8361 | 320.5896 | 288 | 460.5502 | 323.5327 | 36.6104 | 133473.4739 | 3.987 | 0 | 0 | 323.5327 | 36.6104 | 0 | 133473.4739
3 | 18 | 12 | 0 | 361.4044 | 361.4044 | 48 | 7.546 | 461.2521 | 288 | 455.277 | 225.6564 | 135.7481 | 91904.6432 | 14.7833 | 0 | 0 | 225.6564 | 135.7481 | 0 | 91904.6432
3 | 18 | 13 | 0.71637 | 172.0704 | 172.7867 | 47.8466 | 7.8717 | 275.3141 | 275.3141 | 454.235 | 172.7867 | 0 | 70218.5301 | 0 | 0 | 0 | 172.7867 | 0 | 0 | 70218.5301
3 | 18 | 14 | 0.44083 | 92.6521 | 93.0929 | 47.8248 | 8.1389 | 186.3141 | 186.3141 | 459.5228 | 93.0929 | 0 | 38326.1561 | 0 | 0 | 0 | 93.0929 | 0 | 0 | 38326.1561
3 | 18 | 15 | 0 | 47.2874 | 47.2874 | 48 | 8.0136 | 84.4977 | 84.4977 | 467.0267 | 47.2874 | 0 | 19814.6687 | 0 | 0 | 0 | 47.2874 | 0 | 0 | 19814.6687
3 | 18 | 16 | 0 | 114.7531 | 114.7531 | 48 | 8.7736 | 586.0988 | 288 | 463.0689 | 56.3879 | 58.3652 | 23404.8675 | 6.3561 | 0 | 0 | 56.3879 | 58.3652 | 0 | 23404.8675
3 | 18 | 17 | 0 | 0.57499 | 0.57499 | 48 | 8.2809 | 1.332 | 1.332 | 481.0148 | 0.57499 | 0 | 248.979 | 0 | 0 | 0 | 0.57499 | 0 | 0 | 248.979
3 | 18 | 18 | 0 | 0 | 0 | 0 | 8.64 | 0 | 0 | 492.8181 | 0 | 0 | 0 | 0 | 0 | 0 | 0 | 0 | 0 | 0
3 | 18 | 19 | 0 | 0 | 0 | 0 | 7.2954 | 0 | 0 | 487.985 | 0 | 0 | 0 | 0 | 0 | 0 | 0 | 0 | 0 | 0
3 | 18 | 20 | 0 | 0 | 0 | 0 | 10.4104 | 0 | 0 | 479.7215 | 0 | 0 | 0 | 0 | 0 | 0 | 0 | 0 | 0 | 0
3 | 18 | 21 | 0 | 0 | 0 | 0 | 8.3727 | 0 | 0 | 474.0089 | 0 | 0 | 0 | 0 | 0 | 0 | 0 | 0 | 0 | 0
3 | 18 | 22 | 0 | 0 | 0 | 0 | 4.7818 | 0 | 0 | 470.8893 | 0 | 0 | 0 | 0 | 0 | 0 | 0 | 0 | 0 | 0
3 | 18 | 23 | 0 | 0 | 0 | 0 | 4.1387 | 0 | 0 | 473.608 | 0 | 0 | 0 | 0 | 0 | 0 | 0 | 0 | 0 | 0
3 | 19 | 0 | 0 | 0 | 0 | 0 | 2.6856 | 0 | 0 | 469.0041 | 0 | 0 | 0 | 0 | 0 | 0 | 0 | 0 | 0 | 0
3 | 19 | 1 | 0 | 0 | 0 | 0 | 2.5771 | 0 | 0 | 472.5443 | 0 | 0 | 0 | 0 | 0 | 0 | 0 | 0 | 0 | 0
3 | 19 | 2 | 0 | 0 | 0 | 0 | 2.5687 | 0 | 0 | 484.9122 | 0 | 0 | 0 | 0 | 0 | 0 | 0 | 0 | 0 | 0
3 | 19 | 3 | 0 | 0 | 0 | 0 | 2.7023 | 0 | 0 | 475.9834 | 0 | 0 | 0 | 0 | 0 | 0 | 0 | 0 | 0 | 0
3 | 19 | 4 | 0 | 0 | 0 | 0 | 2.719 | 0 | 0 | 481.3755 | 0 | 0 | 0 | 0 | 0 | 0 | 0 | 0 | 0 | 0
3 | 19 | 5 | 0 | 0 | 0 | 0 | 3.1449 | 0 | 0 | 478.6836 | 0 | 0 | 0 | 0 | 0 | 0 | 0 | 0 | 0 | 0
3 | 19 | 6 | 0 | 0 | 0 | 0 | 3.8631 | 0 | 0 | 476.8753 | 0 | 0 | 0 | 0 | 0 | 0 | 0 | 0 | 0 | 0
3 | 19 | 7 | 0 | 5.3383 | 5.3383 | 48 | 4.5312 | 2.3972 | 2.3972 | 479.5958 | 5.3383 | 0 | 2304.0023 | 0 | 0 | 0 | 5.3383 | 0 | 0 | 2304.0023
3 | 19 | 8 | 0.76583 | 49.1296 | 49.8954 | 47.4321 | 4.5062 | 22.2859 | 22.2859 | 482.5361 | 49.8954 | 0 | 21709.6805 | 0 | 0 | 0 | 49.8954 | 0 | 0 | 21709.6805
3 | 19 | 9 | 0 | 3.6223 | 3.6223 | 48 | 6.0177 | 2.3906 | 2.3906 | 477.4434 | 3.6223 | 0 | 1555.5683 | 0 | 0 | 0 | 3.6223 | 0 | 0 | 1555.5683
3 | 19 | 10 | 0 | 214.3128 | 214.3128 | 48 | 8.0888 | 409.2712 | 288 | 466.4653 | 150.8098 | 63.5031 | 63108.6563 | 6.9156 | 0 | 0 | 150.8098 | 63.5031 | 0 | 63108.6563
3 | 19 | 11 | 3.7208 | 625.9551 | 629.6759 | 47.7814 | 9.0492 | 9861.7654 | 288 | 461.299 | 18.3889 | 611.287 | 7604.1194 | 66.5705 | 0 | 0 | 18.3889 | 611.287 | 0 | 7604.1194
3 | 19 | 12 | 3.1683 | 1173.9886 | 1177.157 | 47.9004 | 9.425 | 0 | 0 | 456.5498 | 0 | 1177.157 | 0 | 128.1951 | 0 | 0 | 0 | 1177.157 | 0 | 0
3 | 19 | 13 | 5.5167 | 734.5091 | 740.0258 | 47.7242 | 9.2079 | 0 | 0 | 456.0251 | 0 | 740.0258 | 0 | 80.5905 | 0 | 0 | 0 | 740.0258 | 0 | 0
3 | 19 | 14 | 5.1 | 757.6562 | 762.7562 | 47.7526 | 9.116 | 23937.497 | 288 | 458.3967 | 9.177 | 753.5792 | 3768.4696 | 82.0665 | 0 | 0 | 9.177 | 753.5792 | 0 | 3768.4696
3 | 19 | 15 | 1.8233 | 592.2633 | 594.0866 | 47.8864 | 10.2935 | 0 | 0 | 462.1816 | 0 | 594.0866 | 0 | 64.6974 | 0 | 0 | 0 | 594.0866 | 0 | 0
3 | 19 | 16 | 0.55917 | 418.1168 | 418.676 | 47.9506 | 11.613 | 0 | 0 | 448.8029 | 0 | 418.676 | 0 | 45.5948 | 0 | 0 | 0 | 418.676 | 0 | 0
3 | 19 | 17 | 0 | 1.0658 | 1.0658 | 48 | 11.3708 | 0 | 0 | 458.5773 | 0 | 1.0658 | 0 | 0.11607 | 0 | 0 | 0 | 1.0658 | 0 | 0
3 | 19 | 18 | 0 | 1.3583 | 1.3583 | 48 | 11.8969 | 0 | 0 | 471.653 | 0 | 1.3583 | 0 | 0.14793 | 0 | 0 | 0 | 1.3583 | 0 | 0
3 | 19 | 19 | 0 | 0 | 0 | 0 | 11.8301 | 0 | 0 | 465.4355 | 0 | 0 | 0 | 0 | 0 | 0 | 0 | 0 | 0 | 0
3 | 19 | 20 | 0 | 0 | 0 | 0 | 12.398 | 0 | 0 | 449.1609 | 0 | 0 | 0 | 0 | 0 | 0 | 0 | 0 | 0 | 0
3 | 19 | 21 | 0 | 0 | 0 | 0 | 8.4563 | 0 | 0 | 433.9799 | 0 | 0 | 0 | 0 | 0 | 0 | 0 | 0 | 0 | 0
3 | 19 | 22 | 0 | 0 | 0 | 0 | 4.6983 | 0 | 0 | 428.4658 | 0 | 0 | 0 | 0 | 0 | 0 | 0 | 0 | 0 | 0
3 | 19 | 23 | 0 | 0 | 0 | 0 | 3.0331 | 0 | 0 | 424.1865 | 0 | 0 | 0 | 0 | 0 | 0 | 0 | 0 | 0 | 0
3 | 20 | 0 | 0 | 0 | 0 | 0 | 2.9362 | 0 | 0 | 426.3994 | 0 | 0 | 0 | 0 | 0 | 0 | 0 | 0 | 0 | 0
3 | 20 | 1 | 0 | 0 | 0 | 0 | 2.8276 | 0 | 0 | 437.8316 | 0 | 0 | 0 | 0 | 0 | 0 | 0 | 0 | 0 | 0
3 | 20 | 2 | 0 | 0 | 0 | 0 | 2.7274 | 0 | 0 | 449.5953 | 0 | 0 | 0 | 0 | 0 | 0 | 0 | 0 | 0 | 0
3 | 20 | 3 | 0 | 0 | 0 | 0 | 2.8109 | 0 | 0 | 461.1193 | 0 | 0 | 0 | 0 | 0 | 0 | 0 | 0 | 0 | 0
3 | 20 | 4 | 0 | 0 | 0 | 0 | 3.0531 | 0 | 0 | 450.152 | 0 | 0 | 0 | 0 | 0 | 0 | 0 | 0 | 0 | 0
3 | 20 | 5 | 0 | 0 | 0 | 0 | 3.2953 | 0 | 0 | 466.3037 | 0 | 0 | 0 | 0 | 0 | 0 | 0 | 0 | 0 | 0
3 | 20 | 6 | 0 | 0 | 0 | 0 | 4.1387 | 0 | 0 | 469.15 | 0 | 0 | 0 | 0 | 0 | 0 | 0 | 0 | 0 | 0
3 | 20 | 7 | 0 | 35.415 | 35.415 | 48 | 4.4895 | 15.7619 | 15.7619 | 472.2836 | 35.415 | 0 | 15026.004 | 0 | 0 | 0 | 35.415 | 0 | 0 | 15026.004
3 | 20 | 8 | 0 | 20.3766 | 20.3766 | 48 | 5.1492 | 10.5523 | 10.5523 | 476.8288 | 20.3766 | 0 | 8738.0643 | 0 | 0 | 0 | 20.3766 | 0 | 0 | 8738.0643
3 | 20 | 9 | 0 | 6.7036 | 6.7036 | 48 | 6.0428 | 4.4596 | 4.4596 | 483.9711 | 6.7036 | 0 | 2922.5955 | 0 | 0 | 0 | 6.7036 | 0 | 0 | 2922.5955
3 | 20 | 10 | 0 | 12.5366 | 12.5366 | 48 | 8.2057 | 26.8065 | 26.8065 | 487.6421 | 12.5366 | 0 | 5511.6079 | 0 | 0 | 0 | 12.5366 | 0 | 0 | 5511.6079
3 | 20 | 11 | 0 | 104.9214 | 104.9214 | 48 | 9.2329 | 0 | 0 | 483.7389 | 0 | 104.9214 | 0 | 11.4262 | 0 | 0 | 0 | 104.9214 | 0 | 0
3 | 20 | 12 | 0 | 19.8826 | 19.8826 | 48 | 9.3081 | 0 | 0 | 484.1566 | 0 | 19.8826 | 0 | 2.1653 | 0 | 0 | 0 | 19.8826 | 0 | 0
3 | 20 | 13 | 0 | 0.20417 | 0.20417 | 48 | 9.3832 | 0 | 0 | 485.6037 | 0 | 0.20417 | 0 | 0.022234 | 0 | 0 | 0 | 0.20417 | 0 | 0
3 | 20 | 14 | 0 | 184.125 | 184.125 | 48 | 9.0575 | 3076.3389 | 288 | 484.1121 | 17.2374 | 166.8877 | 7517.4284 | 18.1744 | 0 | 0 | 17.2374 | 166.8877 | 0 | 7517.4284
3 | 20 | 15 | 0 | 56.5926 | 56.5926 | 48 | 10.1098 | 0 | 0 | 476.3429 | 0 | 56.5926 | 0 | 6.1631 | 0 | 0 | 0 | 56.5926 | 0 | 0
3 | 20 | 16 | 0 | 14.4475 | 14.4475 | 48 | 10.6609 | 0 | 0 | 471.9834 | 0 | 14.4475 | 0 | 1.5734 | 0 | 0 | 0 | 14.4475 | 0 | 0
3 | 20 | 17 | 0 | 0.315 | 0.315 | 48 | 10.6776 | 0 | 0 | 478.263 | 0 | 0.315 | 0 | 0.034304 | 0 | 0 | 0 | 0.315 | 0 | 0
3 | 20 | 18 | 0 | 0 | 0 | 0 | 11.0451 | 0 | 0 | 486.0373 | 0 | 0 | 0 | 0 | 0 | 0 | 0 | 0 | 0 | 0
3 | 20 | 19 | 0 | 0 | 0 | 0 | 12.1975 | 0 | 0 | 498.4005 | 0 | 0 | 0 | 0 | 0 | 0 | 0 | 0 | 0 | 0
3 | 20 | 20 | 0 | 0 | 0 | 0 | 11.7967 | 0 | 0 | 497.5052 | 0 | 0 | 0 | 0 | 0 | 0 | 0 | 0 | 0 | 0
3 | 20 | 21 | 0 | 0 | 0 | 0 | 9.0575 | 0 | 0 | 493.2485 | 0 | 0 | 0 | 0 | 0 | 0 | 0 | 0 | 0 | 0
3 | 20 | 22 | 0 | 0 | 0 | 0 | 5.4666 | 0 | 0 | 494.8555 | 0 | 0 | 0 | 0 | 0 | 0 | 0 | 0 | 0 | 0
3 | 20 | 23 | 0 | 0 | 0 | 0 | 3.9717 | 0 | 0 | 489.8797 | 0 | 0 | 0 | 0 | 0 | 0 | 0 | 0 | 0 | 0
3 | 21 | 0 | 0 | 0 | 0 | 0 | 3.312 | 0 | 0 | 491.1873 | 0 | 0 | 0 | 0 | 0 | 0 | 0 | 0 | 0 | 0
3 | 21 | 1 | 0 | 0 | 0 | 0 | 3.003 | 0 | 0 | 493.1725 | 0 | 0 | 0 | 0 | 0 | 0 | 0 | 0 | 0 | 0
3 | 21 | 2 | 0 | 0 | 0 | 0 | 2.8944 | 0 | 0 | 494.9714 | 0 | 0 | 0 | 0 | 0 | 0 | 0 | 0 | 0 | 0
3 | 21 | 3 | 0 | 0 | 0 | 0 | 2.9278 | 0 | 0 | 496.1104 | 0 | 0 | 0 | 0 | 0 | 0 | 0 | 0 | 0 | 0
3 | 21 | 4 | 0 | 0 | 0 | 0 | 2.9529 | 0 | 0 | 488.0856 | 0 | 0 | 0 | 0 | 0 | 0 | 0 | 0 | 0 | 0
3 | 21 | 5 | 0 | 0 | 0 | 0 | 3.5291 | 0 | 0 | 493.3333 | 0 | 0 | 0 | 0 | 0 | 0 | 0 | 0 | 0 | 0
3 | 21 | 6 | 0 | 0 | 0 | 0 | 4.6648 | 0 | 0 | 502.1617 | 0 | 0 | 0 | 0 | 0 | 0 | 0 | 0 | 0 | 0
3 | 21 | 7 | 0.18155 | 17.048 | 17.2295 | 47.6101 | 4.907 | 8.4171 | 8.4171 | 501.0928 | 17.2295 | 0 | 7813.2833 | 0 | 0 | 0 | 17.2295 | 0 | 0 | 7813.2833
3 | 21 | 8 | 1.6042 | 79.2743 | 80.8784 | 47.2661 | 5.8507 | 50.7022 | 50.7022 | 504.6166 | 80.8784 | 0 | 36989.7967 | 0 | 0 | 0 | 80.8784 | 0 | 0 | 36989.7967
3 | 21 | 9 | 0 | 16.454 | 16.454 | 48 | 6.9531 | 15.415 | 15.415 | 514.3271 | 16.454 | 0 | 7672.964 | 0 | 0 | 0 | 16.454 | 0 | 0 | 7672.964
3 | 21 | 10 | 0 | 28.7526 | 28.7526 | 48 | 8.1556 | 58.4807 | 58.4807 | 515.1881 | 28.7526 | 0 | 13432.8566 | 0 | 0 | 0 | 28.7526 | 0 | 0 | 13432.8566
3 | 21 | 11 | 0 | 115.5776 | 115.5776 | 48 | 8.7819 | 602.6162 | 288 | 517.6611 | 55.2364 | 60.3412 | 25942.3952 | 6.5713 | 0 | 0 | 55.2364 | 60.3412 | 0 | 25942.3952
3 | 21 | 12 | 0 | 227.6547 | 227.6547 | 48 | 9.4584 | 0 | 0 | 519.7427 | 0 | 227.6547 | 0 | 24.7921 | 0 | 0 | 0 | 227.6547 | 0 | 0
3 | 21 | 13 | 0 | 222.8177 | 222.8177 | 48 | 9.258 | 0 | 0 | 519.0993 | 0 | 222.8177 | 0 | 24.2654 | 0 | 0 | 0 | 222.8177 | 0 | 0
3 | 21 | 14 | 0 | 58.2214 | 58.2214 | 48 | 9.8509 | 0 | 0 | 518.809 | 0 | 58.2214 | 0 | 6.3404 | 0 | 0 | 0 | 58.2214 | 0 | 0
3 | 21 | 15 | 0 | 38.1323 | 38.1323 | 48 | 10.7946 | 0 | 0 | 518.5339 | 0 | 38.1323 | 0 | 4.1527 | 0 | 0 | 0 | 38.1323 | 0 | 0
3 | 21 | 16 | 0 | 115.9006 | 115.9006 | 48 | 11.4125 | 0 | 0 | 510.2243 | 0 | 115.9006 | 0 | 12.6218 | 0 | 0 | 0 | 115.9006 | 0 | 0
3 | 21 | 17 | 0 | 0 | 0 | 0 | 11.3123 | 0 | 0 | 513.4638 | 0 | 0 | 0 | 0 | 0 | 0 | 0 | 0 | 0 | 0
3 | 21 | 18 | 0 | 0 | 0 | 0 | 12.0472 | 0 | 0 | 517.5663 | 0 | 0 | 0 | 0 | 0 | 0 | 0 | 0 | 0 | 0
3 | 21 | 19 | 0 | 0 | 0 | 0 | 12.2894 | 0 | 0 | 523.4237 | 0 | 0 | 0 | 0 | 0 | 0 | 0 | 0 | 0 | 0
3 | 21 | 20 | 0 | 0 | 0 | 0 | 11.78 | 0 | 0 | 522.6581 | 0 | 0 | 0 | 0 | 0 | 0 | 0 | 0 | 0 | 0
3 | 21 | 21 | 0 | 0 | 0 | 0 | 9.4918 | 0 | 0 | 516.9496 | 0 | 0 | 0 | 0 | 0 | 0 | 0 | 0 | 0 | 0
3 | 21 | 22 | 0 | 0 | 0 | 0 | 4.9905 | 0 | 0 | 511.6708 | 0 | 0 | 0 | 0 | 0 | 0 | 0 | 0 | 0 | 0
3 | 21 | 23 | 0 | 0 | 0 | 0 | 3.9097 | 0 | 0 | 511.8239 | 0 | 0 | 0 | 0 | 0 | 0 | 0 | 0 | 0 | 0
3 | 22 | 0 | 0 | 0 | 0 | 0 | 3.1951 | 0 | 0 | 511.096 | 0 | 0 | 0 | 0 | 0 | 0 | 0 | 0 | 0 | 0
3 | 22 | 1 | 0 | 0 | 0 | 0 | 2.9696 | 0 | 0 | 518.7293 | 0 | 0 | 0 | 0 | 0 | 0 | 0 | 0 | 0 | 0
3 | 22 | 2 | 0 | 0 | 0 | 0 | 2.8694 | 0 | 0 | 525.1513 | 0 | 0 | 0 | 0 | 0 | 0 | 0 | 0 | 0 | 0
3 | 22 | 3 | 0 | 0 | 0 | 0 | 2.8109 | 0 | 0 | 518.9072 | 0 | 0 | 0 | 0 | 0 | 0 | 0 | 0 | 0 | 0
3 | 22 | 4 | 0 | 0 | 0 | 0 | 2.9863 | 0 | 0 | 512.9247 | 0 | 0 | 0 | 0 | 0 | 0 | 0 | 0 | 0 | 0
3 | 22 | 5 | 0 | 0 | 0 | 0 | 3.3871 | 0 | 0 | 525.0731 | 0 | 0 | 0 | 0 | 0 | 0 | 0 | 0 | 0 | 0
3 | 22 | 6 | 0 | 0 | 0 | 0 | 4.4978 | 0 | 0 | 529.6706 | 0 | 0 | 0 | 0 | 0 | 0 | 0 | 0 | 0 | 0
3 | 22 | 7 | 0 | 0.20417 | 0.20417 | 48 | 4.6732 | 0.094569 | 0.094569 | 526.6479 | 0.20417 | 0 | 97.724 | 0 | 0 | 0 | 0.20417 | 0 | 0 | 97.724
3 | 22 | 8 | 10.6586 | 34.9772 | 45.6358 | 39.3583 | 5.8507 | 28.6088 | 28.6088 | 532.2671 | 45.6358 | 0 | 22494.2975 | 0 | 0 | 0 | 45.6358 | 0 | 0 | 22494.2975
3 | 22 | 9 | 0 | 64.4551 | 64.4551 | 48 | 6.9363 | 59.936 | 59.936 | 527.0303 | 64.4551 | 0 | 30875.9667 | 0 | 0 | 0 | 64.4551 | 0 | 0 | 30875.9667
3 | 22 | 10 | 0 | 5.2035 | 5.2035 | 48 | 7.6712 | 7.1916 | 7.1916 | 522.7466 | 5.2035 | 0 | 2470.3531 | 0 | 0 | 0 | 5.2035 | 0 | 0 | 2470.3531
3 | 22 | 11 | 0 | 3.1692 | 3.1692 | 48 | 8.9072 | 24.0416 | 24.0416 | 517.6536 | 3.1692 | 0 | 1488.4107 | 0 | 0 | 0 | 3.1692 | 0 | 0 | 1488.4107
3 | 22 | 12 | 66.0898 | 222.4655 | 288.5552 | 39.5256 | 8.6066 | 1046.4163 | 288 | 513.6737 | 79.4176 | 209.1376 | 37655.7138 | 22.7756 | 0 | 0 | 79.4176 | 209.1376 | 0 | 37655.7138
3 | 22 | 13 | 0 | 59.2965 | 59.2965 | 48 | 8.0972 | 114.1092 | 114.1092 | 508.3347 | 59.2965 | 0 | 27296.2292 | 0 | 0 | 0 | 59.2965 | 0 | 0 | 27296.2292
3 | 22 | 14 | 0 | 1.3925 | 1.3925 | 48 | 8.5398 | 4.5249 | 4.5249 | 512.25 | 1.3925 | 0 | 646.4681 | 0 | 0 | 0 | 1.3925 | 0 | 0 | 646.4681
3 | 22 | 15 | 1.37 | 0 | 1.37 | 11 | 9.1995 | 0 | 0 | 514.1648 | 0 | 1.37 | 0 | 0.1492 | 0 | 0 | 0 | 1.37 | 0 | 0
3 | 22 | 16 | 3.0808 | 0.26 | 3.3408 | 13.8795 | 10.544 | 0 | 0 | 518.0639 | 0 | 3.3408 | 0 | 0.36382 | 0 | 0 | 0 | 3.3408 | 0 | 0
3 | 22 | 17 | 4.2754 | 0.25083 | 4.5262 | 13.0505 | 9.9595 | 0 | 0 | 531.3466 | 0 | 4.5262 | 0 | 0.49292 | 0 | 0 | 0 | 4.5262 | 0 | 0
3 | 22 | 18 | 5.66 | 0 | 5.66 | 11 | 10.6442 | 0 | 0 | 532.0942 | 0 | 5.66 | 0 | 0.61639 | 0 | 0 | 0 | 5.66 | 0 | 0
3 | 22 | 19 | 0 | 0 | 0 | 0 | 10.043 | 0 | 0 | 531.4682 | 0 | 0 | 0 | 0 | 0 | 0 | 0 | 0 | 0 | 0
3 | 22 | 20 | 0 | 0 | 0 | 0 | 7.6378 | 0 | 0 | 527.7559 | 0 | 0 | 0 | 0 | 0 | 0 | 0 | 0 | 0 | 0
3 | 22 | 21 | 0 | 0 | 0 | 0 | 6.7359 | 0 | 0 | 522.4073 | 0 | 0 | 0 | 0 | 0 | 0 | 0 | 0 | 0 | 0
3 | 22 | 22 | 0 | 0 | 0 | 0 | 4.882 | 0 | 0 | 507.8076 | 0 | 0 | 0 | 0 | 0 | 0 | 0 | 0 | 0 | 0
3 | 22 | 23 | 0 | 0 | 0 | 0 | 3.8965 | 0 | 0 | 500.0904 | 0 | 0 | 0 | 0 | 0 | 0 | 0 | 0 | 0 | 0
3 | 23 | 0 | 0 | 0 | 0 | 0 | 3.8464 | 0 | 0 | 499.9884 | 0 | 0 | 0 | 0 | 0 | 0 | 0 | 0 | 0 | 0
3 | 23 | 1 | 0 | 0 | 0 | 0 | 3.5541 | 0 | 0 | 501.5991 | 0 | 0 | 0 | 0 | 0 | 0 | 0 | 0 | 0 | 0
3 | 23 | 2 | 0 | 0 | 0 | 0 | 3.4957 | 0 | 0 | 507.0433 | 0 | 0 | 0 | 0 | 0 | 0 | 0 | 0 | 0 | 0
3 | 23 | 3 | 0 | 0 | 0 | 0 | 3.1449 | 0 | 0 | 497.8979 | 0 | 0 | 0 | 0 | 0 | 0 | 0 | 0 | 0 | 0
3 | 23 | 4 | 0 | 0 | 0 | 0 | 3.0865 | 0 | 0 | 504.5678 | 0 | 0 | 0 | 0 | 0 | 0 | 0 | 0 | 0 | 0
3 | 23 | 5 | 0 | 0 | 0 | 0 | 3.3203 | 0 | 0 | 516.722 | 0 | 0 | 0 | 0 | 0 | 0 | 0 | 0 | 0 | 0
3 | 23 | 6 | 0 | 0 | 0 | 0 | 4.0636 | 0 | 0 | 521.7477 | 0 | 0 | 0 | 0 | 0 | 0 | 0 | 0 | 0 | 0
3 | 23 | 7 | 0 | 11.8058 | 11.8058 | 48 | 4.3141 | 5.0651 | 5.0651 | 519.2747 | 11.8058 | 0 | 5563.791 | 0 | 0 | 0 | 11.8058 | 0 | 0 | 5563.791
3 | 23 | 8 | 1.67 | 84.7123 | 86.3823 | 47.2847 | 4.7985 | 41.1552 | 41.1552 | 514.8591 | 86.3823 | 0 | 40390.1714 | 0 | 0 | 0 | 86.3823 | 0 | 0 | 40390.1714
3 | 23 | 9 | 1.7675 | 88.7266 | 90.4941 | 47.2773 | 6.2516 | 64.4888 | 64.4888 | 512.9672 | 90.4941 | 0 | 42142.1959 | 0 | 0 | 0 | 90.4941 | 0 | 0 | 42142.1959
3 | 23 | 10 | 2.9075 | 439.5704 | 442.4779 | 47.7569 | 6.6023 | 358.1867 | 288 | 514.2359 | 355.7743 | 86.7036 | 165961.2567 | 9.4422 | 0 | 0 | 355.7743 | 86.7036 | 0 | 165961.2567
3 | 23 | 11 | 1.285 | 665.6089 | 666.8939 | 47.9287 | 8.1723 | 1378.8405 | 288 | 507.4208 | 139.2949 | 527.599 | 64004.9066 | 57.4567 | 0 | 0 | 139.2949 | 527.599 | 0 | 64004.9066
3 | 23 | 12 | 1.1117 | 484.7732 | 485.8849 | 47.9153 | 7.5126 | 607.7193 | 288 | 501.0558 | 230.2623 | 255.6226 | 104341.1748 | 27.8379 | 0 | 0 | 230.2623 | 255.6226 | 0 | 104341.1748
3 | 23 | 13 | 1.9443 | 423.455 | 425.3993 | 47.8309 | 7.0616 | 418.9369 | 288 | 497.0826 | 292.4426 | 132.9567 | 131380.3258 | 14.4793 | 0 | 0 | 292.4426 | 132.9567 | 0 | 131380.3258
3 | 23 | 14 | 16.6034 | 1008.7871 | 1025.3905 | 47.4009 | 6.9029 | 939.5256 | 288 | 491.7828 | 314.3208 | 711.0697 | 139678.4864 | 77.4371 | 0 | 0 | 314.3208 | 711.0697 | 0 | 139678.4864
3 | 23 | 15 | 34.8975 | 2002.0796 | 2036.9771 | 47.3661 | 6.9698 | 1922.7541 | 288 | 485.4972 | 305.1089 | 1731.8682 | 133677.7103 | 188.6044 | 0 | 0 | 305.1089 | 1731.8682 | 0 | 133677.7103
3 | 23 | 16 | 32.1217 | 2119.3404 | 2151.4621 | 47.4476 | 6.6274 | 1758.6891 | 288 | 480.4074 | 352.3198 | 1799.1422 | 152540.3201 | 195.9307 | 0 | 0 | 352.3198 | 1799.1422 | 0 | 152540.3201
3 | 23 | 17 | 64.8967 | 1321.5901 | 1386.4868 | 46.2682 | 6.7944 | 1212.6334 | 288 | 493.1193 | 329.2901 | 1057.1967 | 147143.6629 | 115.1311 | 0 | 0 | 329.2901 | 1057.1967 | 0 | 147143.6629
3 | 23 | 18 | 0 | 0 | 0 | 0 | 6.3434 | 0 | 0 | 492.4921 | 0 | 0 | 0 | 0 | 0 | 0 | 0 | 0 | 0 | 0
3 | 23 | 19 | 0 | 0 | 0 | 0 | 7.0199 | 0 | 0 | 491.3543 | 0 | 0 | 0 | 0 | 0 | 0 | 0 | 0 | 0 | 0
3 | 23 | 20 | 0 | 0 | 0 | 0 | 6.6023 | 0 | 0 | 478.9834 | 0 | 0 | 0 | 0 | 0 | 0 | 0 | 0 | 0 | 0
3 | 23 | 21 | 0 | 0 | 0 | 0 | 5.834 | 0 | 0 | 476.2714 | 0 | 0 | 0 | 0 | 0 | 0 | 0 | 0 | 0 | 0
3 | 23 | 22 | 0 | 0 | 0 | 0 | 4.2473 | 0 | 0 | 469.921 | 0 | 0 | 0 | 0 | 0 | 0 | 0 | 0 | 0 | 0
3 | 23 | 23 | 0 | 0 | 0 | 0 | 3.9311 | 0 | 0 | 463.8107 | 0 | 0 | 0 | 0 | 0 | 0 | 0 | 0 | 0 | 0
3 | 24 | 0 | 0 | 0 | 0 | 0 | 3.2034 | 0 | 0 | 464.2229 | 0 | 0 | 0 | 0 | 0 | 0 | 0 | 0 | 0 | 0
3 | 24 | 1 | 0 | 0 | 0 | 0 | 2.7942 | 0 | 0 | 464.7766 | 0 | 0 | 0 | 0 | 0 | 0 | 0 | 0 | 0 | 0
3 | 24 | 2 | 0 | 0 | 0 | 0 | 2.7107 | 0 | 0 | 464.7871 | 0 | 0 | 0 | 0 | 0 | 0 | 0 | 0 | 0 | 0
3 | 24 | 3 | 0 | 0 | 0 | 0 | 2.6773 | 0 | 0 | 471.3957 | 0 | 0 | 0 | 0 | 0 | 0 | 0 | 0 | 0 | 0
3 | 24 | 4 | 0 | 0 | 0 | 0 | 2.6355 | 0 | 0 | 461.5687 | 0 | 0 | 0 | 0 | 0 | 0 | 0 | 0 | 0 | 0
3 | 24 | 5 | 0 | 0 | 0 | 0 | 2.7775 | 0 | 0 | 463.5528 | 0 | 0 | 0 | 0 | 0 | 0 | 0 | 0 | 0 | 0
3 | 24 | 6 | 0 | 0 | 0 | 0 | 4.2807 | 0 | 0 | 469.9035 | 0 | 0 | 0 | 0 | 0 | 0 | 0 | 0 | 0 | 0
3 | 24 | 7 | 0 | 2.5283 | 2.5283 | 48 | 5.834 | 1.5771 | 1.5771 | 474.9162 | 2.5283 | 0 | 1079.3864 | 0 | 0 | 0 | 2.5283 | 0 | 0 | 1079.3864
3 | 24 | 8 | 28.5132 | 49.8047 | 78.3179 | 34.5294 | 6.5104 | 61.219 | 61.219 | 474.307 | 78.3179 | 0 | 34442.4734 | 0 | 0 | 0 | 78.3179 | 0 | 0 | 34442.4734
3 | 24 | 9 | 61.9111 | 163.3873 | 225.2984 | 37.8326 | 6.9447 | 210.284 | 210.284 | 466.4348 | 225.2984 | 0 | 96563.4008 | 0 | 0 | 0 | 225.2984 | 0 | 0 | 96563.4008
3 | 24 | 10 | 124.1039 | 649.7834 | 773.8872 | 42.0665 | 7.1034 | 777.4366 | 288 | 460.2317 | 286.6851 | 487.2021 | 119881.7394 | 53.0574 | 0 | 0 | 286.6851 | 487.2021 | 0 | 119881.7394
3 | 24 | 11 | 56.0891 | 630.7909 | 686.88 | 44.9787 | 6.8528 | 615.8254 | 288 | 461.7618 | 321.2297 | 365.6502 | 133883.1447 | 39.8201 | 0 | 0 | 321.2297 | 365.6502 | 0 | 133883.1447
3 | 24 | 12 | 57.066 | 1045.839 | 1102.905 | 46.0856 | 7.4875 | 1359.0664 | 288 | 458.9305 | 233.7168 | 869.1882 | 96488.795 | 94.6566 | 0 | 0 | 233.7168 | 869.1882 | 0 | 96488.795
3 | 24 | 13 | 37.5707 | 1242.7471 | 1280.3178 | 46.9142 | 7.7882 | 1917.8469 | 288 | 466.4144 | 192.2633 | 1088.0545 | 80654.4638 | 118.4916 | 0 | 0 | 192.2633 | 1088.0545 | 0 | 80654.4638
3 | 24 | 14 | 177.8005 | 2195.8975 | 2373.6981 | 45.2285 | 7.855 | 3734.6073 | 288 | 461.1342 | 183.0514 | 2190.6467 | 76132.1015 | 238.5664 | 0 | 0 | 183.0514 | 2190.6467 | 0 | 76132.1015
3 | 24 | 15 | 200.9868 | 2197.1096 | 2398.0964 | 44.899 | 7.0449 | 2343.2136 | 288 | 459.4425 | 294.7455 | 2103.3509 | 122184.86 | 229.0597 | 0 | 0 | 294.7455 | 2103.3509 | 0 | 122184.86
3 | 24 | 16 | 145.7851 | 1409.7918 | 1555.5769 | 44.5324 | 6.9447 | 1451.9097 | 288 | 456.8106 | 308.5634 | 1247.0136 | 127213.9311 | 135.8026 | 0 | 0 | 308.5634 | 1247.0136 | 0 | 127213.9311
3 | 24 | 17 | 46.7456 | 512.106 | 558.8516 | 44.9051 | 6.8946 | 510.1851 | 288 | 475.6806 | 315.4723 | 243.3794 | 135897.7179 | 26.5046 | 0 | 0 | 315.4723 | 243.3794 | 0 | 135897.7179
3 | 24 | 18 | 38.7516 | 19.8904 | 58.642 | 23.5498 | 6.5605 | 46.7149 | 46.7149 | 475.1194 | 58.642 | 0 | 26480.9643 | 0 | 0 | 0 | 58.642 | 0 | 0 | 26480.9643
3 | 24 | 19 | 0 | 0 | 0 | 0 | 6.5689 | 0 | 0 | 469.9556 | 0 | 0 | 0 | 0 | 0 | 0 | 0 | 0 | 0 | 0
3 | 24 | 20 | 0 | 0 | 0 | 0 | 5.9175 | 0 | 0 | 464.4283 | 0 | 0 | 0 | 0 | 0 | 0 | 0 | 0 | 0 | 0
3 | 24 | 21 | 0 | 0 | 0 | 0 | 5.2828 | 0 | 0 | 456.7061 | 0 | 0 | 0 | 0 | 0 | 0 | 0 | 0 | 0 | 0
3 | 24 | 22 | 0 | 0 | 0 | 0 | 4.406 | 0 | 0 | 454.8054 | 0 | 0 | 0 | 0 | 0 | 0 | 0 | 0 | 0 | 0
3 | 24 | 23 | 0 | 0 | 0 | 0 | 3.7963 | 0 | 0 | 451.8507 | 0 | 0 | 0 | 0 | 0 | 0 | 0 | 0 | 0 | 0
3 | 25 | 0 | 0 | 0 | 0 | 0 | 3.3287 | 0 | 0 | 450.5142 | 0 | 0 | 0 | 0 | 0 | 0 | 0 | 0 | 0 | 0
3 | 25 | 1 | 0 | 0 | 0 | 0 | 3.1199 | 0 | 0 | 445.0153 | 0 | 0 | 0 | 0 | 0 | 0 | 0 | 0 | 0 | 0
3 | 25 | 2 | 0 | 0 | 0 | 0 | 3.0531 | 0 | 0 | 446.5081 | 0 | 0 | 0 | 0 | 0 | 0 | 0 | 0 | 0 | 0
3 | 25 | 3 | 0 | 0 | 0 | 0 | 3.0447 | 0 | 0 | 457.6464 | 0 | 0 | 0 | 0 | 0 | 0 | 0 | 0 | 0 | 0
3 | 25 | 4 | 0 | 0 | 0 | 0 | 3.0447 | 0 | 0 | 465.9134 | 0 | 0 | 0 | 0 | 0 | 0 | 0 | 0 | 0 | 0
3 | 25 | 5 | 0 | 0 | 0 | 0 | 3.0531 | 0 | 0 | 474.7414 | 0 | 0 | 0 | 0 | 0 | 0 | 0 | 0 | 0 | 0
3 | 25 | 6 | 0 | 0 | 0 | 0 | 4.1304 | 0 | 0 | 477.8866 | 0 | 0 | 0 | 0 | 0 | 0 | 0 | 0 | 0 | 0
3 | 25 | 7 | 0 | 0 | 0 | 0 | 5.6503 | 0 | 0 | 469.7949 | 0 | 0 | 0 | 0 | 0 | 0 | 0 | 0 | 0 | 0
3 | 25 | 8 | 7.8088 | 181.6597 | 189.4686 | 46.4751 | 6.2599 | 135.4068 | 135.4068 | 463.6057 | 189.4686 | 0 | 79033.1428 | 0 | 0 | 0 | 189.4686 | 0 | 0 | 79033.1428
3 | 25 | 9 | 100.696 | 511.98 | 612.6759 | 41.9189 | 6.8194 | 541.5327 | 288 | 457.2077 | 325.8357 | 286.8402 | 135315.901 | 31.2376 | 0 | 0 | 325.8357 | 286.8402 | 0 | 135315.901
3 | 25 | 10 | 35.6259 | 739.9572 | 775.5831 | 46.3004 | 6.6691 | 644.5244 | 288 | 450.022 | 346.5624 | 429.0207 | 139914.7312 | 46.7213 | 0 | 0 | 346.5624 | 429.0207 | 0 | 139914.7312
3 | 25 | 11 | 28.1789 | 758.2834 | 786.4624 | 46.6743 | 6.8361 | 700.0874 | 288 | 445.3071 | 323.5327 | 462.9297 | 128970.7588 | 50.4141 | 0 | 0 | 323.5327 | 462.9297 | 0 | 128970.7588
3 | 25 | 12 | 19.3907 | 846.8106 | 866.2013 | 47.1717 | 7.546 | 1105.5127 | 288 | 438.7237 | 225.6564 | 640.5449 | 88356.2066 | 69.7568 | 0 | 0 | 225.6564 | 640.5449 | 0 | 88356.2066
3 | 25 | 13 | 29.6883 | 1373.3473 | 1403.0357 | 47.2171 | 7.8717 | 2235.5619 | 288 | 433.5664 | 180.7484 | 1222.2872 | 69832.0252 | 133.1099 | 0 | 0 | 180.7484 | 1222.2872 | 0 | 69832.0252
3 | 25 | 14 | 159.1843 | 2148.3431 | 2307.5274 | 45.4476 | 8.1389 | 4618.2345 | 288 | 428.6494 | 143.9009 | 2163.6265 | 55143.0768 | 235.6239 | 0 | 0 | 143.9009 | 2163.6265 | 0 | 55143.0768
3 | 25 | 15 | 25.8558 | 1797.4413 | 1823.2972 | 47.4753 | 8.0136 | 3258.0464 | 288 | 437.8025 | 161.1731 | 1662.124 | 62910.2662 | 181.0091 | 0 | 0 | 161.1731 | 1662.124 | 0 | 62910.2662
3 | 25 | 16 | 31.0308 | 1409.5872 | 1440.618 | 47.203 | 8.7736 | 7357.925 | 288 | 425.9289 | 56.3879 | 1384.2301 | 21355.56 | 150.7458 | 0 | 0 | 56.3879 | 1384.2301 | 0 | 21355.56
3 | 25 | 17 | 9.2125 | 377.5352 | 386.7477 | 47.1186 | 8.2809 | 895.9005 | 288 | 449.3796 | 124.3256 | 262.4222 | 50011.3335 | 28.5784 | 0 | 0 | 124.3256 | 262.4222 | 0 | 50011.3335
3 | 25 | 18 | 20.8798 | 5.0825 | 25.9623 | 18.2433 | 8.64 | 99.9461 | 99.9461 | 462.7602 | 25.9623 | 0 | 11540.6669 | 0 | 0 | 0 | 25.9623 | 0 | 0 | 11540.6669
3 | 25 | 19 | 0 | 0 | 0 | 0 | 7.2954 | 0 | 0 | 467.5549 | 0 | 0 | 0 | 0 | 0 | 0 | 0 | 0 | 0 | 0
3 | 25 | 20 | 0 | 0 | 0 | 0 | 10.4104 | 0 | 0 | 451.27 | 0 | 0 | 0 | 0 | 0 | 0 | 0 | 0 | 0 | 0
3 | 25 | 21 | 0 | 0 | 0 | 0 | 8.3727 | 0 | 0 | 443.9675 | 0 | 0 | 0 | 0 | 0 | 0 | 0 | 0 | 0 | 0
3 | 25 | 22 | 0 | 0 | 0 | 0 | 4.7818 | 0 | 0 | 448.599 | 0 | 0 | 0 | 0 | 0 | 0 | 0 | 0 | 0 | 0
3 | 25 | 23 | 0 | 0 | 0 | 0 | 4.1387 | 0 | 0 | 445.677 | 0 | 0 | 0 | 0 | 0 | 0 | 0 | 0 | 0 | 0
3 | 26 | 0 | 0 | 0 | 0 | 0 | 2.6856 | 0 | 0 | 450.0305 | 0 | 0 | 0 | 0 | 0 | 0 | 0 | 0 | 0 | 0
3 | 26 | 1 | 0 | 0 | 0 | 0 | 2.5771 | 0 | 0 | 459.5371 | 0 | 0 | 0 | 0 | 0 | 0 | 0 | 0 | 0 | 0
3 | 26 | 2 | 0 | 0 | 0 | 0 | 2.5687 | 0 | 0 | 469.5349 | 0 | 0 | 0 | 0 | 0 | 0 | 0 | 0 | 0 | 0
3 | 26 | 3 | 0 | 0 | 0 | 0 | 2.7023 | 0 | 0 | 472.587 | 0 | 0 | 0 | 0 | 0 | 0 | 0 | 0 | 0 | 0
3 | 26 | 4 | 0 | 0 | 0 | 0 | 2.719 | 0 | 0 | 473.1634 | 0 | 0 | 0 | 0 | 0 | 0 | 0 | 0 | 0 | 0
3 | 26 | 5 | 8.5493 | 0 | 8.5493 | 11 | 3.1449 | 2.9576 | 2.9576 | 469.6527 | 8.5493 | 0 | 3921.1704 | 0 | 0 | 0 | 8.5493 | 0 | 0 | 3921.1704
3 | 26 | 6 | 0 | 0 | 0 | 0 | 3.8631 | 0 | 0 | 476.7968 | 0 | 0 | 0 | 0 | 0 | 0 | 0 | 0 | 0 | 0
3 | 26 | 7 | 0 | 0.9925 | 0.9925 | 48 | 4.5312 | 0.44569 | 0.44569 | 475.9021 | 0.9925 | 0 | 424.6928 | 0 | 0 | 0 | 0.9925 | 0 | 0 | 424.6928
3 | 26 | 8 | 1.8025 | 53.8684 | 55.6709 | 46.802 | 4.5062 | 24.8655 | 24.8655 | 484.6523 | 55.6709 | 0 | 24375.5106 | 0 | 0 | 0 | 55.6709 | 0 | 0 | 24375.5106
3 | 26 | 9 | 2.3325 | 284.9712 | 287.3037 | 47.6996 | 6.0177 | 189.614 | 189.614 | 490.8188 | 287.3037 | 0 | 127309.7585 | 0 | 0 | 0 | 287.3037 | 0 | 0 | 127309.7585
3 | 26 | 10 | 2.1708 | 503.5511 | 505.722 | 47.8412 | 8.0888 | 965.7725 | 288 | 487.898 | 150.8098 | 354.9122 | 66364.875 | 38.6507 | 0 | 0 | 150.8098 | 354.9122 | 0 | 66364.875
3 | 26 | 11 | 3.3633 | 383.4877 | 386.851 | 47.6783 | 9.0492 | 6058.7265 | 288 | 485.577 | 18.3889 | 368.4622 | 8052.4584 | 40.1264 | 0 | 0 | 18.3889 | 368.4622 | 0 | 8052.4584
3 | 26 | 12 | 5.6683 | 521.6554 | 527.3238 | 47.6023 | 9.425 | 0 | 0 | 482.4908 | 0 | 527.3238 | 0 | 57.4268 | 0 | 0 | 0 | 527.3238 | 0 | 0
3 | 26 | 13 | 5.2167 | 982.7575 | 987.9742 | 47.8046 | 9.2079 | 0 | 0 | 469.642 | 0 | 987.9742 | 0 | 107.5926 | 0 | 0 | 0 | 987.9742 | 0 | 0
3 | 26 | 14 | 7.0308 | 646.4391 | 653.4699 | 47.6019 | 9.116 | 20507.7774 | 288 | 466.067 | 9.177 | 644.2929 | 3840.2434 | 70.165 | 0 | 0 | 9.177 | 644.2929 | 0 | 3840.2434
3 | 26 | 15 | 11.0058 | 1258.322 | 1269.3279 | 47.6792 | 10.2935 | 0 | 0 | 459.1171 | 0 | 1269.3279 | 0 | 138.2327 | 0 | 0 | 0 | 1269.3279 | 0 | 0
3 | 26 | 16 | 97.6207 | 1751.9905 | 1849.6112 | 46.0472 | 11.613 | 0 | 0 | 444.6059 | 0 | 1849.6112 | 0 | 201.4269 | 0 | 0 | 0 | 1849.6112 | 0 | 0
3 | 26 | 17 | 40.974 | 659.96 | 700.9339 | 45.8371 | 11.3708 | 0 | 0 | 459.3092 | 0 | 700.9339 | 0 | 76.3333 | 0 | 0 | 0 | 700.9339 | 0 | 0
3 | 26 | 18 | 0 | 0.28667 | 0.28667 | 48 | 11.8969 | 0 | 0 | 464.1753 | 0 | 0.28667 | 0 | 0.031219 | 0 | 0 | 0 | 0.28667 | 0 | 0
3 | 26 | 19 | 0 | 0 | 0 | 0 | 11.8301 | 0 | 0 | 465.8361 | 0 | 0 | 0 | 0 | 0 | 0 | 0 | 0 | 0 | 0
3 | 26 | 20 | 0 | 0 | 0 | 0 | 12.398 | 0 | 0 | 450.1291 | 0 | 0 | 0 | 0 | 0 | 0 | 0 | 0 | 0 | 0
3 | 26 | 21 | 0 | 0 | 0 | 0 | 8.4563 | 0 | 0 | 432.8162 | 0 | 0 | 0 | 0 | 0 | 0 | 0 | 0 | 0 | 0
3 | 26 | 22 | 0 | 0 | 0 | 0 | 4.6983 | 0 | 0 | 420.5515 | 0 | 0 | 0 | 0 | 0 | 0 | 0 | 0 | 0 | 0
3 | 26 | 23 | 0 | 0 | 0 | 0 | 3.0331 | 0 | 0 | 421.7596 | 0 | 0 | 0 | 0 | 0 | 0 | 0 | 0 | 0 | 0
3 | 27 | 0 | 0 | 0 | 0 | 0 | 2.9362 | 0 | 0 | 423.204 | 0 | 0 | 0 | 0 | 0 | 0 | 0 | 0 | 0 | 0
3 | 27 | 1 | 0 | 0 | 0 | 0 | 2.8276 | 0 | 0 | 432.6155 | 0 | 0 | 0 | 0 | 0 | 0 | 0 | 0 | 0 | 0
3 | 27 | 2 | 0 | 0 | 0 | 0 | 2.7274 | 0 | 0 | 450.879 | 0 | 0 | 0 | 0 | 0 | 0 | 0 | 0 | 0 | 0
3 | 27 | 3 | 0 | 0 | 0 | 0 | 2.8109 | 0 | 0 | 455.465 | 0 | 0 | 0 | 0 | 0 | 0 | 0 | 0 | 0 | 0
3 | 27 | 4 | 0 | 0 | 0 | 0 | 3.0531 | 0 | 0 | 463.4996 | 0 | 0 | 0 | 0 | 0 | 0 | 0 | 0 | 0 | 0
3 | 27 | 5 | 0 | 0 | 0 | 0 | 3.2953 | 0 | 0 | 472.9842 | 0 | 0 | 0 | 0 | 0 | 0 | 0 | 0 | 0 | 0
3 | 27 | 6 | 0 | 0 | 0 | 0 | 4.1387 | 0 | 0 | 482.9654 | 0 | 0 | 0 | 0 | 0 | 0 | 0 | 0 | 0 | 0
3 | 27 | 7 | 0 | 23.11 | 23.11 | 48 | 4.4895 | 10.2854 | 10.2854 | 493.0867 | 23.11 | 0 | 10285.9536 | 0 | 0 | 0 | 23.11 | 0 | 0 | 10285.9536
3 | 27 | 8 | 9.5892 | 526.9416 | 536.5308 | 47.3387 | 5.1492 | 277.8488 | 277.8488 | 495.3374 | 536.5308 | 0 | 240365.0872 | 0 | 0 | 0 | 536.5308 | 0 | 0 | 240365.0872
3 | 27 | 9 | 4.1142 | 892.337 | 896.4512 | 47.8302 | 6.0428 | 596.3588 | 288 | 497.5862 | 432.9239 | 463.5273 | 194710.1152 | 50.4792 | 0 | 0 | 432.9239 | 463.5273 | 0 | 194710.1152
3 | 27 | 10 | 5.8942 | 852.2457 | 858.1398 | 47.7459 | 8.2057 | 1834.9259 | 288 | 498.1822 | 134.689 | 723.4509 | 60668.8005 | 78.7854 | 0 | 0 | 134.689 | 723.4509 | 0 | 60668.8005
3 | 27 | 11 | 2.2917 | 1021.6988 | 1023.9905 | 47.9172 | 9.2329 | 0 | 0 | 497.8829 | 0 | 1023.9905 | 0 | 111.5149 | 0 | 0 | 0 | 1023.9905 | 0 | 0
3 | 27 | 12 | 15.4766 | 251.3301 | 266.8066 | 45.8538 | 9.3081 | 0 | 0 | 504.1932 | 0 | 266.8066 | 0 | 29.0558 | 0 | 0 | 0 | 266.8066 | 0 | 0
3 | 27 | 13 | 0.25833 | 258.1826 | 258.4409 | 47.963 | 9.3832 | 0 | 0 | 503.3987 | 0 | 258.4409 | 0 | 28.1448 | 0 | 0 | 0 | 258.4409 | 0 | 0
3 | 27 | 14 | 5.1758 | 576.3373 | 581.5131 | 47.6707 | 9.0575 | 9715.8515 | 288 | 504.6348 | 17.2374 | 564.2758 | 7876.8631 | 61.4509 | 0 | 0 | 17.2374 | 564.2758 | 0 | 7876.8631
3 | 27 | 15 | 1.5433 | 415.0256 | 416.5689 | 47.8629 | 10.1098 | 0 | 0 | 500.2996 | 0 | 416.5689 | 0 | 45.3653 | 0 | 0 | 0 | 416.5689 | 0 | 0
3 | 27 | 16 | 1.325 | 853.3571 | 854.6821 | 47.9426 | 10.6609 | 0 | 0 | 501.63 | 0 | 854.6821 | 0 | 93.0768 | 0 | 0 | 0 | 854.6821 | 0 | 0
3 | 27 | 17 | 4.8717 | 803.1995 | 808.0712 | 47.7769 | 10.6776 | 0 | 0 | 501.1126 | 0 | 808.0712 | 0 | 88.0008 | 0 | 0 | 0 | 808.0712 | 0 | 0
3 | 27 | 18 | 0 | 0.73417 | 0.73417 | 48 | 11.0451 | 0 | 0 | 502.7932 | 0 | 0.73417 | 0 | 0.079952 | 0 | 0 | 0 | 0.73417 | 0 | 0
3 | 27 | 19 | 0 | 0 | 0 | 0 | 12.1975 | 0 | 0 | 499.6243 | 0 | 0 | 0 | 0 | 0 | 0 | 0 | 0 | 0 | 0
3 | 27 | 20 | 0 | 0 | 0 | 0 | 11.7967 | 0 | 0 | 488.4302 | 0 | 0 | 0 | 0 | 0 | 0 | 0 | 0 | 0 | 0
3 | 27 | 21 | 0 | 0 | 0 | 0 | 9.0575 | 0 | 0 | 481.5036 | 0 | 0 | 0 | 0 | 0 | 0 | 0 | 0 | 0 | 0
3 | 27 | 22 | 0 | 0 | 0 | 0 | 5.4666 | 0 | 0 | 481.2289 | 0 | 0 | 0 | 0 | 0 | 0 | 0 | 0 | 0 | 0
3 | 27 | 23 | 0 | 0 | 0 | 0 | 3.9717 | 0 | 0 | 477.8007 | 0 | 0 | 0 | 0 | 0 | 0 | 0 | 0 | 0 | 0
3 | 28 | 0 | 0 | 0 | 0 | 0 | 3.312 | 0 | 0 | 477.2922 | 0 | 0 | 0 | 0 | 0 | 0 | 0 | 0 | 0 | 0
3 | 28 | 1 | 0 | 0 | 0 | 0 | 3.003 | 0 | 0 | 478.8779 | 0 | 0 | 0 | 0 | 0 | 0 | 0 | 0 | 0 | 0
3 | 28 | 2 | 0 | 0 | 0 | 0 | 2.8944 | 0 | 0 | 483.8218 | 0 | 0 | 0 | 0 | 0 | 0 | 0 | 0 | 0 | 0
3 | 28 | 3 | 0 | 0 | 0 | 0 | 2.9278 | 0 | 0 | 477.5609 | 0 | 0 | 0 | 0 | 0 | 0 | 0 | 0 | 0 | 0
3 | 28 | 4 | 0 | 0 | 0 | 0 | 2.9529 | 0 | 0 | 480.2304 | 0 | 0 | 0 | 0 | 0 | 0 | 0 | 0 | 0 | 0
3 | 28 | 5 | 0 | 0 | 0 | 0 | 3.5291 | 0 | 0 | 483.5197 | 0 | 0 | 0 | 0 | 0 | 0 | 0 | 0 | 0 | 0
3 | 28 | 6 | 0 | 0 | 0 | 0 | 4.6648 | 0 | 0 | 488.9081 | 0 | 0 | 0 | 0 | 0 | 0 | 0 | 0 | 0 | 0
3 | 28 | 7 | 0 | 3.5108 | 3.5108 | 48 | 4.907 | 1.7151 | 1.7151 | 497.1319 | 3.5108 | 0 | 1576.827 | 0 | 0 | 0 | 3.5108 | 0 | 0 | 1576.827
3 | 28 | 8 | 4.9708 | 88.4295 | 93.4003 | 46.0308 | 5.8507 | 58.5521 | 58.5521 | 503.1734 | 93.4003 | 0 | 42697.2557 | 0 | 0 | 0 | 93.4003 | 0 | 0 | 42697.2557
3 | 28 | 9 | 4.6458 | 261.7486 | 266.3944 | 47.3547 | 6.9531 | 249.5726 | 249.5726 | 500.955 | 266.3944 | 0 | 120836.5933 | 0 | 0 | 0 | 266.3944 | 0 | 0 | 120836.5933
3 | 28 | 10 | 1.8583 | 214.3392 | 216.1976 | 47.682 | 8.1556 | 439.7304 | 288 | 496.7132 | 141.5979 | 74.5997 | 63581.8648 | 8.1241 | 0 | 0 | 141.5979 | 74.5997 | 0 | 63581.8648
3 | 28 | 11 | 0 | 207.5849 | 207.5849 | 48 | 8.7819 | 1082.3374 | 288 | 500.5357 | 55.2364 | 152.3485 | 24996.4492 | 16.5911 | 0 | 0 | 55.2364 | 152.3485 | 0 | 24996.4492
3 | 28 | 12 | 0 | 100.2918 | 100.2918 | 48 | 9.4584 | 0 | 0 | 499.0049 | 0 | 100.2918 | 0 | 10.922 | 0 | 0 | 0 | 100.2918 | 0 | 0
3 | 28 | 13 | 1.08 | 207.9258 | 209.0058 | 47.8088 | 9.258 | 0 | 0 | 501.0511 | 0 | 209.0058 | 0 | 22.7612 | 0 | 0 | 0 | 209.0058 | 0 | 0
3 | 28 | 14 | 2.1583 | 290.6342 | 292.7925 | 47.7273 | 9.8509 | 0 | 0 | 499.9953 | 0 | 292.7925 | 0 | 31.8858 | 0 | 0 | 0 | 292.7925 | 0 | 0
3 | 28 | 15 | 1.0333 | 346.5176 | 347.5509 | 47.89 | 10.7946 | 0 | 0 | 496.4393 | 0 | 347.5509 | 0 | 37.8491 | 0 | 0 | 0 | 347.5509 | 0 | 0
3 | 28 | 16 | 1.2233 | 570.7031 | 571.9265 | 47.9209 | 11.4125 | 0 | 0 | 482.1278 | 0 | 571.9265 | 0 | 62.2841 | 0 | 0 | 0 | 571.9265 | 0 | 0
3 | 28 | 17 | 2.8075 | 431.9865 | 434.794 | 47.7611 | 11.3123 | 0 | 0 | 483.8017 | 0 | 434.794 | 0 | 47.3501 | 0 | 0 | 0 | 434.794 | 0 | 0
3 | 28 | 18 | 0 | 0.56833 | 0.56833 | 48 | 12.0472 | 0 | 0 | 493.5217 | 0 | 0.56833 | 0 | 0.061893 | 0 | 0 | 0 | 0.56833 | 0 | 0
3 | 28 | 19 | 0 | 0 | 0 | 0 | 12.2894 | 0 | 0 | 487.8553 | 0 | 0 | 0 | 0 | 0 | 0 | 0 | 0 | 0 | 0
3 | 28 | 20 | 0 | 0 | 0 | 0 | 11.78 | 0 | 0 | 482.9999 | 0 | 0 | 0 | 0 | 0 | 0 | 0 | 0 | 0 | 0
3 | 28 | 21 | 0 | 0 | 0 | 0 | 9.4918 | 0 | 0 | 466.0457 | 0 | 0 | 0 | 0 | 0 | 0 | 0 | 0 | 0 | 0
3 | 28 | 22 | 0 | 0 | 0 | 0 | 4.9905 | 0 | 0 | 448.6797 | 0 | 0 | 0 | 0 | 0 | 0 | 0 | 0 | 0 | 0
3 | 28 | 23 | 0 | 0 | 0 | 0 | 3.9097 | 0 | 0 | 436.5254 | 0 | 0 | 0 | 0 | 0 | 0 | 0 | 0 | 0 | 0
3 | 29 | 0 | 0 | 0 | 0 | 0 | 3.1951 | 0 | 0 | 436.597 | 0 | 0 | 0 | 0 | 0 | 0 | 0 | 0 | 0 | 0
3 | 29 | 1 | 0 | 0 | 0 | 0 | 2.9696 | 0 | 0 | 440.3721 | 0 | 0 | 0 | 0 | 0 | 0 | 0 | 0 | 0 | 0
3 | 29 | 2 | 0 | 0 | 0 | 0 | 2.8694 | 0 | 0 | 439.7689 | 0 | 0 | 0 | 0 | 0 | 0 | 0 | 0 | 0 | 0
3 | 29 | 3 | 0 | 0 | 0 | 0 | 2.8109 | 0 | 0 | 444.5773 | 0 | 0 | 0 | 0 | 0 | 0 | 0 | 0 | 0 | 0
3 | 29 | 4 | 0 | 0 | 0 | 0 | 2.9863 | 0 | 0 | 459.8242 | 0 | 0 | 0 | 0 | 0 | 0 | 0 | 0 | 0 | 0
3 | 29 | 5 | 0 | 0 | 0 | 0 | 3.3871 | 0 | 0 | 464.5973 | 0 | 0 | 0 | 0 | 0 | 0 | 0 | 0 | 0 | 0
3 | 29 | 6 | 0 | 0 | 0 | 0 | 4.4978 | 0 | 0 | 465.65 | 0 | 0 | 0 | 0 | 0 | 0 | 0 | 0 | 0 | 0
3 | 29 | 7 | 0 | 32.5642 | 32.5642 | 48 | 4.6732 | 15.0836 | 15.0836 | 475.0396 | 32.5642 | 0 | 13906.1903 | 0 | 0 | 0 | 32.5642 | 0 | 0 | 13906.1903
3 | 29 | 8 | 0 | 31.2567 | 31.2567 | 48 | 5.8507 | 19.5946 | 19.5946 | 466.1532 | 31.2567 | 0 | 13070.0769 | 0 | 0 | 0 | 31.2567 | 0 | 0 | 13070.0769
3 | 29 | 9 | 0 | 421.4963 | 421.4963 | 48 | 6.9363 | 391.9441 | 288 | 467.3262 | 309.7149 | 111.7814 | 129871.5517 | 12.1732 | 0 | 0 | 309.7149 | 111.7814 | 0 | 129871.5517
3 | 29 | 10 | 0 | 351.4682 | 351.4682 | 48 | 7.6712 | 485.7513 | 288 | 475.1323 | 208.3841 | 143.0841 | 89007.5681 | 15.5822 | 0 | 0 | 208.3841 | 143.0841 | 0 | 89007.5681
3 | 29 | 11 | 0 | 281.81 | 281.81 | 48 | 8.9072 | 2137.8413 | 288 | 474.7966 | 37.9641 | 243.8459 | 16202.9611 | 26.5554 | 0 | 0 | 37.9641 | 243.8459 | 0 | 16202.9611
3 | 29 | 12 | 0.16333 | 882.1324 | 882.2958 | 47.9932 | 8.6066 | 3199.5564 | 288 | 477.9179 | 79.4176 | 802.8781 | 34143.6041 | 87.4353 | 0 | 0 | 79.4176 | 802.8781 | 0 | 34143.6041
3 | 29 | 13 | 0 | 747.4327 | 747.4327 | 48 | 8.0972 | 1438.3476 | 288 | 474.4235 | 149.6583 | 597.7745 | 63817.8025 | 65.099 | 0 | 0 | 149.6583 | 597.7745 | 0 | 63817.8025
3 | 29 | 14 | 0 | 734.1868 | 734.1868 | 48 | 8.5398 | 2385.7265 | 288 | 470.9845 | 88.6295 | 645.5573 | 37488.9108 | 70.3027 | 0 | 0 | 88.6295 | 645.5573 | 0 | 37488.9108
3 | 29 | 15 | 0 | 204.3525 | 204.3525 | 48 | 9.1995 | 0 | 0 | 465.0243 | 0 | 204.3525 | 0 | 22.2545 | 0 | 0 | 0 | 204.3525 | 0 | 0
3 | 29 | 16 | 0 | 146.6973 | 146.6973 | 48 | 10.544 | 0 | 0 | 446.5012 | 0 | 146.6973 | 0 | 15.9757 | 0 | 0 | 0 | 146.6973 | 0 | 0
3 | 29 | 17 | 0 | 82.0224 | 82.0224 | 48 | 9.9595 | 0 | 0 | 452.1093 | 0 | 82.0224 | 0 | 8.9324 | 0 | 0 | 0 | 82.0224 | 0 | 0
3 | 29 | 18 | 0 | 0 | 0 | 0 | 10.6442 | 0 | 0 | 466.5833 | 0 | 0 | 0 | 0 | 0 | 0 | 0 | 0 | 0 | 0
3 | 29 | 19 | 0 | 0 | 0 | 0 | 10.043 | 0 | 0 | 456.8089 | 0 | 0 | 0 | 0 | 0 | 0 | 0 | 0 | 0 | 0
3 | 29 | 20 | 0 | 0 | 0 | 0 | 7.6378 | 0 | 0 | 429.2803 | 0 | 0 | 0 | 0 | 0 | 0 | 0 | 0 | 0 | 0
3 | 29 | 21 | 0 | 0 | 0 | 0 | 6.7359 | 0 | 0 | 405.3118 | 0 | 0 | 0 | 0 | 0 | 0 | 0 | 0 | 0 | 0
3 | 29 | 22 | 0 | 0 | 0 | 0 | 4.882 | 0 | 0 | 400.5639 | 0 | 0 | 0 | 0 | 0 | 0 | 0 | 0 | 0 | 0
3 | 29 | 23 | 0 | 0 | 0 | 0 | 3.8965 | 0 | 0 | 392.8517 | 0 | 0 | 0 | 0 | 0 | 0 | 0 | 0 | 0 | 0
3 | 30 | 0 | 0 | 0 | 0 | 0 | 3.8464 | 0 | 0 | 391.2988 | 0 | 0 | 0 | 0 | 0 | 0 | 0 | 0 | 0 | 0
3 | 30 | 1 | 0 | 0 | 0 | 0 | 3.5541 | 0 | 0 | 395.63 | 0 | 0 | 0 | 0 | 0 | 0 | 0 | 0 | 0 | 0
3 | 30 | 2 | 0 | 0 | 0 | 0 | 3.4957 | 0 | 0 | 401.1521 | 0 | 0 | 0 | 0 | 0 | 0 | 0 | 0 | 0 | 0
3 | 30 | 3 | 0 | 0 | 0 | 0 | 3.1449 | 0 | 0 | 406.8208 | 0 | 0 | 0 | 0 | 0 | 0 | 0 | 0 | 0 | 0
3 | 30 | 4 | 0 | 0 | 0 | 0 | 3.0865 | 0 | 0 | 436.1338 | 0 | 0 | 0 | 0 | 0 | 0 | 0 | 0 | 0 | 0
3 | 30 | 5 | 0 | 0 | 0 | 0 | 3.3203 | 0 | 0 | 449.4884 | 0 | 0 | 0 | 0 | 0 | 0 | 0 | 0 | 0 | 0
3 | 30 | 6 | 0 | 0 | 0 | 0 | 4.0636 | 0 | 0 | 457.5188 | 0 | 0 | 0 | 0 | 0 | 0 | 0 | 0 | 0 | 0
3 | 30 | 7 | 0 | 32.3433 | 32.3433 | 48 | 4.3141 | 13.8763 | 13.8763 | 463.682 | 32.3433 | 0 | 13444.541 | 0 | 0 | 0 | 32.3433 | 0 | 0 | 13444.541
3 | 30 | 8 | 0 | 260.8293 | 260.8293 | 48 | 4.7985 | 124.267 | 124.267 | 458.9555 | 260.8293 | 0 | 107189.2327 | 0 | 0 | 0 | 260.8293 | 0 | 0 | 107189.2327
3 | 30 | 9 | 0 | 78.7399 | 78.7399 | 48 | 6.2516 | 56.1124 | 56.1124 | 468.9726 | 78.7399 | 0 | 33147.3474 | 0 | 0 | 0 | 78.7399 | 0 | 0 | 33147.3474
3 | 30 | 10 | 0 | 138.8691 | 138.8691 | 48 | 6.6023 | 112.4148 | 112.4148 | 470.7031 | 138.8691 | 0 | 58700.4056 | 0 | 0 | 0 | 138.8691 | 0 | 0 | 58700.4056
3 | 30 | 11 | 0 | 104.1206 | 104.1206 | 48 | 8.1723 | 215.2752 | 215.2752 | 467.4176 | 104.1206 | 0 | 43670.0324 | 0 | 0 | 0 | 104.1206 | 0 | 0 | 43670.0324
3 | 30 | 12 | 0 | 112.9179 | 112.9179 | 48 | 7.5126 | 141.2318 | 141.2318 | 458.4926 | 112.9179 | 0 | 46351.9686 | 0 | 0 | 0 | 112.9179 | 0 | 0 | 46351.9686
3 | 30 | 13 | 0 | 14.4514 | 14.4514 | 48 | 7.0616 | 14.2318 | 14.2318 | 455.6089 | 14.4514 | 0 | 5890.5088 | 0 | 0 | 0 | 14.4514 | 0 | 0 | 5890.5088
3 | 30 | 14 | 0 | 105.7529 | 105.7529 | 48 | 6.9029 | 96.8973 | 96.8973 | 452.2856 | 105.7529 | 0 | 42754.3721 | 0 | 0 | 0 | 105.7529 | 0 | 0 | 42754.3721
3 | 30 | 15 | 0 | 12.9411 | 12.9411 | 48 | 6.9698 | 12.2155 | 12.2155 | 449.9258 | 12.9411 | 0 | 5201.3762 | 0 | 0 | 0 | 12.9411 | 0 | 0 | 5201.3762
3 | 30 | 16 | 0 | 4.1482 | 4.1482 | 48 | 6.6274 | 3.3909 | 3.3909 | 440.4959 | 4.1482 | 0 | 1628.1645 | 0 | 0 | 0 | 4.1482 | 0 | 0 | 1628.1645
3 | 30 | 17 | 0 | 2.9605 | 2.9605 | 48 | 6.7944 | 2.5893 | 2.5893 | 449.6591 | 2.9605 | 0 | 1189.125 | 0 | 0 | 0 | 2.9605 | 0 | 0 | 1189.125
3 | 30 | 18 | 0 | 0.555 | 0.555 | 48 | 6.3434 | 0.4083 | 0.4083 | 466.086 | 0.555 | 0 | 232.0361 | 0 | 0 | 0 | 0.555 | 0 | 0 | 232.0361
3 | 30 | 19 | 0 | 0 | 0 | 0 | 7.0199 | 0 | 0 | 463.5829 | 0 | 0 | 0 | 0 | 0 | 0 | 0 | 0 | 0 | 0
3 | 30 | 20 | 0 | 0 | 0 | 0 | 6.6023 | 0 | 0 | 454.9056 | 0 | 0 | 0 | 0 | 0 | 0 | 0 | 0 | 0 | 0
3 | 30 | 21 | 0 | 0 | 0 | 0 | 5.834 | 0 | 0 | 456.2644 | 0 | 0 | 0 | 0 | 0 | 0 | 0 | 0 | 0 | 0
3 | 30 | 22 | 0 | 0 | 0 | 0 | 4.2473 | 0 | 0 | 453.5893 | 0 | 0 | 0 | 0 | 0 | 0 | 0 | 0 | 0 | 0
3 | 30 | 23 | 0 | 0 | 0 | 0 | 3.9311 | 0 | 0 | 444.5845 | 0 | 0 | 0 | 0 | 0 | 0 | 0 | 0 | 0 | 0
3 | 31 | 0 | 0 | 0 | 0 | 0 | 3.2034 | 0 | 0 | 425.8578 | 0 | 0 | 0 | 0 | 0 | 0 | 0 | 0 | 0 | 0
3 | 31 | 1 | 0 | 0 | 0 | 0 | 2.7942 | 0 | 0 | 425.9019 | 0 | 0 | 0 | 0 | 0 | 0 | 0 | 0 | 0 | 0
3 | 31 | 2 | 0 | 0 | 0 | 0 | 2.7107 | 0 | 0 | 418.8954 | 0 | 0 | 0 | 0 | 0 | 0 | 0 | 0 | 0 | 0
3 | 31 | 3 | 0 | 0 | 0 | 0 | 2.6773 | 0 | 0 | 428.558 | 0 | 0 | 0 | 0 | 0 | 0 | 0 | 0 | 0 | 0
3 | 31 | 4 | 0 | 0 | 0 | 0 | 2.6355 | 0 | 0 | 439.5491 | 0 | 0 | 0 | 0 | 0 | 0 | 0 | 0 | 0 | 0
3 | 31 | 5 | 0 | 0 | 0 | 0 | 2.7775 | 0 | 0 | 437.7849 | 0 | 0 | 0 | 0 | 0 | 0 | 0 | 0 | 0 | 0
3 | 31 | 6 | 0 | 0 | 0 | 0 | 4.2807 | 0 | 0 | 443.2543 | 0 | 0 | 0 | 0 | 0 | 0 | 0 | 0 | 0 | 0
3 | 31 | 7 | 0 | 24.345 | 24.345 | 48 | 5.834 | 15.1856 | 15.1856 | 437.4651 | 24.345 | 0 | 9481.5276 | 0 | 0 | 0 | 24.345 | 0 | 0 | 9481.5276
3 | 31 | 8 | 0 | 20.7367 | 20.7367 | 48 | 6.5104 | 16.2093 | 16.2093 | 432.9388 | 20.7367 | 0 | 7982.3465 | 0 | 0 | 0 | 20.7367 | 0 | 0 | 7982.3465
3 | 31 | 9 | 0 | 28.6917 | 28.6917 | 48 | 6.9447 | 26.7796 | 26.7796 | 416.7305 | 28.6917 | 0 | 10579.4921 | 0 | 0 | 0 | 28.6917 | 0 | 0 | 10579.4921
3 | 31 | 10 | 0 | 10.4122 | 10.4122 | 48 | 7.1034 | 10.4599 | 10.4599 | 409.4737 | 10.4122 | 0 | 3763.7341 | 0 | 0 | 0 | 10.4122 | 0 | 0 | 3763.7341
3 | 31 | 11 | 0 | 37.914 | 37.914 | 48 | 6.8528 | 33.992 | 33.992 | 396.1649 | 37.914 | 0 | 13200.3334 | 0 | 0 | 0 | 37.914 | 0 | 0 | 13200.3334
3 | 31 | 12 | 0.56333 | 44.9974 | 45.5608 | 47.5425 | 7.4875 | 56.1427 | 56.1427 | 388.7125 | 45.5608 | 0 | 15543.9621 | 0 | 0 | 0 | 45.5608 | 0 | 0 | 15543.9621
3 | 31 | 13 | 0.36354 | 84.0058 | 84.3693 | 47.8406 | 7.7882 | 126.3807 | 126.3807 | 390.3802 | 84.3693 | 0 | 28899.8417 | 0 | 0 | 0 | 84.3693 | 0 | 0 | 28899.8417
3 | 31 | 14 | 0 | 70.4967 | 70.4967 | 48 | 7.855 | 110.9145 | 110.9145 | 395.2295 | 70.4967 | 0 | 24478.5359 | 0 | 0 | 0 | 70.4967 | 0 | 0 | 24478.5359
3 | 31 | 15 | 0 | 4.3739 | 4.3739 | 48 | 7.0449 | 4.2738 | 4.2738 | 401.236 | 4.3739 | 0 | 1545.0137 | 0 | 0 | 0 | 4.3739 | 0 | 0 | 1545.0137
3 | 31 | 16 | 0 | 0 | 0 | 0 | 6.9447 | 0 | 0 | 404.5144 | 0 | 0 | 0 | 0 | 0 | 0 | 0 | 0 | 0 | 0
3 | 31 | 17 | 0 | 1.3358 | 1.3358 | 48 | 6.8946 | 1.2195 | 1.2195 | 432.5211 | 1.3358 | 0 | 513.6557 | 0 | 0 | 0 | 1.3358 | 0 | 0 | 513.6557
3 | 31 | 18 | 0 | 0 | 0 | 0 | 6.5605 | 0 | 0 | 439.3167 | 0 | 0 | 0 | 0 | 0 | 0 | 0 | 0 | 0 | 0
3 | 31 | 19 | 0 | 0 | 0 | 0 | 6.5689 | 0 | 0 | 440.0155 | 0 | 0 | 0 | 0 | 0 | 0 | 0 | 0 | 0 | 0
3 | 31 | 20 | 0 | 0 | 0 | 0 | 5.9175 | 0 | 0 | 441.4905 | 0 | 0 | 0 | 0 | 0 | 0 | 0 | 0 | 0 | 0
3 | 31 | 21 | 0 | 0 | 0 | 0 | 5.2828 | 0 | 0 | 426.9831 | 0 | 0 | 0 | 0 | 0 | 0 | 0 | 0 | 0 | 0
3 | 31 | 22 | 0 | 0 | 0 | 0 | 4.406 | 0 | 0 | 427.7208 | 0 | 0 | 0 | 0 | 0 | 0 | 0 | 0 | 0 | 0
3 | 31 | 23 | 0 | 0 | 0 | 0 | 3.7963 | 0 | 0 | 425.6425 | 0 | 0 | 0 | 0 | 0 | 0 | 0 | 0 | 0 | 0
4 | 1 | 0 | 0 | 0 | 0 | 0 | 3.3287 | 0 | 0 | 418.4642 | 0 | 0 | 0 | 0 | 0 | 0 | 0 | 0 | 0 | 0
4 | 1 | 1 | 0 | 0 | 0 | 0 | 3.1199 | 0 | 0 | 414.829 | 0 | 0 | 0 | 0 | 0 | 0 | 0 | 0 | 0 | 0
4 | 1 | 2 | 0 | 0 | 0 | 0 | 3.0531 | 0 | 0 | 420.2226 | 0 | 0 | 0 | 0 | 0 | 0 | 0 | 0 | 0 | 0
4 | 1 | 3 | 0 | 0 | 0 | 0 | 3.0447 | 0 | 0 | 418.9428 | 0 | 0 | 0 | 0 | 0 | 0 | 0 | 0 | 0 | 0
4 | 1 | 4 | 0 | 0 | 0 | 0 | 3.0447 | 0 | 0 | 431.5166 | 0 | 0 | 0 | 0 | 0 | 0 | 0 | 0 | 0 | 0
4 | 1 | 5 | 0 | 0 | 0 | 0 | 3.0531 | 0 | 0 | 448.5072 | 0 | 0 | 0 | 0 | 0 | 0 | 0 | 0 | 0 | 0
4 | 1 | 6 | 0 | 0 | 0 | 0 | 4.1304 | 0 | 0 | 461.0601 | 0 | 0 | 0 | 0 | 0 | 0 | 0 | 0 | 0 | 0
4 | 1 | 7 | 0 | 0 | 0 | 0 | 5.6503 | 0 | 0 | 471.8272 | 0 | 0 | 0 | 0 | 0 | 0 | 0 | 0 | 0 | 0
4 | 1 | 8 | 0 | 4.5104 | 4.5104 | 48 | 6.2599 | 3.2235 | 3.2235 | 474.922 | 4.5104 | 0 | 1925.609 | 0 | 0 | 0 | 4.5104 | 0 | 0 | 1925.609
4 | 1 | 9 | 0 | 9.6403 | 9.6403 | 48 | 6.8194 | 8.5209 | 8.5209 | 467.8478 | 9.6403 | 0 | 4047.4563 | 0 | 0 | 0 | 9.6403 | 0 | 0 | 4047.4563
4 | 1 | 10 | 7.085 | 347.2326 | 354.3176 | 47.2601 | 6.6691 | 294.4447 | 288 | 453.0767 | 346.5624 | 7.7552 | 140640.7602 | 0.84456 | 0 | 0 | 346.5624 | 7.7552 | 0 | 140640.7602
4 | 1 | 11 | 1.8258 | 117.1344 | 118.9602 | 47.4321 | 6.8361 | 105.8951 | 105.8951 | 438.5443 | 118.9602 | 0 | 46526.7738 | 0 | 0 | 0 | 118.9602 | 0 | 0 | 46526.7738
4 | 1 | 12 | 0 | 75.7999 | 75.7999 | 48 | 7.546 | 96.7416 | 96.7416 | 426.9143 | 75.7999 | 0 | 28721.6641 | 0 | 0 | 0 | 75.7999 | 0 | 0 | 28721.6641
4 | 1 | 13 | 0.63333 | 194.4039 | 195.0372 | 47.8799 | 7.8717 | 310.7674 | 288 | 424.5029 | 180.7484 | 14.2888 | 68074.0244 | 1.5561 | 0 | 0 | 180.7484 | 14.2888 | 0 | 68074.0244
4 | 1 | 14 | 0 | 221.8671 | 221.8671 | 48 | 8.1389 | 444.0398 | 288 | 437.0379 | 143.9009 | 77.9662 | 55982.8889 | 8.4907 | 0 | 0 | 143.9009 | 77.9662 | 0 | 55982.8889
4 | 1 | 15 | 6.0933 | 356.4034 | 362.4968 | 47.3781 | 8.0136 | 647.7448 | 288 | 443.5938 | 161.1731 | 201.3236 | 63859.3358 | 21.9246 | 0 | 0 | 161.1731 | 201.3236 | 0 | 63859.3358
4 | 1 | 16 | 21.3906 | 373.9058 | 395.2964 | 45.9978 | 8.7736 | 2018.9679 | 288 | 449.7789 | 56.3879 | 338.9085 | 22768.3685 | 36.9079 | 0 | 0 | 56.3879 | 338.9085 | 0 | 22768.3685
4 | 1 | 17 | 25.0212 | 123.5433 | 148.5646 | 41.7685 | 8.2809 | 344.1495 | 288 | 468.8517 | 124.3256 | 24.239 | 53097.3729 | 2.6397 | 0 | 0 | 124.3256 | 24.239 | 0 | 53097.3729
4 | 1 | 18 | 0 | 0 | 0 | 0 | 8.64 | 0 | 0 | 490.7422 | 0 | 0 | 0 | 0 | 0 | 0 | 0 | 0 | 0 | 0
4 | 1 | 19 | 0 | 0 | 0 | 0 | 7.2954 | 0 | 0 | 486.1509 | 0 | 0 | 0 | 0 | 0 | 0 | 0 | 0 | 0 | 0
4 | 1 | 20 | 0 | 0 | 0 | 0 | 10.4104 | 0 | 0 | 470.5213 | 0 | 0 | 0 | 0 | 0 | 0 | 0 | 0 | 0 | 0
4 | 1 | 21 | 0 | 0 | 0 | 0 | 8.3727 | 0 | 0 | 457.8445 | 0 | 0 | 0 | 0 | 0 | 0 | 0 | 0 | 0 | 0
4 | 1 | 22 | 0 | 0 | 0 | 0 | 4.7818 | 0 | 0 | 448.6033 | 0 | 0 | 0 | 0 | 0 | 0 | 0 | 0 | 0 | 0
4 | 1 | 23 | 0 | 0 | 0 | 0 | 4.1387 | 0 | 0 | 447.0796 | 0 | 0 | 0 | 0 | 0 | 0 | 0 | 0 | 0 | 0
4 | 2 | 0 | 0 | 0 | 0 | 0 | 2.6856 | 0 | 0 | 447.5799 | 0 | 0 | 0 | 0 | 0 | 0 | 0 | 0 | 0 | 0
4 | 2 | 1 | 0 | 0 | 0 | 0 | 2.5771 | 0 | 0 | 448.3547 | 0 | 0 | 0 | 0 | 0 | 0 | 0 | 0 | 0 | 0
4 | 2 | 2 | 0 | 0 | 0 | 0 | 2.5687 | 0 | 0 | 456.8788 | 0 | 0 | 0 | 0 | 0 | 0 | 0 | 0 | 0 | 0
4 | 2 | 3 | 0 | 0 | 0 | 0 | 2.7023 | 0 | 0 | 463.4252 | 0 | 0 | 0 | 0 | 0 | 0 | 0 | 0 | 0 | 0
4 | 2 | 4 | 0 | 0 | 0 | 0 | 2.719 | 0 | 0 | 469.0445 | 0 | 0 | 0 | 0 | 0 | 0 | 0 | 0 | 0 | 0
4 | 2 | 5 | 0 | 0 | 0 | 0 | 3.1449 | 0 | 0 | 477.6558 | 0 | 0 | 0 | 0 | 0 | 0 | 0 | 0 | 0 | 0
4 | 2 | 6 | 0 | 0 | 0 | 0 | 3.8631 | 0 | 0 | 483.1877 | 0 | 0 | 0 | 0 | 0 | 0 | 0 | 0 | 0 | 0
4 | 2 | 7 | 0 | 0.26417 | 0.26417 | 48 | 4.5312 | 0.11863 | 0.11863 | 487.4127 | 0.26417 | 0 | 116.0782 | 0 | 0 | 0 | 0.26417 | 0 | 0 | 116.0782
4 | 2 | 8 | 5.3908 | 61.3737 | 66.7645 | 45.0125 | 4.5062 | 29.8205 | 29.8205 | 493.8036 | 66.7645 | 0 | 29963.3353 | 0 | 0 | 0 | 66.7645 | 0 | 0 | 29963.3353
4 | 2 | 9 | 10.875 | 169.0331 | 179.9081 | 45.7634 | 6.0177 | 118.7354 | 118.7354 | 497.5667 | 179.9081 | 0 | 81283.0726 | 0 | 0 | 0 | 179.9081 | 0 | 0 | 81283.0726
4 | 2 | 10 | 6.6583 | 435.4662 | 442.1246 | 47.4428 | 8.0888 | 844.3211 | 288 | 500.7154 | 150.8098 | 291.3148 | 68357.9436 | 31.7248 | 0 | 0 | 150.8098 | 291.3148 | 0 | 68357.9436
4 | 2 | 11 | 4.1483 | 347.9762 | 352.1245 | 47.5641 | 9.0492 | 5514.8516 | 288 | 494.3828 | 18.3889 | 333.7356 | 8216.4882 | 36.3446 | 0 | 0 | 18.3889 | 333.7356 | 0 | 8216.4882
4 | 2 | 12 | 7.5633 | 344.3203 | 351.8836 | 47.2047 | 9.425 | 0 | 0 | 488.1332 | 0 | 351.8836 | 0 | 38.3209 | 0 | 0 | 0 | 351.8836 | 0 | 0
4 | 2 | 13 | 1.7575 | 334.1622 | 335.9197 | 47.8064 | 9.2079 | 0 | 0 | 478.1622 | 0 | 335.9197 | 0 | 36.5824 | 0 | 0 | 0 | 335.9197 | 0 | 0
4 | 2 | 14 | 3.3458 | 83.6229 | 86.9688 | 46.5765 | 9.116 | 2729.3317 | 288 | 477.0491 | 9.177 | 77.7918 | 3950.4351 | 8.4717 | 0 | 0 | 9.177 | 77.7918 | 0 | 3950.4351
4 | 2 | 15 | 0 | 20.8265 | 20.8265 | 48 | 10.2935 | 0 | 0 | 479.0732 | 0 | 20.8265 | 0 | 2.2681 | 0 | 0 | 0 | 20.8265 | 0 | 0
4 | 2 | 16 | 36.4433 | 293.8652 | 330.3085 | 43.9178 | 11.613 | 0 | 0 | 472.2009 | 0 | 330.3085 | 0 | 35.9714 | 0 | 0 | 0 | 330.3085 | 0 | 0
4 | 2 | 17 | 0 | 2.2877 | 2.2877 | 48 | 11.3708 | 0 | 0 | 475.7818 | 0 | 2.2877 | 0 | 0.24914 | 0 | 0 | 0 | 2.2877 | 0 | 0
4 | 2 | 18 | 0 | 4.8108 | 4.8108 | 48 | 11.8969 | 0 | 0 | 486.2043 | 0 | 4.8108 | 0 | 0.52391 | 0 | 0 | 0 | 4.8108 | 0 | 0
4 | 2 | 19 | 0 | 0 | 0 | 0 | 11.8301 | 0 | 0 | 486.0986 | 0 | 0 | 0 | 0 | 0 | 0 | 0 | 0 | 0 | 0
4 | 2 | 20 | 0 | 0 | 0 | 0 | 12.398 | 0 | 0 | 480.0727 | 0 | 0 | 0 | 0 | 0 | 0 | 0 | 0 | 0 | 0
4 | 2 | 21 | 0 | 0 | 0 | 0 | 8.4563 | 0 | 0 | 469.5602 | 0 | 0 | 0 | 0 | 0 | 0 | 0 | 0 | 0 | 0
4 | 2 | 22 | 0 | 0 | 0 | 0 | 4.6983 | 0 | 0 | 465.161 | 0 | 0 | 0 | 0 | 0 | 0 | 0 | 0 | 0 | 0
4 | 2 | 23 | 0 | 0 | 0 | 0 | 3.0331 | 0 | 0 | 459.8905 | 0 | 0 | 0 | 0 | 0 | 0 | 0 | 0 | 0 | 0
4 | 3 | 0 | 0 | 0 | 0 | 0 | 2.9362 | 0 | 0 | 458.2026 | 0 | 0 | 0 | 0 | 0 | 0 | 0 | 0 | 0 | 0
4 | 3 | 1 | 0 | 0 | 0 | 0 | 2.8276 | 0 | 0 | 463.1948 | 0 | 0 | 0 | 0 | 0 | 0 | 0 | 0 | 0 | 0
4 | 3 | 2 | 0 | 0 | 0 | 0 | 2.7274 | 0 | 0 | 465.4943 | 0 | 0 | 0 | 0 | 0 | 0 | 0 | 0 | 0 | 0
4 | 3 | 3 | 0 | 0 | 0 | 0 | 2.8109 | 0 | 0 | 467.1837 | 0 | 0 | 0 | 0 | 0 | 0 | 0 | 0 | 0 | 0
4 | 3 | 4 | 0 | 0 | 0 | 0 | 3.0531 | 0 | 0 | 465.326 | 0 | 0 | 0 | 0 | 0 | 0 | 0 | 0 | 0 | 0
4 | 3 | 5 | 0 | 0 | 0 | 0 | 3.2953 | 0 | 0 | 471.6716 | 0 | 0 | 0 | 0 | 0 | 0 | 0 | 0 | 0 | 0
4 | 3 | 6 | 0 | 0 | 0 | 0 | 4.1387 | 0 | 0 | 475.9858 | 0 | 0 | 0 | 0 | 0 | 0 | 0 | 0 | 0 | 0
4 | 3 | 7 | 0 | 0 | 0 | 0 | 4.4895 | 0 | 0 | 475.382 | 0 | 0 | 0 | 0 | 0 | 0 | 0 | 0 | 0 | 0
4 | 3 | 8 | 0 | 3.749 | 3.749 | 48 | 5.1492 | 1.9415 | 1.9415 | 477.9847 | 3.749 | 0 | 1612.0136 | 0 | 0 | 0 | 3.749 | 0 | 0 | 1612.0136
4 | 3 | 9 | 0 | 14.1383 | 14.1383 | 48 | 6.0428 | 9.4054 | 9.4054 | 481.8364 | 14.1383 | 0 | 6133.7098 | 0 | 0 | 0 | 14.1383 | 0 | 0 | 6133.7098
4 | 3 | 10 | 0 | 199.4095 | 199.4095 | 48 | 8.2057 | 426.3893 | 288 | 483.7129 | 134.689 | 64.7205 | 58685.7217 | 7.0482 | 0 | 0 | 134.689 | 64.7205 | 0 | 58685.7217
4 | 3 | 11 | 0 | 549.0393 | 549.0393 | 48 | 9.2329 | 0 | 0 | 479.2028 | 0 | 549.0393 | 0 | 59.7916 | 0 | 0 | 0 | 549.0393 | 0 | 0
4 | 3 | 12 | 0 | 607.9777 | 607.9777 | 48 | 9.3081 | 0 | 0 | 480.7824 | 0 | 607.9777 | 0 | 66.2102 | 0 | 0 | 0 | 607.9777 | 0 | 0
4 | 3 | 13 | 0 | 60.0559 | 60.0559 | 48 | 9.3832 | 0 | 0 | 473.7824 | 0 | 60.0559 | 0 | 6.5402 | 0 | 0 | 0 | 60.0559 | 0 | 0
4 | 3 | 14 | 0 | 35.0245 | 35.0245 | 48 | 9.0575 | 585.1856 | 288 | 471.7322 | 17.2374 | 17.7872 | 7304.0305 | 1.9371 | 0 | 0 | 17.2374 | 17.7872 | 0 | 7304.0305
4 | 3 | 15 | 0.26583 | 36.0729 | 36.3388 | 47.7293 | 10.1098 | 0 | 0 | 460.9355 | 0 | 36.3388 | 0 | 3.9574 | 0 | 0 | 0 | 36.3388 | 0 | 0
4 | 3 | 16 | 0.7325 | 132.2382 | 132.9707 | 47.7962 | 10.6609 | 0 | 0 | 456.7167 | 0 | 132.9707 | 0 | 14.4808 | 0 | 0 | 0 | 132.9707 | 0 | 0
4 | 3 | 17 | 0 | 18.7068 | 18.7068 | 48 | 10.6776 | 0 | 0 | 455.3611 | 0 | 18.7068 | 0 | 2.0372 | 0 | 0 | 0 | 18.7068 | 0 | 0
4 | 3 | 18 | 0 | 0.26333 | 0.26333 | 48 | 11.0451 | 0 | 0 | 454.2291 | 0 | 0.26333 | 0 | 0.028677 | 0 | 0 | 0 | 0.26333 | 0 | 0
4 | 3 | 19 | 0 | 0 | 0 | 0 | 12.1975 | 0 | 0 | 447.7971 | 0 | 0 | 0 | 0 | 0 | 0 | 0 | 0 | 0 | 0
4 | 3 | 20 | 616.2442 | 0 | 616.2442 | 11 | 11.7967 | 0 | 0 | 436.0203 | 0 | 616.2442 | 0 | 67.1104 | 0 | 0 | 0 | 616.2442 | 0 | 0
4 | 3 | 21 | 0 | 0 | 0 | 0 | 9.0575 | 0 | 0 | 421.192 | 0 | 0 | 0 | 0 | 0 | 0 | 0 | 0 | 0 | 0
4 | 3 | 22 | 0 | 0 | 0 | 0 | 5.4666 | 0 | 0 | 412.5236 | 0 | 0 | 0 | 0 | 0 | 0 | 0 | 0 | 0 | 0
4 | 3 | 23 | 0 | 0 | 0 | 0 | 3.9717 | 0 | 0 | 413.983 | 0 | 0 | 0 | 0 | 0 | 0 | 0 | 0 | 0 | 0
4 | 4 | 0 | 0 | 0 | 0 | 0 | 3.312 | 0 | 0 | 408.5233 | 0 | 0 | 0 | 0 | 0 | 0 | 0 | 0 | 0 | 0
4 | 4 | 1 | 0 | 0 | 0 | 0 | 3.003 | 0 | 0 | 413.5523 | 0 | 0 | 0 | 0 | 0 | 0 | 0 | 0 | 0 | 0
4 | 4 | 2 | 0 | 0 | 0 | 0 | 2.8944 | 0 | 0 | 423.7943 | 0 | 0 | 0 | 0 | 0 | 0 | 0 | 0 | 0 | 0
4 | 4 | 3 | 0 | 0 | 0 | 0 | 2.9278 | 0 | 0 | 443.7084 | 0 | 0 | 0 | 0 | 0 | 0 | 0 | 0 | 0 | 0
4 | 4 | 4 | 0 | 0 | 0 | 0 | 2.9529 | 0 | 0 | 448.7012 | 0 | 0 | 0 | 0 | 0 | 0 | 0 | 0 | 0 | 0
4 | 4 | 5 | 0 | 0 | 0 | 0 | 3.5291 | 0 | 0 | 448.9949 | 0 | 0 | 0 | 0 | 0 | 0 | 0 | 0 | 0 | 0
4 | 4 | 6 | 0 | 0 | 0 | 0 | 4.6648 | 0 | 0 | 448.2975 | 0 | 0 | 0 | 0 | 0 | 0 | 0 | 0 | 0 | 0
4 | 4 | 7 | 0 | 27.6115 | 27.6115 | 48 | 4.907 | 13.489 | 13.489 | 449.9954 | 27.6115 | 0 | 11099.6868 | 0 | 0 | 0 | 27.6115 | 0 | 0 | 11099.6868
4 | 4 | 8 | 0 | 0.83167 | 0.83167 | 48 | 5.8507 | 0.52137 | 0.52137 | 451.2606 | 0.83167 | 0 | 335.3786 | 0 | 0 | 0 | 0.83167 | 0 | 0 | 335.3786
4 | 4 | 9 | 0 | 8.9149 | 8.9149 | 48 | 6.9531 | 8.3519 | 8.3519 | 456.9445 | 8.9149 | 0 | 3645.689 | 0 | 0 | 0 | 8.9149 | 0 | 0 | 3645.689
4 | 4 | 10 | 1.8108 | 39.0843 | 40.8951 | 46.3616 | 8.1556 | 83.1777 | 83.1777 | 463.8481 | 40.8951 | 0 | 17073.1566 | 0 | 0 | 0 | 40.8951 | 0 | 0 | 17073.1566
4 | 4 | 11 | 0 | 77.4562 | 77.4562 | 48 | 8.7819 | 403.8527 | 288 | 454.7848 | 55.2364 | 22.2198 | 22469.3377 | 2.4198 | 0 | 0 | 55.2364 | 22.2198 | 0 | 22469.3377
4 | 4 | 12 | 0 | 90.5381 | 90.5381 | 48 | 9.4584 | 0 | 0 | 447.8149 | 0 | 90.5381 | 0 | 9.8598 | 0 | 0 | 0 | 90.5381 | 0 | 0
4 | 4 | 13 | 16.6083 | 673.7607 | 690.369 | 47.1099 | 9.258 | 0 | 0 | 449.179 | 0 | 690.369 | 0 | 75.1828 | 0 | 0 | 0 | 690.369 | 0 | 0
4 | 4 | 14 | 1.6825 | 431.0132 | 432.6957 | 47.8561 | 9.8509 | 0 | 0 | 450.1981 | 0 | 432.6957 | 0 | 47.1215 | 0 | 0 | 0 | 432.6957 | 0 | 0
4 | 4 | 15 | 7.8547 | 574.2948 | 582.1495 | 47.5008 | 10.7946 | 0 | 0 | 453.4796 | 0 | 582.1495 | 0 | 63.3974 | 0 | 0 | 0 | 582.1495 | 0 | 0
4 | 4 | 16 | 5.495 | 502.9977 | 508.4927 | 47.6002 | 11.4125 | 0 | 0 | 450.0352 | 0 | 508.4927 | 0 | 55.376 | 0 | 0 | 0 | 508.4927 | 0 | 0
4 | 4 | 17 | 0 | 5.2136 | 5.2136 | 48 | 11.3123 | 0 | 0 | 458.3886 | 0 | 5.2136 | 0 | 0.56777 | 0 | 0 | 0 | 5.2136 | 0 | 0
4 | 4 | 18 | 0 | 0.034999 | 0.034999 | 48 | 12.0472 | 0 | 0 | 462.0527 | 0 | 0.034999 | 0 | 0.0038114 | 0 | 0 | 0 | 0.034999 | 0 | 0
4 | 4 | 19 | 0 | 0 | 0 | 0 | 12.2894 | 0 | 0 | 472.2416 | 0 | 0 | 0 | 0 | 0 | 0 | 0 | 0 | 0 | 0
4 | 4 | 20 | 0 | 0 | 0 | 0 | 11.78 | 0 | 0 | 469.8616 | 0 | 0 | 0 | 0 | 0 | 0 | 0 | 0 | 0 | 0
4 | 4 | 21 | 0 | 0 | 0 | 0 | 9.4918 | 0 | 0 | 457.6635 | 0 | 0 | 0 | 0 | 0 | 0 | 0 | 0 | 0 | 0
4 | 4 | 22 | 0 | 0 | 0 | 0 | 4.9905 | 0 | 0 | 459.8823 | 0 | 0 | 0 | 0 | 0 | 0 | 0 | 0 | 0 | 0
4 | 4 | 23 | 0 | 0 | 0 | 0 | 3.9097 | 0 | 0 | 458.6293 | 0 | 0 | 0 | 0 | 0 | 0 | 0 | 0 | 0 | 0
4 | 5 | 0 | 0 | 0 | 0 | 0 | 3.1951 | 0 | 0 | 459.4167 | 0 | 0 | 0 | 0 | 0 | 0 | 0 | 0 | 0 | 0
4 | 5 | 1 | 0 | 0 | 0 | 0 | 2.9696 | 0 | 0 | 465.6371 | 0 | 0 | 0 | 0 | 0 | 0 | 0 | 0 | 0 | 0
4 | 5 | 2 | 0 | 0 | 0 | 0 | 2.8694 | 0 | 0 | 478.6842 | 0 | 0 | 0 | 0 | 0 | 0 | 0 | 0 | 0 | 0
4 | 5 | 3 | 0 | 0 | 0 | 0 | 2.8109 | 0 | 0 | 475.1598 | 0 | 0 | 0 | 0 | 0 | 0 | 0 | 0 | 0 | 0
4 | 5 | 4 | 0 | 0 | 0 | 0 | 2.9863 | 0 | 0 | 478.6771 | 0 | 0 | 0 | 0 | 0 | 0 | 0 | 0 | 0 | 0
4 | 5 | 5 | 0 | 0 | 0 | 0 | 3.3871 | 0 | 0 | 479.1892 | 0 | 0 | 0 | 0 | 0 | 0 | 0 | 0 | 0 | 0
4 | 5 | 6 | 0 | 0 | 0 | 0 | 4.4978 | 0 | 0 | 480.9 | 0 | 0 | 0 | 0 | 0 | 0 | 0 | 0 | 0 | 0
4 | 5 | 7 | 0.083333 | 18.6782 | 18.7615 | 47.8357 | 4.6732 | 8.6903 | 8.6903 | 483.1729 | 18.7615 | 0 | 8167.598 | 0 | 0 | 0 | 18.7615 | 0 | 0 | 8167.598
4 | 5 | 8 | 0 | 5.3228 | 5.3228 | 48 | 5.8507 | 3.3368 | 3.3368 | 484.8123 | 5.3228 | 0 | 2325.057 | 0 | 0 | 0 | 5.3228 | 0 | 0 | 2325.057
4 | 5 | 9 | 0 | 25.6088 | 25.6088 | 48 | 6.9363 | 23.8133 | 23.8133 | 482.9863 | 25.6088 | 0 | 11139.4643 | 0 | 0 | 0 | 25.6088 | 0 | 0 | 11139.4643
4 | 5 | 10 | 0.2375 | 77.4203 | 77.6578 | 47.8868 | 7.6712 | 107.328 | 107.328 | 482.0172 | 77.6578 | 0 | 33713.6174 | 0 | 0 | 0 | 77.6578 | 0 | 0 | 33713.6174
4 | 5 | 11 | 4.6819 | 28.1724 | 32.8543 | 42.7273 | 8.9072 | 249.2365 | 249.2365 | 481.4284 | 32.8543 | 0 | 14413.2305 | 0 | 0 | 0 | 32.8543 | 0 | 0 | 14413.2305
4 | 5 | 12 | 0 | 66.0214 | 66.0214 | 48 | 8.6066 | 239.4201 | 239.4201 | 477.438 | 66.0214 | 0 | 28352.1185 | 0 | 0 | 0 | 66.0214 | 0 | 0 | 28352.1185
4 | 5 | 13 | 0 | 85.2803 | 85.2803 | 48 | 8.0972 | 164.112 | 164.112 | 478.7113 | 85.2803 | 0 | 36731.1847 | 0 | 0 | 0 | 85.2803 | 0 | 0 | 36731.1847
4 | 5 | 14 | 0 | 165.4646 | 165.4646 | 48 | 8.5398 | 537.6741 | 288 | 474.8739 | 88.6295 | 76.8351 | 37833.6282 | 8.3675 | 0 | 0 | 88.6295 | 76.8351 | 0 | 37833.6282
4 | 5 | 15 | 0 | 36.788 | 36.788 | 48 | 9.1995 | 0 | 0 | 480.7619 | 0 | 36.788 | 0 | 4.0063 | 0 | 0 | 0 | 36.788 | 0 | 0
4 | 5 | 16 | 0 | 14.08 | 14.08 | 48 | 10.544 | 0 | 0 | 470.2525 | 0 | 14.08 | 0 | 1.5333 | 0 | 0 | 0 | 14.08 | 0 | 0
4 | 5 | 17 | 0 | 2.9692 | 2.9692 | 48 | 9.9595 | 0 | 0 | 481.2113 | 0 | 2.9692 | 0 | 0.32335 | 0 | 0 | 0 | 2.9692 | 0 | 0
4 | 5 | 18 | 0 | 0 | 0 | 0 | 10.6442 | 0 | 0 | 492.0712 | 0 | 0 | 0 | 0 | 0 | 0 | 0 | 0 | 0 | 0
4 | 5 | 19 | 0 | 0 | 0 | 0 | 10.043 | 0 | 0 | 500.1298 | 0 | 0 | 0 | 0 | 0 | 0 | 0 | 0 | 0 | 0
4 | 5 | 20 | 0 | 0 | 0 | 0 | 7.6378 | 0 | 0 | 496.1007 | 0 | 0 | 0 | 0 | 0 | 0 | 0 | 0 | 0 | 0
4 | 5 | 21 | 0 | 0 | 0 | 0 | 6.7359 | 0 | 0 | 486.5514 | 0 | 0 | 0 | 0 | 0 | 0 | 0 | 0 | 0 | 0
4 | 5 | 22 | 0 | 0 | 0 | 0 | 4.882 | 0 | 0 | 478.4999 | 0 | 0 | 0 | 0 | 0 | 0 | 0 | 0 | 0 | 0
4 | 5 | 23 | 0 | 0 | 0 | 0 | 3.8965 | 0 | 0 | 471.5294 | 0 | 0 | 0 | 0 | 0 | 0 | 0 | 0 | 0 | 0
4 | 6 | 0 | 0 | 0 | 0 | 0 | 3.8464 | 0 | 0 | 462.6334 | 0 | 0 | 0 | 0 | 0 | 0 | 0 | 0 | 0 | 0
4 | 6 | 1 | 0 | 0 | 0 | 0 | 3.5541 | 0 | 0 | 455.5391 | 0 | 0 | 0 | 0 | 0 | 0 | 0 | 0 | 0 | 0
4 | 6 | 2 | 0 | 0 | 0 | 0 | 3.4957 | 0 | 0 | 460.4349 | 0 | 0 | 0 | 0 | 0 | 0 | 0 | 0 | 0 | 0
4 | 6 | 3 | 0 | 0 | 0 | 0 | 3.1449 | 0 | 0 | 457.3065 | 0 | 0 | 0 | 0 | 0 | 0 | 0 | 0 | 0 | 0
4 | 6 | 4 | 0 | 0 | 0 | 0 | 3.0865 | 0 | 0 | 466.7394 | 0 | 0 | 0 | 0 | 0 | 0 | 0 | 0 | 0 | 0
4 | 6 | 5 | 0 | 0 | 0 | 0 | 3.3203 | 0 | 0 | 466.8729 | 0 | 0 | 0 | 0 | 0 | 0 | 0 | 0 | 0 | 0
4 | 6 | 6 | 0 | 0 | 0 | 0 | 4.0636 | 0 | 0 | 475.0796 | 0 | 0 | 0 | 0 | 0 | 0 | 0 | 0 | 0 | 0
4 | 6 | 7 | 0 | 0 | 0 | 0 | 4.3141 | 0 | 0 | 468.6667 | 0 | 0 | 0 | 0 | 0 | 0 | 0 | 0 | 0 | 0
4 | 6 | 8 | 0 | 0 | 0 | 0 | 4.7985 | 0 | 0 | 465.0727 | 0 | 0 | 0 | 0 | 0 | 0 | 0 | 0 | 0 | 0
4 | 6 | 9 | 0 | 0 | 0 | 0 | 6.2516 | 0 | 0 | 456.1413 | 0 | 0 | 0 | 0 | 0 | 0 | 0 | 0 | 0 | 0
4 | 6 | 10 | 0 | 14.8719 | 14.8719 | 48 | 6.6023 | 12.0389 | 12.0389 | 449.0988 | 14.8719 | 0 | 5965.1203 | 0 | 0 | 0 | 14.8719 | 0 | 0 | 5965.1203
4 | 6 | 11 | 0 | 8.4697 | 8.4697 | 48 | 8.1723 | 17.5116 | 17.5116 | 440.9224 | 8.4697 | 0 | 3327.9316 | 0 | 0 | 0 | 8.4697 | 0 | 0 | 3327.9316
4 | 6 | 12 | 0 | 12.6495 | 12.6495 | 48 | 7.5126 | 15.8213 | 15.8213 | 436.5218 | 12.6495 | 0 | 4914.5964 | 0 | 0 | 0 | 12.6495 | 0 | 0 | 4914.5964
4 | 6 | 13 | 0 | 6.7775 | 6.7775 | 48 | 7.0616 | 6.6745 | 6.6745 | 434.7914 | 6.7775 | 0 | 2621.4787 | 0 | 0 | 0 | 6.7775 | 0 | 0 | 2621.4787
4 | 6 | 14 | 0 | 3.795 | 3.795 | 48 | 6.9029 | 3.4772 | 3.4772 | 439.7443 | 3.795 | 0 | 1486.6694 | 0 | 0 | 0 | 3.795 | 0 | 0 | 1486.6694
4 | 6 | 15 | 0 | 1.5242 | 1.5242 | 48 | 6.9698 | 1.4387 | 1.4387 | 442.935 | 1.5242 | 0 | 601.9459 | 0 | 0 | 0 | 1.5242 | 0 | 0 | 601.9459
4 | 6 | 16 | 0 | 0.9325 | 0.9325 | 48 | 6.6274 | 0.76226 | 0.76226 | 448.4331 | 0.9325 | 0 | 373.4035 | 0 | 0 | 0 | 0.9325 | 0 | 0 | 373.4035
4 | 6 | 17 | 0 | 0 | 0 | 0 | 6.7944 | 0 | 0 | 460.322 | 0 | 0 | 0 | 0 | 0 | 0 | 0 | 0 | 0 | 0
4 | 6 | 18 | 0 | 0 | 0 | 0 | 6.3434 | 0 | 0 | 469.928 | 0 | 0 | 0 | 0 | 0 | 0 | 0 | 0 | 0 | 0
4 | 6 | 19 | 0 | 0 | 0 | 0 | 7.0199 | 0 | 0 | 474.3283 | 0 | 0 | 0 | 0 | 0 | 0 | 0 | 0 | 0 | 0
4 | 6 | 20 | 0 | 0 | 0 | 0 | 6.6023 | 0 | 0 | 466.4487 | 0 | 0 | 0 | 0 | 0 | 0 | 0 | 0 | 0 | 0
4 | 6 | 21 | 0 | 0 | 0 | 0 | 5.834 | 0 | 0 | 456.1848 | 0 | 0 | 0 | 0 | 0 | 0 | 0 | 0 | 0 | 0
4 | 6 | 22 | 0 | 0 | 0 | 0 | 4.2473 | 0 | 0 | 451.5811 | 0 | 0 | 0 | 0 | 0 | 0 | 0 | 0 | 0 | 0
4 | 6 | 23 | 0 | 0 | 0 | 0 | 3.9311 | 0 | 0 | 451.2136 | 0 | 0 | 0 | 0 | 0 | 0 | 0 | 0 | 0 | 0
4 | 7 | 0 | 0 | 0 | 0 | 0 | 3.2034 | 0 | 0 | 452.0314 | 0 | 0 | 0 | 0 | 0 | 0 | 0 | 0 | 0 | 0
4 | 7 | 1 | 0 | 0 | 0 | 0 | 2.7942 | 0 | 0 | 453.7381 | 0 | 0 | 0 | 0 | 0 | 0 | 0 | 0 | 0 | 0
4 | 7 | 2 | 0 | 0 | 0 | 0 | 2.7107 | 0 | 0 | 466.2566 | 0 | 0 | 0 | 0 | 0 | 0 | 0 | 0 | 0 | 0
4 | 7 | 3 | 0 | 0 | 0 | 0 | 2.6773 | 0 | 0 | 479.5749 | 0 | 0 | 0 | 0 | 0 | 0 | 0 | 0 | 0 | 0
4 | 7 | 4 | 0 | 0 | 0 | 0 | 2.6355 | 0 | 0 | 482.2707 | 0 | 0 | 0 | 0 | 0 | 0 | 0 | 0 | 0 | 0
4 | 7 | 5 | 0 | 0 | 0 | 0 | 2.7775 | 0 | 0 | 487.4774 | 0 | 0 | 0 | 0 | 0 | 0 | 0 | 0 | 0 | 0
4 | 7 | 6 | 0 | 0 | 0 | 0 | 4.2807 | 0 | 0 | 492.641 | 0 | 0 | 0 | 0 | 0 | 0 | 0 | 0 | 0 | 0
4 | 7 | 7 | 0 | 0 | 0 | 0 | 5.834 | 0 | 0 | 494.2939 | 0 | 0 | 0 | 0 | 0 | 0 | 0 | 0 | 0 | 0
4 | 7 | 8 | 0 | 2.2392 | 2.2392 | 48 | 6.5104 | 1.7503 | 1.7503 | 499.8048 | 2.2392 | 0 | 1011.6663 | 0 | 0 | 0 | 2.2392 | 0 | 0 | 1011.6663
4 | 7 | 9 | 0 | 8.6692 | 8.6692 | 48 | 6.9447 | 8.0914 | 8.0914 | 497.4989 | 8.6692 | 0 | 3896.7807 | 0 | 0 | 0 | 8.6692 | 0 | 0 | 3896.7807
4 | 7 | 10 | 0 | 18.8008 | 18.8008 | 48 | 7.1034 | 18.8871 | 18.8871 | 498.648 | 18.8008 | 0 | 8472.5583 | 0 | 0 | 0 | 18.8008 | 0 | 0 | 8472.5583
4 | 7 | 11 | 0 | 5.9713 | 5.9713 | 48 | 6.8528 | 5.3536 | 5.3536 | 489.8064 | 5.9713 | 0 | 2638.1769 | 0 | 0 | 0 | 5.9713 | 0 | 0 | 2638.1769
4 | 7 | 12 | 3.0358 | 28.6468 | 31.6827 | 44.4547 | 7.4875 | 39.0413 | 39.0413 | 488.742 | 31.6827 | 0 | 14076.2108 | 0 | 0 | 0 | 31.6827 | 0 | 0 | 14076.2108
4 | 7 | 13 | 17.3482 | 188.7253 | 206.0735 | 44.8852 | 7.7882 | 308.687 | 288 | 487.8886 | 192.2633 | 13.8102 | 85173.2967 | 1.504 | 0 | 0 | 192.2633 | 13.8102 | 0 | 85173.2967
4 | 7 | 14 | 2.6233 | 105.1066 | 107.7299 | 47.099 | 7.855 | 169.4946 | 169.4946 | 486.8921 | 107.7299 | 0 | 47378.8838 | 0 | 0 | 0 | 107.7299 | 0 | 0 | 47378.8838
4 | 7 | 15 | 12.7425 | 301.4796 | 314.2221 | 46.4996 | 7.0449 | 307.0308 | 288 | 480.5276 | 294.7455 | 19.4765 | 127927.8235 | 2.121 | 0 | 0 | 294.7455 | 19.4765 | 0 | 127927.8235
4 | 7 | 16 | 4.3808 | 143.3281 | 147.7089 | 46.9026 | 6.9447 | 137.8653 | 137.8653 | 464.6736 | 147.7089 | 0 | 61708.5076 | 0 | 0 | 0 | 147.7089 | 0 | 0 | 61708.5076
4 | 7 | 17 | 16.6133 | 88.7145 | 105.3278 | 42.164 | 6.8946 | 96.1555 | 96.1555 | 471.3021 | 105.3278 | 0 | 45200.1708 | 0 | 0 | 0 | 105.3278 | 0 | 0 | 45200.1708
4 | 7 | 18 | 0 | 1.3867 | 1.3867 | 48 | 6.5605 | 1.1046 | 1.1046 | 486.5852 | 1.3867 | 0 | 608.1715 | 0 | 0 | 0 | 1.3867 | 0 | 0 | 608.1715
4 | 7 | 19 | 0 | 0 | 0 | 0 | 6.5689 | 0 | 0 | 497.4405 | 0 | 0 | 0 | 0 | 0 | 0 | 0 | 0 | 0 | 0
4 | 7 | 20 | 0 | 0 | 0 | 0 | 5.9175 | 0 | 0 | 498.3582 | 0 | 0 | 0 | 0 | 0 | 0 | 0 | 0 | 0 | 0
4 | 7 | 21 | 0 | 0 | 0 | 0 | 5.2828 | 0 | 0 | 490.6506 | 0 | 0 | 0 | 0 | 0 | 0 | 0 | 0 | 0 | 0
4 | 7 | 22 | 0 | 0 | 0 | 0 | 4.406 | 0 | 0 | 480.3744 | 0 | 0 | 0 | 0 | 0 | 0 | 0 | 0 | 0 | 0
4 | 7 | 23 | 0 | 0 | 0 | 0 | 3.7963 | 0 | 0 | 475.864 | 0 | 0 | 0 | 0 | 0 | 0 | 0 | 0 | 0 | 0
4 | 8 | 0 | 0 | 0 | 0 | 0 | 3.3287 | 0 | 0 | 476.1301 | 0 | 0 | 0 | 0 | 0 | 0 | 0 | 0 | 0 | 0
4 | 8 | 1 | 0 | 0 | 0 | 0 | 3.1199 | 0 | 0 | 481.0939 | 0 | 0 | 0 | 0 | 0 | 0 | 0 | 0 | 0 | 0
4 | 8 | 2 | 0 | 0 | 0 | 0 | 3.0531 | 0 | 0 | 483.0579 | 0 | 0 | 0 | 0 | 0 | 0 | 0 | 0 | 0 | 0
4 | 8 | 3 | 0 | 0 | 0 | 0 | 3.0447 | 0 | 0 | 490.1739 | 0 | 0 | 0 | 0 | 0 | 0 | 0 | 0 | 0 | 0
4 | 8 | 4 | 0 | 0 | 0 | 0 | 3.0447 | 0 | 0 | 486.7054 | 0 | 0 | 0 | 0 | 0 | 0 | 0 | 0 | 0 | 0
4 | 8 | 5 | 0 | 0 | 0 | 0 | 3.0531 | 0 | 0 | 483.4992 | 0 | 0 | 0 | 0 | 0 | 0 | 0 | 0 | 0 | 0
4 | 8 | 6 | 0 | 0 | 0 | 0 | 4.1304 | 0 | 0 | 477.9867 | 0 | 0 | 0 | 0 | 0 | 0 | 0 | 0 | 0 | 0
4 | 8 | 7 | 6.0825 | 59.8392 | 65.9217 | 44.5861 | 5.6503 | 38.981 | 38.981 | 484.4111 | 65.9217 | 0 | 28994.0065 | 0 | 0 | 0 | 65.9217 | 0 | 0 | 28994.0065
4 | 8 | 8 | 103.337 | 1041.6259 | 1144.9629 | 44.6606 | 6.2599 | 818.2665 | 288 | 494.7027 | 402.9852 | 741.9777 | 181360.3015 | 80.8031 | 0 | 0 | 402.9852 | 741.9777 | 0 | 181360.3015
4 | 8 | 9 | 37.9912 | 1158.8449 | 1196.8361 | 46.8255 | 6.8194 | 1057.8608 | 288 | 492.5109 | 325.8357 | 871.0004 | 145220.1918 | 94.8539 | 0 | 0 | 325.8357 | 871.0004 | 0 | 145220.1918
4 | 8 | 10 | 11.2949 | 1028.3206 | 1039.6156 | 47.598 | 6.6691 | 863.9404 | 288 | 487.0771 | 346.5624 | 693.0531 | 152306.924 | 75.4751 | 0 | 0 | 346.5624 | 693.0531 | 0 | 152306.924
4 | 8 | 11 | 4.1042 | 623.2686 | 627.3728 | 47.758 | 6.8361 | 558.4701 | 288 | 477.7016 | 323.5327 | 303.8401 | 139100.832 | 33.0889 | 0 | 0 | 323.5327 | 303.8401 | 0 | 139100.832
4 | 8 | 12 | 2.5183 | 481.182 | 483.7003 | 47.8074 | 7.546 | 617.3355 | 288 | 471.2304 | 225.6564 | 258.044 | 95548.0974 | 28.1016 | 0 | 0 | 225.6564 | 258.044 | 0 | 95548.0974
4 | 8 | 13 | 1.4183 | 375.8121 | 377.2304 | 47.8609 | 7.8717 | 601.0695 | 288 | 476.0773 | 180.7484 | 196.482 | 77399.4331 | 21.3973 | 0 | 0 | 180.7484 | 196.482 | 0 | 77399.4331
4 | 8 | 14 | 3.0583 | 501.9351 | 504.9934 | 47.7759 | 8.1389 | 1010.6826 | 288 | 485.0223 | 143.9009 | 361.0925 | 62920.1302 | 39.3238 | 0 | 0 | 143.9009 | 361.0925 | 0 | 62920.1302
4 | 8 | 15 | 15.7667 | 692.599 | 708.3657 | 47.1765 | 8.0136 | 1265.7774 | 288 | 493.8044 | 161.1731 | 547.1925 | 71984.4257 | 59.5905 | 0 | 0 | 161.1731 | 547.1925 | 0 | 71984.4257
4 | 8 | 16 | 3.6825 | 307.121 | 310.8035 | 47.5616 | 8.7736 | 1587.4219 | 288 | 494.6809 | 56.3879 | 254.4156 | 25212.1199 | 27.7064 | 0 | 0 | 56.3879 | 254.4156 | 0 | 25212.1199
4 | 8 | 17 | 0.1575 | 99.4631 | 99.6206 | 47.9415 | 8.2809 | 230.7709 | 230.7709 | 492.9857 | 99.6206 | 0 | 44335.5598 | 0 | 0 | 0 | 99.6206 | 0 | 0 | 44335.5598
4 | 8 | 18 | 0 | 0.049332 | 0.049332 | 48 | 8.64 | 0.18991 | 0.18991 | 501.8943 | 0.049332 | 0 | 22.3917 | 0 | 0 | 0 | 0.049332 | 0 | 0 | 22.3917
4 | 8 | 19 | 0 | 0 | 0 | 0 | 7.2954 | 0 | 0 | 511.7579 | 0 | 0 | 0 | 0 | 0 | 0 | 0 | 0 | 0 | 0
4 | 8 | 20 | 0 | 0 | 0 | 0 | 10.4104 | 0 | 0 | 506.1797 | 0 | 0 | 0 | 0 | 0 | 0 | 0 | 0 | 0 | 0
4 | 8 | 21 | 0 | 0 | 0 | 0 | 8.3727 | 0 | 0 | 505.4425 | 0 | 0 | 0 | 0 | 0 | 0 | 0 | 0 | 0 | 0
4 | 8 | 22 | 0 | 0 | 0 | 0 | 4.7818 | 0 | 0 | 504.2503 | 0 | 0 | 0 | 0 | 0 | 0 | 0 | 0 | 0 | 0
4 | 8 | 23 | 0 | 0 | 0 | 0 | 4.1387 | 0 | 0 | 494.9505 | 0 | 0 | 0 | 0 | 0 | 0 | 0 | 0 | 0 | 0
4 | 9 | 0 | 0 | 0 | 0 | 0 | 2.6856 | 0 | 0 | 500.1256 | 0 | 0 | 0 | 0 | 0 | 0 | 0 | 0 | 0 | 0
4 | 9 | 1 | 0 | 0 | 0 | 0 | 2.5771 | 0 | 0 | 505.8284 | 0 | 0 | 0 | 0 | 0 | 0 | 0 | 0 | 0 | 0
4 | 9 | 2 | 0 | 0 | 0 | 0 | 2.5687 | 0 | 0 | 505.7786 | 0 | 0 | 0 | 0 | 0 | 0 | 0 | 0 | 0 | 0
4 | 9 | 3 | 0 | 0 | 0 | 0 | 2.7023 | 0 | 0 | 499.7651 | 0 | 0 | 0 | 0 | 0 | 0 | 0 | 0 | 0 | 0
4 | 9 | 4 | 0 | 0 | 0 | 0 | 2.719 | 0 | 0 | 500.4662 | 0 | 0 | 0 | 0 | 0 | 0 | 0 | 0 | 0 | 0
4 | 9 | 5 | 0 | 0 | 0 | 0 | 3.1449 | 0 | 0 | 499.7188 | 0 | 0 | 0 | 0 | 0 | 0 | 0 | 0 | 0 | 0
4 | 9 | 6 | 0 | 0 | 0 | 0 | 3.8631 | 0 | 0 | 500.9615 | 0 | 0 | 0 | 0 | 0 | 0 | 0 | 0 | 0 | 0
4 | 9 | 7 | 0 | 0.040857 | 0.040857 | 48 | 4.5312 | 0.018347 | 0.018347 | 504.7323 | 0.040857 | 0 | 18.6607 | 0 | 0 | 0 | 0.040857 | 0 | 0 | 18.6607
4 | 9 | 8 | 0 | 8.2185 | 8.2185 | 48 | 4.5062 | 3.6708 | 3.6708 | 506.3613 | 8.2185 | 0 | 3767.0468 | 0 | 0 | 0 | 8.2185 | 0 | 0 | 3767.0468
4 | 9 | 9 | 0 | 25.2239 | 25.2239 | 48 | 6.0177 | 16.6472 | 16.6472 | 512.6663 | 25.2239 | 0 | 11720.7169 | 0 | 0 | 0 | 25.2239 | 0 | 0 | 11720.7169
4 | 9 | 10 | 0 | 14.1884 | 14.1884 | 48 | 8.0888 | 27.0954 | 27.0954 | 515.3223 | 14.1884 | 0 | 6630.5444 | 0 | 0 | 0 | 14.1884 | 0 | 0 | 6630.5444
4 | 9 | 11 | 0 | 31.5224 | 31.5224 | 48 | 9.0492 | 493.6933 | 288 | 517.8331 | 18.3889 | 13.1336 | 8639.6969 | 1.4303 | 0 | 0 | 18.3889 | 13.1336 | 0 | 8639.6969
4 | 9 | 12 | 0 | 43.2216 | 43.2216 | 48 | 9.425 | 0 | 0 | 518.2561 | 0 | 43.2216 | 0 | 4.7069 | 0 | 0 | 0 | 43.2216 | 0 | 0
4 | 9 | 13 | 0 | 31.631 | 31.631 | 48 | 9.2079 | 0 | 0 | 520.1856 | 0 | 31.631 | 0 | 3.4447 | 0 | 0 | 0 | 31.631 | 0 | 0
4 | 9 | 14 | 0 | 27.0662 | 27.0662 | 48 | 9.116 | 849.4157 | 288 | 518.6706 | 9.177 | 17.8892 | 4319.3314 | 1.9482 | 0 | 0 | 9.177 | 17.8892 | 0 | 4319.3314
4 | 9 | 15 | 0 | 14.5267 | 14.5267 | 48 | 10.2935 | 0 | 0 | 517.0761 | 0 | 14.5267 | 0 | 1.582 | 0 | 0 | 0 | 14.5267 | 0 | 0
4 | 9 | 16 | 0 | 5.0673 | 5.0673 | 48 | 11.613 | 0 | 0 | 504.7936 | 0 | 5.0673 | 0 | 0.55184 | 0 | 0 | 0 | 5.0673 | 0 | 0
4 | 9 | 17 | 0 | 5.0983 | 5.0983 | 48 | 11.3708 | 0 | 0 | 499.6219 | 0 | 5.0983 | 0 | 0.55521 | 0 | 0 | 0 | 5.0983 | 0 | 0
4 | 9 | 18 | 0 | 1.48 | 1.48 | 48 | 11.8969 | 0 | 0 | 512.4134 | 0 | 1.48 | 0 | 0.16118 | 0 | 0 | 0 | 1.48 | 0 | 0
4 | 9 | 19 | 0 | 0 | 0 | 0 | 11.8301 | 0 | 0 | 516.284 | 0 | 0 | 0 | 0 | 0 | 0 | 0 | 0 | 0 | 0
4 | 9 | 20 | 0 | 0 | 0 | 0 | 12.398 | 0 | 0 | 517.5342 | 0 | 0 | 0 | 0 | 0 | 0 | 0 | 0 | 0 | 0
4 | 9 | 21 | 0 | 0 | 0 | 0 | 8.4563 | 0 | 0 | 513.2957 | 0 | 0 | 0 | 0 | 0 | 0 | 0 | 0 | 0 | 0
4 | 9 | 22 | 0 | 0 | 0 | 0 | 4.6983 | 0 | 0 | 513.4629 | 0 | 0 | 0 | 0 | 0 | 0 | 0 | 0 | 0 | 0
4 | 9 | 23 | 0 | 0 | 0 | 0 | 3.0331 | 0 | 0 | 506.1827 | 0 | 0 | 0 | 0 | 0 | 0 | 0 | 0 | 0 | 0
4 | 10 | 0 | 0 | 0 | 0 | 0 | 2.9362 | 0 | 0 | 505.5508 | 0 | 0 | 0 | 0 | 0 | 0 | 0 | 0 | 0 | 0
4 | 10 | 1 | 0 | 0 | 0 | 0 | 2.8276 | 0 | 0 | 508.9362 | 0 | 0 | 0 | 0 | 0 | 0 | 0 | 0 | 0 | 0
4 | 10 | 2 | 0 | 0 | 0 | 0 | 2.7274 | 0 | 0 | 514.9679 | 0 | 0 | 0 | 0 | 0 | 0 | 0 | 0 | 0 | 0
4 | 10 | 3 | 0 | 0 | 0 | 0 | 2.8109 | 0 | 0 | 508.8931 | 0 | 0 | 0 | 0 | 0 | 0 | 0 | 0 | 0 | 0
4 | 10 | 4 | 6.3 | 0 | 6.3 | 11 | 3.0531 | 2.1468 | 2.1468 | 506.3931 | 6.3 | 0 | 3120.9763 | 0 | 0 | 0 | 6.3 | 0 | 0 | 3120.9763
4 | 10 | 5 | 10.26 | 0 | 10.26 | 11 | 3.2953 | 3.6401 | 3.6401 | 508.0132 | 10.26 | 0 | 5099.3559 | 0 | 0 | 0 | 10.26 | 0 | 0 | 5099.3559
4 | 10 | 6 | 9.0933 | 0 | 9.0933 | 11 | 4.1387 | 3.7657 | 3.7657 | 506.1996 | 9.0933 | 0 | 4503.0154 | 0 | 0 | 0 | 9.0933 | 0 | 0 | 4503.0154
4 | 10 | 7 | 11.6683 | 0.705 | 12.3733 | 13.1082 | 4.4895 | 5.5069 | 5.5069 | 514.478 | 12.3733 | 0 | 6203.6162 | 0 | 0 | 0 | 12.3733 | 0 | 0 | 6203.6162
4 | 10 | 8 | 10.145 | 6.3112 | 16.4562 | 25.19 | 5.1492 | 8.522 | 8.522 | 512.3139 | 16.4562 | 0 | 8016.1938 | 0 | 0 | 0 | 16.4562 | 0 | 0 | 8016.1938
4 | 10 | 9 | 9.585 | 43.3483 | 52.9333 | 41.3002 | 6.0428 | 35.2136 | 35.2136 | 511.8832 | 52.9333 | 0 | 24909.5241 | 0 | 0 | 0 | 52.9333 | 0 | 0 | 24909.5241
4 | 10 | 10 | 8.0292 | 29.5473 | 37.5765 | 40.094 | 8.2057 | 80.3483 | 80.3483 | 513.1857 | 37.5765 | 0 | 17777.129 | 0 | 0 | 0 | 37.5765 | 0 | 0 | 17777.129
4 | 10 | 11 | 10.1042 | 55.959 | 66.0632 | 42.341 | 9.2329 | 0 | 0 | 512.7826 | 0 | 66.0632 | 0 | 7.1944 | 0 | 0 | 0 | 66.0632 | 0 | 0
4 | 10 | 12 | 5.1692 | 69.3361 | 74.5053 | 45.4329 | 9.3081 | 0 | 0 | 505.1192 | 0 | 74.5053 | 0 | 8.1138 | 0 | 0 | 0 | 74.5053 | 0 | 0
4 | 10 | 13 | 0 | 49.3006 | 49.3006 | 48 | 9.3832 | 0 | 0 | 500.8981 | 0 | 49.3006 | 0 | 5.3689 | 0 | 0 | 0 | 49.3006 | 0 | 0
4 | 10 | 14 | 0 | 17.7176 | 17.7176 | 48 | 9.0575 | 296.0231 | 288 | 498.3387 | 17.2374 | 0.4802 | 7762.6581 | 0.052295 | 0 | 0 | 17.2374 | 0.4802 | 0 | 7762.6581
4 | 10 | 15 | 0 | 13.9999 | 13.9999 | 48 | 10.1098 | 0 | 0 | 500.551 | 0 | 13.9999 | 0 | 1.5246 | 0 | 0 | 0 | 13.9999 | 0 | 0
4 | 10 | 16 | 0 | 2.1408 | 2.1408 | 48 | 10.6609 | 0 | 0 | 501.2733 | 0 | 2.1408 | 0 | 0.23314 | 0 | 0 | 0 | 2.1408 | 0 | 0
4 | 10 | 17 | 0 | 4.1427 | 4.1427 | 48 | 10.6776 | 0 | 0 | 505.2289 | 0 | 4.1427 | 0 | 0.45115 | 0 | 0 | 0 | 4.1427 | 0 | 0
4 | 10 | 18 | 0 | 0.68583 | 0.68583 | 48 | 11.0451 | 0 | 0 | 509.2513 | 0 | 0.68583 | 0 | 0.074689 | 0 | 0 | 0 | 0.68583 | 0 | 0
4 | 10 | 19 | 0 | 0 | 0 | 0 | 12.1975 | 0 | 0 | 511.1993 | 0 | 0 | 0 | 0 | 0 | 0 | 0 | 0 | 0 | 0
4 | 10 | 20 | 0 | 0 | 0 | 0 | 11.7967 | 0 | 0 | 503.0208 | 0 | 0 | 0 | 0 | 0 | 0 | 0 | 0 | 0 | 0
4 | 10 | 21 | 0 | 0 | 0 | 0 | 9.0575 | 0 | 0 | 502.9128 | 0 | 0 | 0 | 0 | 0 | 0 | 0 | 0 | 0 | 0
4 | 10 | 22 | 0 | 0 | 0 | 0 | 5.4666 | 0 | 0 | 491.2424 | 0 | 0 | 0 | 0 | 0 | 0 | 0 | 0 | 0 | 0
4 | 10 | 23 | 0 | 0 | 0 | 0 | 3.9717 | 0 | 0 | 483.3426 | 0 | 0 | 0 | 0 | 0 | 0 | 0 | 0 | 0 | 0
4 | 11 | 0 | 0 | 0 | 0 | 0 | 3.312 | 0 | 0 | 477.541 | 0 | 0 | 0 | 0 | 0 | 0 | 0 | 0 | 0 | 0
4 | 11 | 1 | 0 | 0 | 0 | 0 | 3.003 | 0 | 0 | 477.8015 | 0 | 0 | 0 | 0 | 0 | 0 | 0 | 0 | 0 | 0
4 | 11 | 2 | 0 | 0 | 0 | 0 | 2.8944 | 0 | 0 | 482.563 | 0 | 0 | 0 | 0 | 0 | 0 | 0 | 0 | 0 | 0
4 | 11 | 3 | 0 | 0 | 0 | 0 | 2.9278 | 0 | 0 | 470.9053 | 0 | 0 | 0 | 0 | 0 | 0 | 0 | 0 | 0 | 0
4 | 11 | 4 | 0 | 0 | 0 | 0 | 2.9529 | 0 | 0 | 476.1183 | 0 | 0 | 0 | 0 | 0 | 0 | 0 | 0 | 0 | 0
4 | 11 | 5 | 0 | 0 | 0 | 0 | 3.5291 | 0 | 0 | 479.4914 | 0 | 0 | 0 | 0 | 0 | 0 | 0 | 0 | 0 | 0
4 | 11 | 6 | 0 | 0 | 0 | 0 | 4.6648 | 0 | 0 | 482.8013 | 0 | 0 | 0 | 0 | 0 | 0 | 0 | 0 | 0 | 0
4 | 11 | 7 | 0 | 0 | 0 | 0 | 4.907 | 0 | 0 | 483.1628 | 0 | 0 | 0 | 0 | 0 | 0 | 0 | 0 | 0 | 0
4 | 11 | 8 | 0 | 9.7244 | 9.7244 | 48 | 5.8507 | 6.0962 | 6.0962 | 486.7678 | 9.7244 | 0 | 4266.7506 | 0 | 0 | 0 | 9.7244 | 0 | 0 | 4266.7506
4 | 11 | 9 | 0 | 33.7632 | 33.7632 | 48 | 6.9531 | 31.6312 | 31.6312 | 492.3141 | 33.7632 | 0 | 15001.4547 | 0 | 0 | 0 | 33.7632 | 0 | 0 | 15001.4547
4 | 11 | 10 | 0 | 31.9311 | 31.9311 | 48 | 8.1556 | 64.9457 | 64.9457 | 497.79 | 31.9311 | 0 | 14362.3032 | 0 | 0 | 0 | 31.9311 | 0 | 0 | 14362.3032
4 | 11 | 11 | 0 | 19.5445 | 19.5445 | 48 | 8.7819 | 101.9041 | 101.9041 | 496.7234 | 19.5445 | 0 | 8770.0805 | 0 | 0 | 0 | 19.5445 | 0 | 0 | 8770.0805
4 | 11 | 12 | 0 | 30.9473 | 30.9473 | 48 | 9.4584 | 0 | 0 | 494.3728 | 0 | 30.9473 | 0 | 3.3702 | 0 | 0 | 0 | 30.9473 | 0 | 0
4 | 11 | 13 | 0 | 27.1101 | 27.1101 | 48 | 9.258 | 0 | 0 | 486.7179 | 0 | 27.1101 | 0 | 2.9523 | 0 | 0 | 0 | 27.1101 | 0 | 0
4 | 11 | 14 | 0 | 46.0416 | 46.0416 | 48 | 9.8509 | 0 | 0 | 484.3535 | 0 | 46.0416 | 0 | 5.014 | 0 | 0 | 0 | 46.0416 | 0 | 0
4 | 11 | 15 | 0 | 28.3209 | 28.3209 | 48 | 10.7946 | 0 | 0 | 486.8371 | 0 | 28.3209 | 0 | 3.0842 | 0 | 0 | 0 | 28.3209 | 0 | 0
4 | 11 | 16 | 0 | 25.6159 | 25.6159 | 48 | 11.4125 | 0 | 0 | 482.9698 | 0 | 25.6159 | 0 | 2.7896 | 0 | 0 | 0 | 25.6159 | 0 | 0
4 | 11 | 17 | 0 | 15.1631 | 15.1631 | 48 | 11.3123 | 0 | 0 | 488.7292 | 0 | 15.1631 | 0 | 1.6513 | 0 | 0 | 0 | 15.1631 | 0 | 0
4 | 11 | 18 | 0.16956 | 0 | 0.16956 | 11 | 12.0472 | 0 | 0 | 499.1748 | 0 | 0.16956 | 0 | 0.018465 | 0 | 0 | 0 | 0.16956 | 0 | 0
4 | 11 | 19 | 54.2311 | 0 | 54.2311 | 11 | 12.2894 | 0 | 0 | 481.2334 | 0 | 54.2311 | 0 | 5.9059 | 0 | 0 | 0 | 54.2311 | 0 | 0
4 | 11 | 20 | 25.9379 | 0 | 25.9379 | 11 | 11.78 | 0 | 0 | 465.4857 | 0 | 25.9379 | 0 | 2.8247 | 0 | 0 | 0 | 25.9379 | 0 | 0
4 | 11 | 21 | 0 | 0 | 0 | 0 | 9.4918 | 0 | 0 | 451.2086 | 0 | 0 | 0 | 0 | 0 | 0 | 0 | 0 | 0 | 0
4 | 11 | 22 | 0 | 0 | 0 | 0 | 4.9905 | 0 | 0 | 440.6335 | 0 | 0 | 0 | 0 | 0 | 0 | 0 | 0 | 0 | 0
4 | 11 | 23 | 0 | 0 | 0 | 0 | 3.9097 | 0 | 0 | 434.7182 | 0 | 0 | 0 | 0 | 0 | 0 | 0 | 0 | 0 | 0
4 | 12 | 0 | 0 | 0 | 0 | 0 | 3.1951 | 0 | 0 | 427.4606 | 0 | 0 | 0 | 0 | 0 | 0 | 0 | 0 | 0 | 0
4 | 12 | 1 | 0 | 0 | 0 | 0 | 2.9696 | 0 | 0 | 435.5006 | 0 | 0 | 0 | 0 | 0 | 0 | 0 | 0 | 0 | 0
4 | 12 | 2 | 0 | 0 | 0 | 0 | 2.8694 | 0 | 0 | 441.6905 | 0 | 0 | 0 | 0 | 0 | 0 | 0 | 0 | 0 | 0
4 | 12 | 3 | 0 | 0 | 0 | 0 | 2.8109 | 0 | 0 | 451.4867 | 0 | 0 | 0 | 0 | 0 | 0 | 0 | 0 | 0 | 0
4 | 12 | 4 | 0 | 0 | 0 | 0 | 2.9863 | 0 | 0 | 464.9496 | 0 | 0 | 0 | 0 | 0 | 0 | 0 | 0 | 0 | 0
4 | 12 | 5 | 0 | 0 | 0 | 0 | 3.3871 | 0 | 0 | 465.1772 | 0 | 0 | 0 | 0 | 0 | 0 | 0 | 0 | 0 | 0
4 | 12 | 6 | 0 | 0 | 0 | 0 | 4.4978 | 0 | 0 | 458.7482 | 0 | 0 | 0 | 0 | 0 | 0 | 0 | 0 | 0 | 0
4 | 12 | 7 | 0 | 0 | 0 | 0 | 4.6732 | 0 | 0 | 460.9921 | 0 | 0 | 0 | 0 | 0 | 0 | 0 | 0 | 0 | 0
4 | 12 | 8 | 0 | 4.7934 | 4.7934 | 48 | 5.8507 | 3.0049 | 3.0049 | 455.919 | 4.7934 | 0 | 1955.3104 | 0 | 0 | 0 | 4.7934 | 0 | 0 | 1955.3104
4 | 12 | 9 | 0 | 30.6632 | 30.6632 | 48 | 6.9363 | 28.5133 | 28.5133 | 461.5343 | 30.6632 | 0 | 12680.2829 | 0 | 0 | 0 | 30.6632 | 0 | 0 | 12680.2829
4 | 12 | 10 | 0 | 83.3583 | 83.3583 | 48 | 7.6712 | 115.2064 | 115.2064 | 464.0073 | 83.3583 | 0 | 34677.6498 | 0 | 0 | 0 | 83.3583 | 0 | 0 | 34677.6498
4 | 12 | 11 | 0 | 225.5125 | 225.5125 | 48 | 8.9072 | 1710.7625 | 288 | 466.7067 | 37.9641 | 187.5484 | 15895.8333 | 20.4244 | 0 | 0 | 37.9641 | 187.5484 | 0 | 15895.8333
4 | 12 | 12 | 0 | 91.6605 | 91.6605 | 48 | 8.6066 | 332.3976 | 288 | 463.0761 | 79.4176 | 12.2429 | 32964.3584 | 1.3333 | 0 | 0 | 79.4176 | 12.2429 | 0 | 32964.3584
4 | 12 | 13 | 0 | 56.793 | 56.793 | 48 | 8.0972 | 109.2915 | 109.2915 | 465.894 | 56.793 | 0 | 23733.4398 | 0 | 0 | 0 | 56.793 | 0 | 0 | 23733.4398
4 | 12 | 14 | 0 | 62.6184 | 62.6184 | 48 | 8.5398 | 203.4774 | 203.4774 | 468.7053 | 62.6184 | 0 | 26343.8958 | 0 | 0 | 0 | 62.6184 | 0 | 0 | 26343.8958
4 | 12 | 15 | 0 | 70.2778 | 70.2778 | 48 | 9.1995 | 0 | 0 | 473.7432 | 0 | 70.2778 | 0 | 7.6534 | 0 | 0 | 0 | 70.2778 | 0 | 0
4 | 12 | 16 | 1.3725 | 62.8405 | 64.213 | 47.2092 | 10.544 | 0 | 0 | 470.1478 | 0 | 64.213 | 0 | 6.9929 | 0 | 0 | 0 | 64.213 | 0 | 0
4 | 12 | 17 | 5.0745 | 69.3167 | 74.3912 | 45.4761 | 9.9595 | 0 | 0 | 467.5114 | 0 | 74.3912 | 0 | 8.1014 | 0 | 0 | 0 | 74.3912 | 0 | 0
4 | 12 | 18 | 0 | 0 | 0 | 0 | 10.6442 | 0 | 0 | 470.5347 | 0 | 0 | 0 | 0 | 0 | 0 | 0 | 0 | 0 | 0
4 | 12 | 19 | 0 | 0 | 0 | 0 | 10.043 | 0 | 0 | 462.1663 | 0 | 0 | 0 | 0 | 0 | 0 | 0 | 0 | 0 | 0
4 | 12 | 20 | 0 | 0 | 0 | 0 | 7.6378 | 0 | 0 | 439.0763 | 0 | 0 | 0 | 0 | 0 | 0 | 0 | 0 | 0 | 0
4 | 12 | 21 | 0 | 0 | 0 | 0 | 6.7359 | 0 | 0 | 422.1282 | 0 | 0 | 0 | 0 | 0 | 0 | 0 | 0 | 0 | 0
4 | 12 | 22 | 0 | 0 | 0 | 0 | 4.882 | 0 | 0 | 405.7945 | 0 | 0 | 0 | 0 | 0 | 0 | 0 | 0 | 0 | 0
4 | 12 | 23 | 0 | 0 | 0 | 0 | 3.8965 | 0 | 0 | 399.2954 | 0 | 0 | 0 | 0 | 0 | 0 | 0 | 0 | 0 | 0
4 | 13 | 0 | 0 | 0 | 0 | 0 | 3.8464 | 0 | 0 | 398.6858 | 0 | 0 | 0 | 0 | 0 | 0 | 0 | 0 | 0 | 0
4 | 13 | 1 | 0 | 0 | 0 | 0 | 3.5541 | 0 | 0 | 399.4152 | 0 | 0 | 0 | 0 | 0 | 0 | 0 | 0 | 0 | 0
4 | 13 | 2 | 0 | 0 | 0 | 0 | 3.4957 | 0 | 0 | 414.045 | 0 | 0 | 0 | 0 | 0 | 0 | 0 | 0 | 0 | 0
4 | 13 | 3 | 0 | 0 | 0 | 0 | 3.1449 | 0 | 0 | 435.0609 | 0 | 0 | 0 | 0 | 0 | 0 | 0 | 0 | 0 | 0
4 | 13 | 4 | 0 | 0 | 0 | 0 | 3.0865 | 0 | 0 | 445.9199 | 0 | 0 | 0 | 0 | 0 | 0 | 0 | 0 | 0 | 0
4 | 13 | 5 | 0 | 0 | 0 | 0 | 3.3203 | 0 | 0 | 455.8968 | 0 | 0 | 0 | 0 | 0 | 0 | 0 | 0 | 0 | 0
4 | 13 | 6 | 0 | 0 | 0 | 0 | 4.0636 | 0 | 0 | 449.4136 | 0 | 0 | 0 | 0 | 0 | 0 | 0 | 0 | 0 | 0
4 | 13 | 7 | 0 | 5.9233 | 5.9233 | 48 | 4.3141 | 2.5413 | 2.5413 | 448.6231 | 5.9233 | 0 | 2373.0243 | 0 | 0 | 0 | 5.9233 | 0 | 0 | 2373.0243
4 | 13 | 8 | 0 | 5.1176 | 5.1176 | 48 | 4.7985 | 2.4382 | 2.4382 | 447.7386 | 5.1176 | 0 | 2045.7016 | 0 | 0 | 0 | 5.1176 | 0 | 0 | 2045.7016
4 | 13 | 9 | 0.21083 | 88.3979 | 88.6087 | 47.912 | 6.2516 | 63.1452 | 63.1452 | 445.4052 | 88.6087 | 0 | 35221.3717 | 0 | 0 | 0 | 88.6087 | 0 | 0 | 35221.3717
4 | 13 | 10 | 0 | 49.326 | 49.326 | 48 | 6.6023 | 39.9295 | 39.9295 | 438.586 | 49.326 | 0 | 19266.0464 | 0 | 0 | 0 | 49.326 | 0 | 0 | 19266.0464
4 | 13 | 11 | 0 | 50.643 | 50.643 | 48 | 8.1723 | 104.7073 | 104.7073 | 440.11 | 50.643 | 0 | 19857.6338 | 0 | 0 | 0 | 50.643 | 0 | 0 | 19857.6338
4 | 13 | 12 | 0 | 57.7102 | 57.7102 | 48 | 7.5126 | 72.1809 | 72.1809 | 441.3792 | 57.7102 | 0 | 22702.004 | 0 | 0 | 0 | 57.7102 | 0 | 0 | 22702.004
4 | 13 | 13 | 4.2425 | 203.2143 | 207.4568 | 47.2433 | 7.0616 | 204.3053 | 204.3053 | 448.979 | 207.4568 | 0 | 83342.8006 | 0 | 0 | 0 | 207.4568 | 0 | 0 | 83342.8006
4 | 13 | 14 | 0.81333 | 191.0523 | 191.8656 | 47.8432 | 6.9029 | 175.7991 | 175.7991 | 444.6293 | 191.8656 | 0 | 76129.6319 | 0 | 0 | 0 | 191.8656 | 0 | 0 | 76129.6319
4 | 13 | 15 | 0.61833 | 555.4848 | 556.1031 | 47.9589 | 6.9698 | 524.9198 | 288 | 456.5279 | 305.1089 | 250.9942 | 124658.057 | 27.3338 | 0 | 0 | 305.1089 | 250.9942 | 0 | 124658.057
4 | 13 | 16 | 0.38333 | 229.7518 | 230.1352 | 47.9384 | 6.6274 | 188.1215 | 188.1215 | 461.9925 | 230.1352 | 0 | 95288.4287 | 0 | 0 | 0 | 230.1352 | 0 | 0 | 95288.4287
4 | 13 | 17 | 0.25 | 115.7083 | 115.9583 | 47.9202 | 6.7944 | 101.4182 | 101.4182 | 457.8862 | 115.9583 | 0 | 47538.9601 | 0 | 0 | 0 | 115.9583 | 0 | 0 | 47538.9601
4 | 13 | 18 | 0 | 0 | 0 | 0 | 6.3434 | 0 | 0 | 459.0336 | 0 | 0 | 0 | 0 | 0 | 0 | 0 | 0 | 0 | 0
4 | 13 | 19 | 0 | 0 | 0 | 0 | 7.0199 | 0 | 0 | 461.9127 | 0 | 0 | 0 | 0 | 0 | 0 | 0 | 0 | 0 | 0
4 | 13 | 20 | 0 | 0 | 0 | 0 | 6.6023 | 0 | 0 | 457.8595 | 0 | 0 | 0 | 0 | 0 | 0 | 0 | 0 | 0 | 0
4 | 13 | 21 | 0 | 0 | 0 | 0 | 5.834 | 0 | 0 | 440.7485 | 0 | 0 | 0 | 0 | 0 | 0 | 0 | 0 | 0 | 0
4 | 13 | 22 | 0 | 0 | 0 | 0 | 4.2473 | 0 | 0 | 427.8122 | 0 | 0 | 0 | 0 | 0 | 0 | 0 | 0 | 0 | 0
4 | 13 | 23 | 0 | 0 | 0 | 0 | 3.9311 | 0 | 0 | 422.8551 | 0 | 0 | 0 | 0 | 0 | 0 | 0 | 0 | 0 | 0
4 | 14 | 0 | 0 | 0 | 0 | 0 | 3.2034 | 0 | 0 | 411.8792 | 0 | 0 | 0 | 0 | 0 | 0 | 0 | 0 | 0 | 0
4 | 14 | 1 | 0 | 0 | 0 | 0 | 2.7942 | 0 | 0 | 419.4832 | 0 | 0 | 0 | 0 | 0 | 0 | 0 | 0 | 0 | 0
4 | 14 | 2 | 0 | 0 | 0 | 0 | 2.7107 | 0 | 0 | 415.4344 | 0 | 0 | 0 | 0 | 0 | 0 | 0 | 0 | 0 | 0
4 | 14 | 3 | 0 | 0 | 0 | 0 | 2.6773 | 0 | 0 | 417.5947 | 0 | 0 | 0 | 0 | 0 | 0 | 0 | 0 | 0 | 0
4 | 14 | 4 | 0 | 0 | 0 | 0 | 2.6355 | 0 | 0 | 421.616 | 0 | 0 | 0 | 0 | 0 | 0 | 0 | 0 | 0 | 0
4 | 14 | 5 | 0 | 0 | 0 | 0 | 2.7775 | 0 | 0 | 432.6273 | 0 | 0 | 0 | 0 | 0 | 0 | 0 | 0 | 0 | 0
4 | 14 | 6 | 0 | 0 | 0 | 0 | 4.2807 | 0 | 0 | 438.0273 | 0 | 0 | 0 | 0 | 0 | 0 | 0 | 0 | 0 | 0
4 | 14 | 7 | 0 | 13.6992 | 13.6992 | 48 | 5.834 | 8.5451 | 8.5451 | 450.0624 | 13.6992 | 0 | 5507.9195 | 0 | 0 | 0 | 13.6992 | 0 | 0 | 5507.9195
4 | 14 | 8 | 0 | 7.8477 | 7.8477 | 48 | 6.5104 | 6.1344 | 6.1344 | 451.5849 | 7.8477 | 0 | 3167.2291 | 0 | 0 | 0 | 7.8477 | 0 | 0 | 3167.2291
4 | 14 | 9 | 0 | 39.0798 | 39.0798 | 48 | 6.9447 | 36.4754 | 36.4754 | 458.7325 | 39.0798 | 0 | 16051.3502 | 0 | 0 | 0 | 39.0798 | 0 | 0 | 16051.3502
4 | 14 | 10 | 0 | 78.7833 | 78.7833 | 48 | 7.1034 | 79.1446 | 79.1446 | 452.0651 | 78.7833 | 0 | 31833.5815 | 0 | 0 | 0 | 78.7833 | 0 | 0 | 31833.5815
4 | 14 | 11 | 0 | 41.6614 | 41.6614 | 48 | 6.8528 | 37.3517 | 37.3517 | 450.881 | 41.6614 | 0 | 16784.5883 | 0 | 0 | 0 | 41.6614 | 0 | 0 | 16784.5883
4 | 14 | 12 | 0 | 43.375 | 43.375 | 48 | 7.4875 | 53.4493 | 53.4493 | 449.2442 | 43.375 | 0 | 17403.9662 | 0 | 0 | 0 | 43.375 | 0 | 0 | 17403.9662
4 | 14 | 13 | 0 | 44.5494 | 44.5494 | 48 | 7.7882 | 66.7326 | 66.7326 | 446.893 | 44.5494 | 0 | 17770.4406 | 0 | 0 | 0 | 44.5494 | 0 | 0 | 17770.4406
4 | 14 | 14 | 0 | 37.6808 | 37.6808 | 48 | 7.855 | 59.2843 | 59.2843 | 448.732 | 37.6808 | 0 | 15099.8957 | 0 | 0 | 0 | 37.6808 | 0 | 0 | 15099.8957
4 | 14 | 15 | 0 | 17.1534 | 17.1534 | 48 | 7.0449 | 16.7608 | 16.7608 | 445.1302 | 17.1534 | 0 | 6812.1196 | 0 | 0 | 0 | 17.1534 | 0 | 0 | 6812.1196
4 | 14 | 16 | 0 | 9.3037 | 9.3037 | 48 | 6.9447 | 8.6837 | 8.6837 | 439.5841 | 9.3037 | 0 | 3643.1859 | 0 | 0 | 0 | 9.3037 | 0 | 0 | 3643.1859
4 | 14 | 17 | 0 | 10.236 | 10.236 | 48 | 6.8946 | 9.3446 | 9.3446 | 441.1252 | 10.236 | 0 | 4024.0331 | 0 | 0 | 0 | 10.236 | 0 | 0 | 4024.0331
4 | 14 | 18 | 0 | 6.1517 | 6.1517 | 48 | 6.5605 | 4.9005 | 4.9005 | 449.0709 | 6.1517 | 0 | 2467.2545 | 0 | 0 | 0 | 6.1517 | 0 | 0 | 2467.2545
4 | 14 | 19 | 0 | 0 | 0 | 0 | 6.5689 | 0 | 0 | 456.1113 | 0 | 0 | 0 | 0 | 0 | 0 | 0 | 0 | 0 | 0
4 | 14 | 20 | 0 | 0 | 0 | 0 | 5.9175 | 0 | 0 | 452.0334 | 0 | 0 | 0 | 0 | 0 | 0 | 0 | 0 | 0 | 0
4 | 14 | 21 | 0 | 0 | 0 | 0 | 5.2828 | 0 | 0 | 442.3049 | 0 | 0 | 0 | 0 | 0 | 0 | 0 | 0 | 0 | 0
4 | 14 | 22 | 0 | 0 | 0 | 0 | 4.406 | 0 | 0 | 430.6824 | 0 | 0 | 0 | 0 | 0 | 0 | 0 | 0 | 0 | 0
4 | 14 | 23 | 0 | 0 | 0 | 0 | 3.7963 | 0 | 0 | 421.4539 | 0 | 0 | 0 | 0 | 0 | 0 | 0 | 0 | 0 | 0
4 | 15 | 0 | 0 | 0 | 0 | 0 | 3.3287 | 0 | 0 | 415.2378 | 0 | 0 | 0 | 0 | 0 | 0 | 0 | 0 | 0 | 0
4 | 15 | 1 | 0 | 0 | 0 | 0 | 3.1199 | 0 | 0 | 413.3228 | 0 | 0 | 0 | 0 | 0 | 0 | 0 | 0 | 0 | 0
4 | 15 | 2 | 0 | 0 | 0 | 0 | 3.0531 | 0 | 0 | 421.0096 | 0 | 0 | 0 | 0 | 0 | 0 | 0 | 0 | 0 | 0
4 | 15 | 3 | 0 | 0 | 0 | 0 | 3.0447 | 0 | 0 | 414.6304 | 0 | 0 | 0 | 0 | 0 | 0 | 0 | 0 | 0 | 0
4 | 15 | 4 | 0 | 0 | 0 | 0 | 3.0447 | 0 | 0 | 418.9938 | 0 | 0 | 0 | 0 | 0 | 0 | 0 | 0 | 0 | 0
4 | 15 | 5 | 0 | 0 | 0 | 0 | 3.0531 | 0 | 0 | 431.6541 | 0 | 0 | 0 | 0 | 0 | 0 | 0 | 0 | 0 | 0
4 | 15 | 6 | 0 | 0 | 0 | 0 | 4.1304 | 0 | 0 | 447.9269 | 0 | 0 | 0 | 0 | 0 | 0 | 0 | 0 | 0 | 0
4 | 15 | 7 | 0 | 5.45 | 5.45 | 48 | 5.6503 | 3.2227 | 3.2227 | 455.1414 | 5.45 | 0 | 2218.9208 | 0 | 0 | 0 | 5.45 | 0 | 0 | 2218.9208
4 | 15 | 8 | 0 | 1.2658 | 1.2658 | 48 | 6.2599 | 0.90465 | 0.90465 | 463.0723 | 1.2658 | 0 | 525.4123 | 0 | 0 | 0 | 1.2658 | 0 | 0 | 525.4123
4 | 15 | 9 | 0 | 10.083 | 10.083 | 48 | 6.8194 | 8.9122 | 8.9122 | 464.5081 | 10.083 | 0 | 4199.6538 | 0 | 0 | 0 | 10.083 | 0 | 0 | 4199.6538
4 | 15 | 10 | 17.0458 | 186.346 | 203.3919 | 44.8991 | 6.6691 | 169.0225 | 169.0225 | 461.0283 | 203.3919 | 0 | 84637.2921 | 0 | 0 | 0 | 203.3919 | 0 | 0 | 84637.2921
4 | 15 | 11 | 0 | 108.7152 | 108.7152 | 48 | 6.8361 | 96.7753 | 96.7753 | 460.1056 | 108.7152 | 0 | 44802.1609 | 0 | 0 | 0 | 108.7152 | 0 | 0 | 44802.1609
4 | 15 | 12 | 0 | 62.4052 | 62.4052 | 48 | 7.546 | 79.6463 | 79.6463 | 457.4539 | 62.4052 | 0 | 25552.0351 | 0 | 0 | 0 | 62.4052 | 0 | 0 | 25552.0351
4 | 15 | 13 | 0 | 56.6007 | 56.6007 | 48 | 7.8717 | 90.1861 | 90.1861 | 455.5211 | 56.6007 | 0 | 23065.9609 | 0 | 0 | 0 | 56.6007 | 0 | 0 | 23065.9609
4 | 15 | 14 | 0 | 50.3924 | 50.3924 | 48 | 8.1389 | 100.8543 | 100.8543 | 455.9526 | 50.3924 | 0 | 20557.7279 | 0 | 0 | 0 | 50.3924 | 0 | 0 | 20557.7279
4 | 15 | 15 | 0 | 35.2663 | 35.2663 | 48 | 8.0136 | 63.0173 | 63.0173 | 452.7444 | 35.2663 | 0 | 14273.8446 | 0 | 0 | 0 | 35.2663 | 0 | 0 | 14273.8446
4 | 15 | 16 | 0 | 3.8496 | 3.8496 | 48 | 8.7736 | 19.6616 | 19.6616 | 448.9694 | 3.8496 | 0 | 1543.5581 | 0 | 0 | 0 | 3.8496 | 0 | 0 | 1543.5581
4 | 15 | 17 | 0 | 4.4 | 4.4 | 48 | 8.2809 | 10.1926 | 10.1926 | 450.5341 | 4.4 | 0 | 1771.1589 | 0 | 0 | 0 | 4.4 | 0 | 0 | 1771.1589
4 | 15 | 18 | 0 | 0 | 0 | 0 | 8.64 | 0 | 0 | 457.0355 | 0 | 0 | 0 | 0 | 0 | 0 | 0 | 0 | 0 | 0
4 | 15 | 19 | 0 | 0 | 0 | 0 | 7.2954 | 0 | 0 | 458.2193 | 0 | 0 | 0 | 0 | 0 | 0 | 0 | 0 | 0 | 0
4 | 15 | 20 | 0 | 0 | 0 | 0 | 10.4104 | 0 | 0 | 450.4528 | 0 | 0 | 0 | 0 | 0 | 0 | 0 | 0 | 0 | 0
4 | 15 | 21 | 0 | 0 | 0 | 0 | 8.3727 | 0 | 0 | 446.9317 | 0 | 0 | 0 | 0 | 0 | 0 | 0 | 0 | 0 | 0
4 | 15 | 22 | 0 | 0 | 0 | 0 | 4.7818 | 0 | 0 | 448.6995 | 0 | 0 | 0 | 0 | 0 | 0 | 0 | 0 | 0 | 0
4 | 15 | 23 | 0 | 0 | 0 | 0 | 4.1387 | 0 | 0 | 451.1973 | 0 | 0 | 0 | 0 | 0 | 0 | 0 | 0 | 0 | 0
4 | 16 | 0 | 0 | 0 | 0 | 0 | 2.6856 | 0 | 0 | 451.5067 | 0 | 0 | 0 | 0 | 0 | 0 | 0 | 0 | 0 | 0
4 | 16 | 1 | 0 | 0 | 0 | 0 | 2.5771 | 0 | 0 | 445.8823 | 0 | 0 | 0 | 0 | 0 | 0 | 0 | 0 | 0 | 0
4 | 16 | 2 | 0 | 0 | 0 | 0 | 2.5687 | 0 | 0 | 447.4 | 0 | 0 | 0 | 0 | 0 | 0 | 0 | 0 | 0 | 0
4 | 16 | 3 | 0 | 0 | 0 | 0 | 2.7023 | 0 | 0 | 450.8695 | 0 | 0 | 0 | 0 | 0 | 0 | 0 | 0 | 0 | 0
4 | 16 | 4 | 0 | 0 | 0 | 0 | 2.719 | 0 | 0 | 451.8488 | 0 | 0 | 0 | 0 | 0 | 0 | 0 | 0 | 0 | 0
4 | 16 | 5 | 0.94667 | 0 | 0.94667 | 11 | 3.1449 | 0.3275 | 0.3275 | 452.9977 | 0.94667 | 0 | 418.4245 | 0 | 0 | 0 | 0.94667 | 0 | 0 | 418.4245
4 | 16 | 6 | 0 | 0 | 0 | 0 | 3.8631 | 0 | 0 | 448.1147 | 0 | 0 | 0 | 0 | 0 | 0 | 0 | 0 | 0 | 0
4 | 16 | 7 | 0 | 15.0393 | 15.0393 | 48 | 4.5312 | 6.7535 | 6.7535 | 443.8641 | 15.0393 | 0 | 5953.5072 | 0 | 0 | 0 | 15.0393 | 0 | 0 | 5953.5072
4 | 16 | 8 | 0 | 9.8507 | 9.8507 | 48 | 4.5062 | 4.3998 | 4.3998 | 448.4369 | 9.8507 | 0 | 3944.5918 | 0 | 0 | 0 | 9.8507 | 0 | 0 | 3944.5918
4 | 16 | 9 | 0 | 21.0605 | 21.0605 | 48 | 6.0177 | 13.8995 | 13.8995 | 451.1496 | 21.0605 | 0 | 8490.5504 | 0 | 0 | 0 | 21.0605 | 0 | 0 | 8490.5504
4 | 16 | 10 | 0.61333 | 21.0592 | 21.6726 | 46.9529 | 8.0888 | 41.3879 | 41.3879 | 451.8998 | 21.6726 | 0 | 8776.2447 | 0 | 0 | 0 | 21.6726 | 0 | 0 | 8776.2447
4 | 16 | 11 | 0 | 25.8305 | 25.8305 | 48 | 9.0492 | 404.5491 | 288 | 453.5982 | 18.3889 | 7.4417 | 7458.4907 | 0.81042 | 0 | 0 | 18.3889 | 7.4417 | 0 | 7458.4907
4 | 16 | 12 | 0 | 31.2534 | 31.2534 | 48 | 9.425 | 0 | 0 | 452.8375 | 0 | 31.2534 | 0 | 3.4036 | 0 | 0 | 0 | 31.2534 | 0 | 0
4 | 16 | 13 | 0 | 33.9832 | 33.9832 | 48 | 9.2079 | 0 | 0 | 456.7172 | 0 | 33.9832 | 0 | 3.7009 | 0 | 0 | 0 | 33.9832 | 0 | 0
4 | 16 | 14 | 0.0925 | 29.5958 | 29.6883 | 47.8847 | 9.116 | 931.7059 | 288 | 455.8618 | 9.177 | 20.5114 | 3743.995 | 2.2337 | 0 | 0 | 9.177 | 20.5114 | 0 | 3743.995
4 | 16 | 15 | 0 | 28.3317 | 28.3317 | 48 | 10.2935 | 0 | 0 | 455.5931 | 0 | 28.3317 | 0 | 3.0854 | 0 | 0 | 0 | 28.3317 | 0 | 0
4 | 16 | 16 | 11.3208 | 230.9037 | 242.2245 | 46.2707 | 11.613 | 0 | 0 | 456.2606 | 0 | 242.2245 | 0 | 26.3788 | 0 | 0 | 0 | 242.2245 | 0 | 0
4 | 16 | 17 | 0.36 | 12.8583 | 13.2183 | 46.9923 | 11.3708 | 0 | 0 | 453.9179 | 0 | 13.2183 | 0 | 1.4395 | 0 | 0 | 0 | 13.2183 | 0 | 0
4 | 16 | 18 | 0 | 0 | 0 | 0 | 11.8969 | 0 | 0 | 458.5825 | 0 | 0 | 0 | 0 | 0 | 0 | 0 | 0 | 0 | 0
4 | 16 | 19 | 0 | 0 | 0 | 0 | 11.8301 | 0 | 0 | 463.4879 | 0 | 0 | 0 | 0 | 0 | 0 | 0 | 0 | 0 | 0
4 | 16 | 20 | 0 | 0 | 0 | 0 | 12.398 | 0 | 0 | 459.0845 | 0 | 0 | 0 | 0 | 0 | 0 | 0 | 0 | 0 | 0
4 | 16 | 21 | 0 | 0 | 0 | 0 | 8.4563 | 0 | 0 | 452.0337 | 0 | 0 | 0 | 0 | 0 | 0 | 0 | 0 | 0 | 0
4 | 16 | 22 | 0 | 0 | 0 | 0 | 4.6983 | 0 | 0 | 446.1176 | 0 | 0 | 0 | 0 | 0 | 0 | 0 | 0 | 0 | 0
4 | 16 | 23 | 0 | 0 | 0 | 0 | 3.0331 | 0 | 0 | 443.5802 | 0 | 0 | 0 | 0 | 0 | 0 | 0 | 0 | 0 | 0
4 | 17 | 0 | 0 | 0 | 0 | 0 | 2.9362 | 0 | 0 | 435.7676 | 0 | 0 | 0 | 0 | 0 | 0 | 0 | 0 | 0 | 0
4 | 17 | 1 | 0 | 0 | 0 | 0 | 2.8276 | 0 | 0 | 439.6585 | 0 | 0 | 0 | 0 | 0 | 0 | 0 | 0 | 0 | 0
4 | 17 | 2 | 0 | 0 | 0 | 0 | 2.7274 | 0 | 0 | 441.4187 | 0 | 0 | 0 | 0 | 0 | 0 | 0 | 0 | 0 | 0
4 | 17 | 3 | 0 | 0 | 0 | 0 | 2.8109 | 0 | 0 | 448.5679 | 0 | 0 | 0 | 0 | 0 | 0 | 0 | 0 | 0 | 0
4 | 17 | 4 | 0 | 0 | 0 | 0 | 3.0531 | 0 | 0 | 459.6054 | 0 | 0 | 0 | 0 | 0 | 0 | 0 | 0 | 0 | 0
4 | 17 | 5 | 0 | 0 | 0 | 0 | 3.2953 | 0 | 0 | 466.3279 | 0 | 0 | 0 | 0 | 0 | 0 | 0 | 0 | 0 | 0
4 | 17 | 6 | 21.9365 | 2.2725 | 24.209 | 14.4732 | 4.1387 | 10.0252 | 10.0252 | 465.1946 | 24.209 | 0 | 10911.499 | 0 | 0 | 0 | 24.209 | 0 | 0 | 10911.499
4 | 17 | 7 | 0 | 45.0353 | 45.0353 | 48 | 4.4895 | 20.0435 | 20.0435 | 465.2447 | 45.0353 | 0 | 18790.7331 | 0 | 0 | 0 | 45.0353 | 0 | 0 | 18790.7331
4 | 17 | 8 | 1.7008 | 224.2693 | 225.9701 | 47.7215 | 5.1492 | 117.0213 | 117.0213 | 468.2075 | 225.9701 | 0 | 95017.2725 | 0 | 0 | 0 | 225.9701 | 0 | 0 | 95017.2725
4 | 17 | 9 | 0 | 217.7816 | 217.7816 | 48 | 6.0428 | 144.8779 | 144.8779 | 470.6562 | 217.7816 | 0 | 92046.7295 | 0 | 0 | 0 | 217.7816 | 0 | 0 | 92046.7295
4 | 17 | 10 | 0.28583 | 22.6288 | 22.9146 | 47.5385 | 8.2057 | 48.9973 | 48.9973 | 475.8474 | 22.9146 | 0 | 9814.5245 | 0 | 0 | 0 | 22.9146 | 0 | 0 | 9814.5245
4 | 17 | 11 | 3.4266 | 232.7191 | 236.1456 | 47.4631 | 9.2329 | 0 | 0 | 478.0045 | 0 | 236.1456 | 0 | 25.7168 | 0 | 0 | 0 | 236.1456 | 0 | 0
4 | 17 | 12 | 4.8887 | 754.5209 | 759.4096 | 47.7618 | 9.3081 | 0 | 0 | 479.67 | 0 | 759.4096 | 0 | 82.7014 | 0 | 0 | 0 | 759.4096 | 0 | 0
4 | 17 | 13 | 0 | 641.919 | 641.919 | 48 | 9.3832 | 0 | 0 | 480.2471 | 0 | 641.919 | 0 | 69.9064 | 0 | 0 | 0 | 641.919 | 0 | 0
4 | 17 | 14 | 0 | 285.4799 | 285.4799 | 48 | 9.0575 | 4769.7643 | 288 | 479.8119 | 17.2374 | 268.2426 | 7443.3035 | 29.2122 | 0 | 0 | 17.2374 | 268.2426 | 0 | 7443.3035
4 | 17 | 15 | 1.3217 | 864.717 | 866.0387 | 47.9435 | 10.1098 | 0 | 0 | 481.4697 | 0 | 866.0387 | 0 | 94.3136 | 0 | 0 | 0 | 866.0387 | 0 | 0
4 | 17 | 16 | 6.7633 | 1873.4791 | 1880.2424 | 47.8669 | 10.6609 | 0 | 0 | 475.0822 | 0 | 1880.2424 | 0 | 204.7627 | 0 | 0 | 0 | 1880.2424 | 0 | 0
4 | 17 | 17 | 1.7925 | 1010.0028 | 1011.7953 | 47.9345 | 10.6776 | 0 | 0 | 474.1218 | 0 | 1011.7953 | 0 | 110.1868 | 0 | 0 | 0 | 1011.7953 | 0 | 0
4 | 17 | 18 | 0 | 1.205 | 1.205 | 48 | 11.0451 | 0 | 0 | 478.6869 | 0 | 1.205 | 0 | 0.13123 | 0 | 0 | 0 | 1.205 | 0 | 0
4 | 17 | 19 | 2.0402 | 0 | 2.0402 | 11 | 12.1975 | 0 | 0 | 484.9942 | 0 | 2.0402 | 0 | 0.22219 | 0 | 0 | 0 | 2.0402 | 0 | 0
4 | 17 | 20 | 0 | 0 | 0 | 0 | 11.7967 | 0 | 0 | 477.2144 | 0 | 0 | 0 | 0 | 0 | 0 | 0 | 0 | 0 | 0
4 | 17 | 21 | 0 | 0 | 0 | 0 | 9.0575 | 0 | 0 | 471.824 | 0 | 0 | 0 | 0 | 0 | 0 | 0 | 0 | 0 | 0
4 | 17 | 22 | 0 | 0 | 0 | 0 | 5.4666 | 0 | 0 | 465.8384 | 0 | 0 | 0 | 0 | 0 | 0 | 0 | 0 | 0 | 0
4 | 17 | 23 | 0 | 0 | 0 | 0 | 3.9717 | 0 | 0 | 462.3711 | 0 | 0 | 0 | 0 | 0 | 0 | 0 | 0 | 0 | 0
4 | 18 | 0 | 0 | 0 | 0 | 0 | 3.312 | 0 | 0 | 462.8232 | 0 | 0 | 0 | 0 | 0 | 0 | 0 | 0 | 0 | 0
4 | 18 | 1 | 0 | 0 | 0 | 0 | 3.003 | 0 | 0 | 463.5616 | 0 | 0 | 0 | 0 | 0 | 0 | 0 | 0 | 0 | 0
4 | 18 | 2 | 0 | 0 | 0 | 0 | 2.8944 | 0 | 0 | 454.9199 | 0 | 0 | 0 | 0 | 0 | 0 | 0 | 0 | 0 | 0
4 | 18 | 3 | 0 | 0 | 0 | 0 | 2.9278 | 0 | 0 | 458.2686 | 0 | 0 | 0 | 0 | 0 | 0 | 0 | 0 | 0 | 0
4 | 18 | 4 | 0 | 0 | 0 | 0 | 2.9529 | 0 | 0 | 462.3672 | 0 | 0 | 0 | 0 | 0 | 0 | 0 | 0 | 0 | 0
4 | 18 | 5 | 0 | 0 | 0 | 0 | 3.5291 | 0 | 0 | 458.9677 | 0 | 0 | 0 | 0 | 0 | 0 | 0 | 0 | 0 | 0
4 | 18 | 6 | 0.42667 | 28.8217 | 29.2483 | 47.4603 | 4.6648 | 13.5227 | 13.5227 | 457.1587 | 29.2483 | 0 | 11982.9978 | 0 | 0 | 0 | 29.2483 | 0 | 0 | 11982.9978
4 | 18 | 7 | 8.7475 | 357.3106 | 366.0581 | 47.1158 | 4.907 | 178.8296 | 178.8296 | 455.1161 | 366.0581 | 0 | 149351.7983 | 0 | 0 | 0 | 366.0581 | 0 | 0 | 149351.7983
4 | 18 | 8 | 4.3608 | 283.1397 | 287.5005 | 47.4388 | 5.8507 | 180.2322 | 180.2322 | 458.7145 | 287.5005 | 0 | 118241.986 | 0 | 0 | 0 | 287.5005 | 0 | 0 | 118241.986
4 | 18 | 9 | 4.7733 | 211.3693 | 216.1426 | 47.1829 | 6.9531 | 202.494 | 202.494 | 466.1629 | 216.1426 | 0 | 90559.433 | 0 | 0 | 0 | 216.1426 | 0 | 0 | 90559.433
4 | 18 | 10 | 4.2067 | 321.1494 | 325.356 | 47.5216 | 8.1556 | 661.751 | 288 | 476.2294 | 141.5979 | 183.7582 | 60704.1166 | 20.0117 | 0 | 0 | 141.5979 | 183.7582 | 0 | 60704.1166
4 | 18 | 11 | 4.6758 | 151.2301 | 155.9059 | 46.8903 | 8.7819 | 812.8859 | 288 | 475.3639 | 55.2364 | 100.6695 | 23667.3446 | 10.9631 | 0 | 0 | 55.2364 | 100.6695 | 0 | 23667.3446
4 | 18 | 12 | 13.1383 | 107.9503 | 121.0886 | 43.9855 | 9.4584 | 0 | 0 | 477.0155 | 0 | 121.0886 | 0 | 13.1868 | 0 | 0 | 0 | 121.0886 | 0 | 0
4 | 18 | 13 | 9.2667 | 186.4746 | 195.7412 | 46.2484 | 9.258 | 0 | 0 | 482.0586 | 0 | 195.7412 | 0 | 21.3167 | 0 | 0 | 0 | 195.7412 | 0 | 0
4 | 18 | 14 | 6.8858 | 185.4502 | 192.336 | 46.6754 | 9.8509 | 0 | 0 | 482.6373 | 0 | 192.336 | 0 | 20.9458 | 0 | 0 | 0 | 192.336 | 0 | 0
4 | 18 | 15 | 16.3058 | 256.8993 | 273.2052 | 45.7917 | 10.7946 | 0 | 0 | 479.8028 | 0 | 273.2052 | 0 | 29.7527 | 0 | 0 | 0 | 273.2052 | 0 | 0
4 | 18 | 16 | 17.6158 | 239.5079 | 257.1237 | 45.4651 | 11.4125 | 0 | 0 | 473.1614 | 0 | 257.1237 | 0 | 28.0014 | 0 | 0 | 0 | 257.1237 | 0 | 0
4 | 18 | 17 | 44.4392 | 413.4631 | 457.9023 | 44.4092 | 11.3123 | 0 | 0 | 468.3848 | 0 | 457.9023 | 0 | 49.8666 | 0 | 0 | 0 | 457.9023 | 0 | 0
4 | 18 | 18 | 84.905 | 67.9319 | 152.8369 | 27.4455 | 12.0472 | 0 | 0 | 473.6919 | 0 | 152.8369 | 0 | 16.6443 | 0 | 0 | 0 | 152.8369 | 0 | 0
4 | 18 | 19 | 34.785 | 0 | 34.785 | 11 | 12.2894 | 0 | 0 | 470.3686 | 0 | 34.785 | 0 | 3.7882 | 0 | 0 | 0 | 34.785 | 0 | 0
4 | 18 | 20 | 30.1294 | 0 | 30.1294 | 11 | 11.78 | 0 | 0 | 464.6476 | 0 | 30.1294 | 0 | 3.2812 | 0 | 0 | 0 | 30.1294 | 0 | 0
4 | 18 | 21 | 68.08 | 0 | 68.08 | 11 | 9.4918 | 0 | 0 | 452.5463 | 0 | 68.08 | 0 | 7.4141 | 0 | 0 | 0 | 68.08 | 0 | 0
4 | 18 | 22 | 45.749 | 0 | 45.749 | 11 | 4.9905 | 22.7949 | 22.7949 | 445.0894 | 45.749 | 0 | 19859.1364 | 0 | 0 | 0 | 45.749 | 0 | 0 | 19859.1364
4 | 18 | 23 | 78.4844 | 0 | 78.4844 | 11 | 3.9097 | 31.0896 | 31.0896 | 433.2103 | 78.4844 | 0 | 33136.9436 | 0 | 0 | 0 | 78.4844 | 0 | 0 | 33136.9436
4 | 19 | 0 | 0 | 0 | 0 | 0 | 3.1951 | 0 | 0 | 434.5901 | 0 | 0 | 0 | 0 | 0 | 0 | 0 | 0 | 0 | 0
4 | 19 | 1 | 0 | 0 | 0 | 0 | 2.9696 | 0 | 0 | 445.7887 | 0 | 0 | 0 | 0 | 0 | 0 | 0 | 0 | 0 | 0
4 | 19 | 2 | 0 | 0 | 0 | 0 | 2.8694 | 0 | 0 | 455.342 | 0 | 0 | 0 | 0 | 0 | 0 | 0 | 0 | 0 | 0
4 | 19 | 3 | 0 | 0 | 0 | 0 | 2.8109 | 0 | 0 | 460.2329 | 0 | 0 | 0 | 0 | 0 | 0 | 0 | 0 | 0 | 0
4 | 19 | 4 | 0 | 0 | 0 | 0 | 2.9863 | 0 | 0 | 464.6503 | 0 | 0 | 0 | 0 | 0 | 0 | 0 | 0 | 0 | 0
4 | 19 | 5 | 0 | 0 | 0 | 0 | 3.3871 | 0 | 0 | 468.4664 | 0 | 0 | 0 | 0 | 0 | 0 | 0 | 0 | 0 | 0
4 | 19 | 6 | 4.8503 | 2.0663 | 6.9166 | 22.0537 | 4.4978 | 3.0838 | 3.0838 | 471.0415 | 6.9166 | 0 | 3105.4734 | 0 | 0 | 0 | 6.9166 | 0 | 0 | 3105.4734
4 | 19 | 7 | 68.8126 | 20.8954 | 89.708 | 19.6183 | 4.6732 | 41.5524 | 41.5524 | 469.3718 | 89.708 | 0 | 40346.5054 | 0 | 0 | 0 | 89.708 | 0 | 0 | 40346.5054
4 | 19 | 8 | 110.4983 | 174.8048 | 285.3031 | 33.6699 | 5.8507 | 178.8547 | 178.8547 | 471.8894 | 285.3031 | 0 | 125025.3847 | 0 | 0 | 0 | 285.3031 | 0 | 0 | 125025.3847
4 | 19 | 9 | 33.7059 | 152.0094 | 185.7154 | 41.2848 | 6.9363 | 172.6944 | 172.6944 | 470.1288 | 185.7154 | 0 | 79642.9334 | 0 | 0 | 0 | 185.7154 | 0 | 0 | 79642.9334
4 | 19 | 10 | 178.7806 | 256.2453 | 435.0259 | 32.7943 | 7.6712 | 601.2333 | 288 | 475.0047 | 208.3841 | 226.6418 | 92149.6192 | 24.6818 | 0 | 0 | 208.3841 | 226.6418 | 0 | 92149.6192
4 | 19 | 11 | 213.4294 | 139.14 | 352.5694 | 25.6019 | 8.9072 | 2674.6295 | 288 | 475.6448 | 37.9641 | 314.6052 | 17085.4855 | 34.2612 | 0 | 0 | 37.9641 | 314.6052 | 0 | 17085.4855
4 | 19 | 12 | 122.7391 | 24.287 | 147.0262 | 17.112 | 8.6066 | 533.1755 | 288 | 476.216 | 79.4176 | 67.6085 | 36460.9524 | 7.3627 | 0 | 0 | 79.4176 | 67.6085 | 0 | 36460.9524
4 | 19 | 13 | 176.2921 | 23.2073 | 199.4994 | 15.3041 | 8.0972 | 383.9135 | 288 | 472.6358 | 149.6583 | 49.8411 | 68443.4706 | 5.4278 | 0 | 0 | 149.6583 | 49.8411 | 0 | 68443.4706
4 | 19 | 14 | 52.5097 | 270.81 | 323.3197 | 41.9909 | 8.5398 | 1050.6214 | 288 | 469.5447 | 88.6295 | 234.6902 | 37893.8846 | 25.5583 | 0 | 0 | 88.6295 | 234.6902 | 0 | 37893.8846
4 | 19 | 15 | 81.4226 | 500.7664 | 582.1889 | 42.8253 | 9.1995 | 0 | 0 | 463.0409 | 0 | 582.1889 | 0 | 63.4017 | 0 | 0 | 0 | 582.1889 | 0 | 0
4 | 19 | 16 | 0.79583 | 133.3927 | 134.1885 | 47.7806 | 10.544 | 0 | 0 | 459.4049 | 0 | 134.1885 | 0 | 14.6134 | 0 | 0 | 0 | 134.1885 | 0 | 0
4 | 19 | 17 | 0 | 5.8533 | 5.8533 | 48 | 9.9595 | 0 | 0 | 457.2009 | 0 | 5.8533 | 0 | 0.63744 | 0 | 0 | 0 | 5.8533 | 0 | 0
4 | 19 | 18 | 0 | 0 | 0 | 0 | 10.6442 | 0 | 0 | 461.0315 | 0 | 0 | 0 | 0 | 0 | 0 | 0 | 0 | 0 | 0
4 | 19 | 19 | 0 | 0 | 0 | 0 | 10.043 | 0 | 0 | 468.9809 | 0 | 0 | 0 | 0 | 0 | 0 | 0 | 0 | 0 | 0
4 | 19 | 20 | 0 | 0 | 0 | 0 | 7.6378 | 0 | 0 | 464.8173 | 0 | 0 | 0 | 0 | 0 | 0 | 0 | 0 | 0 | 0
4 | 19 | 21 | 0 | 0 | 0 | 0 | 6.7359 | 0 | 0 | 461.2755 | 0 | 0 | 0 | 0 | 0 | 0 | 0 | 0 | 0 | 0
4 | 19 | 22 | 0 | 0 | 0 | 0 | 4.882 | 0 | 0 | 457.1021 | 0 | 0 | 0 | 0 | 0 | 0 | 0 | 0 | 0 | 0
4 | 19 | 23 | 0 | 0 | 0 | 0 | 3.8965 | 0 | 0 | 452.1235 | 0 | 0 | 0 | 0 | 0 | 0 | 0 | 0 | 0 | 0
4 | 20 | 0 | 0 | 0 | 0 | 0 | 3.8464 | 0 | 0 | 454.2755 | 0 | 0 | 0 | 0 | 0 | 0 | 0 | 0 | 0 | 0
4 | 20 | 1 | 0 | 0 | 0 | 0 | 3.5541 | 0 | 0 | 459.4653 | 0 | 0 | 0 | 0 | 0 | 0 | 0 | 0 | 0 | 0
4 | 20 | 2 | 0 | 0 | 0 | 0 | 3.4957 | 0 | 0 | 458.9504 | 0 | 0 | 0 | 0 | 0 | 0 | 0 | 0 | 0 | 0
4 | 20 | 3 | 0 | 0 | 0 | 0 | 3.1449 | 0 | 0 | 453.2542 | 0 | 0 | 0 | 0 | 0 | 0 | 0 | 0 | 0 | 0
4 | 20 | 4 | 0 | 0 | 0 | 0 | 3.0865 | 0 | 0 | 459.2644 | 0 | 0 | 0 | 0 | 0 | 0 | 0 | 0 | 0 | 0
4 | 20 | 5 | 0 | 0 | 0 | 0 | 3.3203 | 0 | 0 | 466.5505 | 0 | 0 | 0 | 0 | 0 | 0 | 0 | 0 | 0 | 0
4 | 20 | 6 | 0 | 0 | 0 | 0 | 4.0636 | 0 | 0 | 466.4681 | 0 | 0 | 0 | 0 | 0 | 0 | 0 | 0 | 0 | 0
4 | 20 | 7 | 0 | 4.8775 | 4.8775 | 48 | 4.3141 | 2.0926 | 2.0926 | 465.7229 | 4.8775 | 0 | 2037.4619 | 0 | 0 | 0 | 4.8775 | 0 | 0 | 2037.4619
4 | 20 | 8 | 0 | 8.0229 | 8.0229 | 48 | 4.7985 | 3.8224 | 3.8224 | 467.6567 | 8.0229 | 0 | 3366.8687 | 0 | 0 | 0 | 8.0229 | 0 | 0 | 3366.8687
4 | 20 | 9 | 0.10917 | 158.3828 | 158.492 | 47.9745 | 6.2516 | 112.9462 | 112.9462 | 469.7136 | 158.492 | 0 | 66842.2768 | 0 | 0 | 0 | 158.492 | 0 | 0 | 66842.2768
4 | 20 | 10 | 0 | 539.5032 | 539.5032 | 48 | 6.6023 | 436.7289 | 288 | 466.8418 | 355.7743 | 183.7289 | 149013.166 | 20.0085 | 0 | 0 | 355.7743 | 183.7289 | 0 | 149013.166
4 | 20 | 11 | 0 | 617.6779 | 617.6779 | 48 | 8.1723 | 1277.0836 | 288 | 464.2718 | 139.2949 | 478.383 | 57984.5432 | 52.097 | 0 | 0 | 139.2949 | 478.383 | 0 | 57984.5432
4 | 20 | 12 | 0 | 308.3131 | 308.3131 | 48 | 7.5126 | 385.6218 | 288 | 465.0072 | 230.2623 | 78.0508 | 96021.0522 | 8.4999 | 0 | 0 | 230.2623 | 78.0508 | 0 | 96021.0522
4 | 20 | 13 | 0.22833 | 259.6124 | 259.8407 | 47.9675 | 7.0616 | 255.8934 | 255.8934 | 467.0743 | 259.8407 | 0 | 108901.024 | 0 | 0 | 0 | 259.8407 | 0 | 0 | 108901.024
4 | 20 | 14 | 1.3775 | 687.567 | 688.9445 | 47.926 | 6.9029 | 631.2532 | 288 | 464.1727 | 314.3208 | 374.6237 | 130835.0041 | 40.7974 | 0 | 0 | 314.3208 | 374.6237 | 0 | 130835.0041
4 | 20 | 15 | 1.85 | 537.8144 | 539.6644 | 47.8732 | 6.9698 | 509.4028 | 288 | 462.2129 | 305.1089 | 234.5555 | 126418.7575 | 25.5436 | 0 | 0 | 305.1089 | 234.5555 | 0 | 126418.7575
4 | 20 | 16 | 6.4275 | 461.7566 | 468.1841 | 47.492 | 6.6274 | 382.7119 | 288 | 453.9261 | 352.3198 | 115.8642 | 143194.7988 | 12.6179 | 0 | 0 | 352.3198 | 115.8642 | 0 | 143194.7988
4 | 20 | 17 | 3.91 | 332.7282 | 336.6382 | 47.5703 | 6.7944 | 294.4267 | 288 | 458.083 | 329.2901 | 7.3481 | 135177.7989 | 0.80022 | 0 | 0 | 329.2901 | 7.3481 | 0 | 135177.7989
4 | 20 | 18 | 7.7767 | 61.5116 | 69.2883 | 43.8473 | 6.3434 | 50.9746 | 50.9746 | 459.6383 | 69.2883 | 0 | 28809.4531 | 0 | 0 | 0 | 69.2883 | 0 | 0 | 28809.4531
4 | 20 | 19 | 0 | 0 | 0 | 0 | 7.0199 | 0 | 0 | 462.9342 | 0 | 0 | 0 | 0 | 0 | 0 | 0 | 0 | 0 | 0
4 | 20 | 20 | 0 | 0 | 0 | 0 | 6.6023 | 0 | 0 | 456.8729 | 0 | 0 | 0 | 0 | 0 | 0 | 0 | 0 | 0 | 0
4 | 20 | 21 | 0 | 0 | 0 | 0 | 5.834 | 0 | 0 | 447.9891 | 0 | 0 | 0 | 0 | 0 | 0 | 0 | 0 | 0 | 0
4 | 20 | 22 | 0 | 0 | 0 | 0 | 4.2473 | 0 | 0 | 442.9139 | 0 | 0 | 0 | 0 | 0 | 0 | 0 | 0 | 0 | 0
4 | 20 | 23 | 0 | 0 | 0 | 0 | 3.9311 | 0 | 0 | 440.0985 | 0 | 0 | 0 | 0 | 0 | 0 | 0 | 0 | 0 | 0
4 | 21 | 0 | 0 | 0 | 0 | 0 | 3.2034 | 0 | 0 | 440.3523 | 0 | 0 | 0 | 0 | 0 | 0 | 0 | 0 | 0 | 0
4 | 21 | 1 | 0 | 0 | 0 | 0 | 2.7942 | 0 | 0 | 443.4676 | 0 | 0 | 0 | 0 | 0 | 0 | 0 | 0 | 0 | 0
4 | 21 | 2 | 0 | 0 | 0 | 0 | 2.7107 | 0 | 0 | 446.7291 | 0 | 0 | 0 | 0 | 0 | 0 | 0 | 0 | 0 | 0
4 | 21 | 3 | 0 | 0 | 0 | 0 | 2.6773 | 0 | 0 | 445.2692 | 0 | 0 | 0 | 0 | 0 | 0 | 0 | 0 | 0 | 0
4 | 21 | 4 | 0 | 0 | 0 | 0 | 2.6355 | 0 | 0 | 441.3958 | 0 | 0 | 0 | 0 | 0 | 0 | 0 | 0 | 0 | 0
4 | 21 | 5 | 0 | 0 | 0 | 0 | 2.7775 | 0 | 0 | 440.2833 | 0 | 0 | 0 | 0 | 0 | 0 | 0 | 0 | 0 | 0
4 | 21 | 6 | 0 | 0.41583 | 0.41583 | 48 | 4.2807 | 0.17719 | 0.17719 | 446.2738 | 0.41583 | 0 | 165.6155 | 0 | 0 | 0 | 0.41583 | 0 | 0 | 165.6155
4 | 21 | 7 | 0 | 7.6006 | 7.6006 | 48 | 5.834 | 4.741 | 4.741 | 446.6501 | 7.6006 | 0 | 3029.9875 | 0 | 0 | 0 | 7.6006 | 0 | 0 | 3029.9875
4 | 21 | 8 | 0 | 151.3925 | 151.3925 | 48 | 6.5104 | 118.3393 | 118.3393 | 449.8161 | 151.3925 | 0 | 60831.926 | 0 | 0 | 0 | 151.3925 | 0 | 0 | 60831.926
4 | 21 | 9 | 0 | 278.1299 | 278.1299 | 48 | 6.9447 | 259.5947 | 259.5947 | 451.034 | 278.1299 | 0 | 112095.8155 | 0 | 0 | 0 | 278.1299 | 0 | 0 | 112095.8155
4 | 21 | 10 | 0 | 328.4503 | 328.4503 | 48 | 7.1034 | 329.9567 | 288 | 445.2017 | 286.6851 | 41.7652 | 113871.8355 | 4.5483 | 0 | 0 | 286.6851 | 41.7652 | 0 | 113871.8355
4 | 21 | 11 | 0 | 76.2297 | 76.2297 | 48 | 6.8528 | 68.3441 | 68.3441 | 444.5336 | 76.2297 | 0 | 30227.6366 | 0 | 0 | 0 | 76.2297 | 0 | 0 | 30227.6366
4 | 21 | 12 | 0 | 41.032 | 41.032 | 48 | 7.4875 | 50.5621 | 50.5621 | 442.0003 | 41.032 | 0 | 16166.6164 | 0 | 0 | 0 | 41.032 | 0 | 0 | 16166.6164
4 | 21 | 13 | 0 | 45.897 | 45.897 | 48 | 7.7882 | 68.7512 | 68.7512 | 436.9711 | 45.897 | 0 | 17852.6076 | 0 | 0 | 0 | 45.897 | 0 | 0 | 17852.6076
4 | 21 | 14 | 0 | 31.0447 | 31.0447 | 48 | 7.855 | 48.8435 | 48.8435 | 431.4421 | 31.0447 | 0 | 11903.8361 | 0 | 0 | 0 | 31.0447 | 0 | 0 | 11903.8361
4 | 21 | 15 | 0 | 12.3382 | 12.3382 | 48 | 7.0449 | 12.0559 | 12.0559 | 426.0029 | 12.3382 | 0 | 4663.8942 | 0 | 0 | 0 | 12.3382 | 0 | 0 | 4663.8942
4 | 21 | 16 | 0 | 6.2362 | 6.2362 | 48 | 6.9447 | 5.8206 | 5.8206 | 427.4581 | 6.2362 | 0 | 2366.3743 | 0 | 0 | 0 | 6.2362 | 0 | 0 | 2366.3743
4 | 21 | 17 | 0 | 1.4814 | 1.4814 | 48 | 6.8946 | 1.3524 | 1.3524 | 428.3557 | 1.4814 | 0 | 563.4594 | 0 | 0 | 0 | 1.4814 | 0 | 0 | 563.4594
4 | 21 | 18 | 0 | 0 | 0 | 0 | 6.5605 | 0 | 0 | 435.1758 | 0 | 0 | 0 | 0 | 0 | 0 | 0 | 0 | 0 | 0
4 | 21 | 19 | 0 | 0 | 0 | 0 | 6.5689 | 0 | 0 | 441.8617 | 0 | 0 | 0 | 0 | 0 | 0 | 0 | 0 | 0 | 0
4 | 21 | 20 | 0 | 0 | 0 | 0 | 5.9175 | 0 | 0 | 428.1408 | 0 | 0 | 0 | 0 | 0 | 0 | 0 | 0 | 0 | 0
4 | 21 | 21 | 0 | 0 | 0 | 0 | 5.2828 | 0 | 0 | 421.7317 | 0 | 0 | 0 | 0 | 0 | 0 | 0 | 0 | 0 | 0
4 | 21 | 22 | 0 | 0 | 0 | 0 | 4.406 | 0 | 0 | 409.1697 | 0 | 0 | 0 | 0 | 0 | 0 | 0 | 0 | 0 | 0
4 | 21 | 23 | 0 | 0 | 0 | 0 | 3.7963 | 0 | 0 | 399.3677 | 0 | 0 | 0 | 0 | 0 | 0 | 0 | 0 | 0 | 0
4 | 22 | 0 | 0 | 0 | 0 | 0 | 3.3287 | 0 | 0 | 396.8639 | 0 | 0 | 0 | 0 | 0 | 0 | 0 | 0 | 0 | 0
4 | 22 | 1 | 0 | 0 | 0 | 0 | 3.1199 | 0 | 0 | 404.7263 | 0 | 0 | 0 | 0 | 0 | 0 | 0 | 0 | 0 | 0
4 | 22 | 2 | 0 | 0 | 0 | 0 | 3.0531 | 0 | 0 | 405.2226 | 0 | 0 | 0 | 0 | 0 | 0 | 0 | 0 | 0 | 0
4 | 22 | 3 | 0 | 0 | 0 | 0 | 3.0447 | 0 | 0 | 410.4937 | 0 | 0 | 0 | 0 | 0 | 0 | 0 | 0 | 0 | 0
4 | 22 | 4 | 0 | 0 | 0 | 0 | 3.0447 | 0 | 0 | 410.2795 | 0 | 0 | 0 | 0 | 0 | 0 | 0 | 0 | 0 | 0
4 | 22 | 5 | 0 | 0 | 0 | 0 | 3.0531 | 0 | 0 | 416.5211 | 0 | 0 | 0 | 0 | 0 | 0 | 0 | 0 | 0 | 0
4 | 22 | 6 | 0 | 1.71 | 1.71 | 48 | 4.1304 | 0.70696 | 0.70696 | 425.8004 | 1.71 | 0 | 646.0386 | 0 | 0 | 0 | 1.71 | 0 | 0 | 646.0386
4 | 22 | 7 | 0 | 0.19511 | 0.19511 | 48 | 5.6503 | 0.11537 | 0.11537 | 426.6759 | 0.19511 | 0 | 73.8841 | 0 | 0 | 0 | 0.19511 | 0 | 0 | 73.8841
4 | 22 | 8 | 0 | 18.2881 | 18.2881 | 48 | 6.2599 | 13.0699 | 13.0699 | 417.1699 | 18.2881 | 0 | 6751.3998 | 0 | 0 | 0 | 18.2881 | 0 | 0 | 6751.3998
4 | 22 | 9 | 0 | 16.4464 | 16.4464 | 48 | 6.8194 | 14.5367 | 14.5367 | 412.0858 | 16.4464 | 0 | 5987.8974 | 0 | 0 | 0 | 16.4464 | 0 | 0 | 5987.8974
4 | 22 | 10 | 0 | 21.9507 | 21.9507 | 48 | 6.6691 | 18.2415 | 18.2415 | 414.8924 | 21.9507 | 0 | 8053.5443 | 0 | 0 | 0 | 21.9507 | 0 | 0 | 8053.5443
4 | 22 | 11 | 0 | 33.3583 | 33.3583 | 48 | 6.8361 | 29.6947 | 29.6947 | 406.4149 | 33.3583 | 0 | 11956.1153 | 0 | 0 | 0 | 33.3583 | 0 | 0 | 11956.1153
4 | 22 | 12 | 0 | 32.6694 | 32.6694 | 48 | 7.546 | 41.6952 | 41.6952 | 414.6498 | 32.6694 | 0 | 11978.2171 | 0 | 0 | 0 | 32.6694 | 0 | 0 | 11978.2171
4 | 22 | 13 | 0 | 29.9841 | 29.9841 | 48 | 7.8717 | 47.776 | 47.776 | 408.9916 | 29.9841 | 0 | 10824.0248 | 0 | 0 | 0 | 29.9841 | 0 | 0 | 10824.0248
4 | 22 | 14 | 0 | 31.8969 | 31.8969 | 48 | 8.1389 | 63.8377 | 63.8377 | 408.0143 | 31.8969 | 0 | 11483.3345 | 0 | 0 | 0 | 31.8969 | 0 | 0 | 11483.3345
4 | 22 | 15 | 0 | 42.1622 | 42.1622 | 48 | 8.0136 | 75.3395 | 75.3395 | 411.5575 | 42.1622 | 0 | 15328.3743 | 0 | 0 | 0 | 42.1622 | 0 | 0 | 15328.3743
4 | 22 | 16 | 0 | 11.2442 | 11.2442 | 48 | 8.7736 | 57.4297 | 57.4297 | 414.2365 | 11.2442 | 0 | 4118.0504 | 0 | 0 | 0 | 11.2442 | 0 | 0 | 4118.0504
4 | 22 | 17 | 0 | 4.2197 | 4.2197 | 48 | 8.2809 | 9.7748 | 9.7748 | 413.5638 | 4.2197 | 0 | 1542.5543 | 0 | 0 | 0 | 4.2197 | 0 | 0 | 1542.5543
4 | 22 | 18 | 0 | 0.8228 | 0.8228 | 48 | 8.64 | 3.1675 | 3.1675 | 412.2717 | 0.8228 | 0 | 299.7214 | 0 | 0 | 0 | 0.8228 | 0 | 0 | 299.7214
4 | 22 | 19 | 0 | 0 | 0 | 0 | 7.2954 | 0 | 0 | 403.48 | 0 | 0 | 0 | 0 | 0 | 0 | 0 | 0 | 0 | 0
4 | 22 | 20 | 0 | 0 | 0 | 0 | 10.4104 | 0 | 0 | 394.1916 | 0 | 0 | 0 | 0 | 0 | 0 | 0 | 0 | 0 | 0
4 | 22 | 21 | 0 | 0 | 0 | 0 | 8.3727 | 0 | 0 | 389.3989 | 0 | 0 | 0 | 0 | 0 | 0 | 0 | 0 | 0 | 0
4 | 22 | 22 | 0 | 0 | 0 | 0 | 4.7818 | 0 | 0 | 382.0998 | 0 | 0 | 0 | 0 | 0 | 0 | 0 | 0 | 0 | 0
4 | 22 | 23 | 0 | 0 | 0 | 0 | 4.1387 | 0 | 0 | 374.35 | 0 | 0 | 0 | 0 | 0 | 0 | 0 | 0 | 0 | 0
4 | 23 | 0 | 0 | 0 | 0 | 0 | 2.6856 | 0 | 0 | 371.833 | 0 | 0 | 0 | 0 | 0 | 0 | 0 | 0 | 0 | 0
4 | 23 | 1 | 0 | 0 | 0 | 0 | 2.5771 | 0 | 0 | 385.4001 | 0 | 0 | 0 | 0 | 0 | 0 | 0 | 0 | 0 | 0
4 | 23 | 2 | 0 | 0 | 0 | 0 | 2.5687 | 0 | 0 | 404.0667 | 0 | 0 | 0 | 0 | 0 | 0 | 0 | 0 | 0 | 0
4 | 23 | 3 | 0 | 0 | 0 | 0 | 2.7023 | 0 | 0 | 419.0109 | 0 | 0 | 0 | 0 | 0 | 0 | 0 | 0 | 0 | 0
4 | 23 | 4 | 0 | 0 | 0 | 0 | 2.719 | 0 | 0 | 423.4764 | 0 | 0 | 0 | 0 | 0 | 0 | 0 | 0 | 0 | 0
4 | 23 | 5 | 0 | 0 | 0 | 0 | 3.1449 | 0 | 0 | 423.904 | 0 | 0 | 0 | 0 | 0 | 0 | 0 | 0 | 0 | 0
4 | 23 | 6 | 0 | 4.8675 | 4.8675 | 48 | 3.8631 | 1.9112 | 1.9112 | 425.9484 | 4.8675 | 0 | 1839.648 | 0 | 0 | 0 | 4.8675 | 0 | 0 | 1839.648
4 | 23 | 7 | 0 | 10.3482 | 10.3482 | 48 | 4.5312 | 4.6469 | 4.6469 | 426.879 | 10.3482 | 0 | 3920.7231 | 0 | 0 | 0 | 10.3482 | 0 | 0 | 3920.7231
4 | 23 | 8 | 0 | 9.9739 | 9.9739 | 48 | 4.5062 | 4.4549 | 4.4549 | 431.1678 | 9.9739 | 0 | 3821.6713 | 0 | 0 | 0 | 9.9739 | 0 | 0 | 3821.6713
4 | 23 | 9 | 0 | 17.7539 | 17.7539 | 48 | 6.0177 | 11.7172 | 11.7172 | 435.7867 | 17.7539 | 0 | 6884.7409 | 0 | 0 | 0 | 17.7539 | 0 | 0 | 6884.7409
4 | 23 | 10 | 0 | 67.604 | 67.604 | 48 | 8.0888 | 129.1027 | 129.1027 | 432.6818 | 67.604 | 0 | 26006.0233 | 0 | 0 | 0 | 67.604 | 0 | 0 | 26006.0233
4 | 23 | 11 | 0 | 89.9339 | 89.9339 | 48 | 9.0492 | 1408.5142 | 288 | 434.8249 | 18.3889 | 71.5451 | 7113.2707 | 7.7914 | 0 | 0 | 18.3889 | 71.5451 | 0 | 7113.2707
4 | 23 | 12 | 0 | 94.9512 | 94.9512 | 48 | 9.425 | 0 | 0 | 427.6355 | 0 | 94.9512 | 0 | 10.3404 | 0 | 0 | 0 | 94.9512 | 0 | 0
4 | 23 | 13 | 0 | 5.8939 | 5.8939 | 48 | 9.2079 | 0 | 0 | 429.8489 | 0 | 5.8939 | 0 | 0.64186 | 0 | 0 | 0 | 5.8939 | 0 | 0
4 | 23 | 14 | 0 | 7.5455 | 7.5455 | 48 | 9.116 | 236.7995 | 236.7995 | 429.8962 | 7.5455 | 0 | 2881.5956 | 0 | 0 | 0 | 7.5455 | 0 | 0 | 2881.5956
4 | 23 | 15 | 0 | 3.354 | 3.354 | 48 | 10.2935 | 0 | 0 | 430.066 | 0 | 3.354 | 0 | 0.36526 | 0 | 0 | 0 | 3.354 | 0 | 0
4 | 23 | 16 | 0 | 6.3337 | 6.3337 | 48 | 11.613 | 0 | 0 | 427.7487 | 0 | 6.3337 | 0 | 0.68976 | 0 | 0 | 0 | 6.3337 | 0 | 0
4 | 23 | 17 | 0 | 0.76858 | 0.76858 | 48 | 11.3708 | 0 | 0 | 422.1627 | 0 | 0.76858 | 0 | 0.0837 | 0 | 0 | 0 | 0.76858 | 0 | 0
4 | 23 | 18 | 0 | 0.93765 | 0.93765 | 48 | 11.8969 | 0 | 0 | 428.4176 | 0 | 0.93765 | 0 | 0.10211 | 0 | 0 | 0 | 0.93765 | 0 | 0
4 | 23 | 19 | 0 | 0 | 0 | 0 | 11.8301 | 0 | 0 | 432.0991 | 0 | 0 | 0 | 0 | 0 | 0 | 0 | 0 | 0 | 0
4 | 23 | 20 | 0 | 0 | 0 | 0 | 12.398 | 0 | 0 | 422.8387 | 0 | 0 | 0 | 0 | 0 | 0 | 0 | 0 | 0 | 0
4 | 23 | 21 | 0 | 0 | 0 | 0 | 8.4563 | 0 | 0 | 413.1042 | 0 | 0 | 0 | 0 | 0 | 0 | 0 | 0 | 0 | 0
4 | 23 | 22 | 0 | 0 | 0 | 0 | 4.6983 | 0 | 0 | 401.7324 | 0 | 0 | 0 | 0 | 0 | 0 | 0 | 0 | 0 | 0
4 | 23 | 23 | 0 | 0 | 0 | 0 | 3.0331 | 0 | 0 | 393.4713 | 0 | 0 | 0 | 0 | 0 | 0 | 0 | 0 | 0 | 0
4 | 24 | 0 | 0 | 0 | 0 | 0 | 2.9362 | 0 | 0 | 395.8041 | 0 | 0 | 0 | 0 | 0 | 0 | 0 | 0 | 0 | 0
4 | 24 | 1 | 0 | 0 | 0 | 0 | 2.8276 | 0 | 0 | 402.5803 | 0 | 0 | 0 | 0 | 0 | 0 | 0 | 0 | 0 | 0
4 | 24 | 2 | 11.3675 | 0 | 11.3675 | 11 | 2.7274 | 3.6782 | 3.6782 | 409.6041 | 11.3675 | 0 | 4531.1256 | 0 | 0 | 0 | 11.3675 | 0 | 0 | 4531.1256
4 | 24 | 3 | 2.9294 | 0 | 2.9294 | 11 | 2.8109 | 0.9603 | 0.9603 | 432.3627 | 2.9294 | 0 | 1234.3418 | 0 | 0 | 0 | 2.9294 | 0 | 0 | 1234.3418
4 | 24 | 4 | 0 | 0 | 0 | 0 | 3.0531 | 0 | 0 | 441.697 | 0 | 0 | 0 | 0 | 0 | 0 | 0 | 0 | 0 | 0
4 | 24 | 5 | 0 | 0 | 0 | 0 | 3.2953 | 0 | 0 | 439.9897 | 0 | 0 | 0 | 0 | 0 | 0 | 0 | 0 | 0 | 0
4 | 24 | 6 | 0 | 2.4558 | 2.4558 | 48 | 4.1387 | 1.017 | 1.017 | 438.3562 | 2.4558 | 0 | 958.6497 | 0 | 0 | 0 | 2.4558 | 0 | 0 | 958.6497
4 | 24 | 7 | 0 | 16.3637 | 16.3637 | 48 | 4.4895 | 7.2829 | 7.2829 | 435.9312 | 16.3637 | 0 | 6347.9911 | 0 | 0 | 0 | 16.3637 | 0 | 0 | 6347.9911
4 | 24 | 8 | 0.2834 | 198.3946 | 198.678 | 47.9472 | 5.1492 | 102.8877 | 102.8877 | 435.9652 | 198.678 | 0 | 77090.6167 | 0 | 0 | 0 | 198.678 | 0 | 0 | 77090.6167
4 | 24 | 9 | 2.0167 | 239.4134 | 241.4301 | 47.6909 | 6.0428 | 160.6099 | 160.6099 | 440.787 | 241.4301 | 0 | 94905.2181 | 0 | 0 | 0 | 241.4301 | 0 | 0 | 94905.2181
4 | 24 | 10 | 1.9975 | 194.8311 | 196.8286 | 47.6245 | 8.2057 | 420.8706 | 288 | 443.9939 | 134.689 | 62.1396 | 53386.5835 | 6.7671 | 0 | 0 | 134.689 | 62.1396 | 0 | 53386.5835
4 | 24 | 11 | 1.1808 | 46.3984 | 47.5792 | 47.0817 | 9.2329 | 0 | 0 | 446.6306 | 0 | 47.5792 | 0 | 5.1815 | 0 | 0 | 0 | 47.5792 | 0 | 0
4 | 24 | 12 | 0 | 23.0107 | 23.0107 | 48 | 9.3081 | 0 | 0 | 446.7284 | 0 | 23.0107 | 0 | 2.5059 | 0 | 0 | 0 | 23.0107 | 0 | 0
4 | 24 | 13 | 0 | 16.3537 | 16.3537 | 48 | 9.3832 | 0 | 0 | 445.9955 | 0 | 16.3537 | 0 | 1.781 | 0 | 0 | 0 | 16.3537 | 0 | 0
4 | 24 | 14 | 0 | 10.3862 | 10.3862 | 48 | 9.0575 | 173.5311 | 173.5311 | 446.1833 | 10.3862 | 0 | 4135.6038 | 0 | 0 | 0 | 10.3862 | 0 | 0 | 4135.6038
4 | 24 | 15 | 0 | 7.3501 | 7.3501 | 48 | 10.1098 | 0 | 0 | 448.6201 | 0 | 7.3501 | 0 | 0.80044 | 0 | 0 | 0 | 7.3501 | 0 | 0
4 | 24 | 16 | 0 | 4.7541 | 4.7541 | 48 | 10.6609 | 0 | 0 | 436.9613 | 0 | 4.7541 | 0 | 0.51773 | 0 | 0 | 0 | 4.7541 | 0 | 0
4 | 24 | 17 | 0 | 1.1075 | 1.1075 | 48 | 10.6776 | 0 | 0 | 429.5262 | 0 | 1.1075 | 0 | 0.12061 | 0 | 0 | 0 | 1.1075 | 0 | 0
4 | 24 | 18 | 6.9051 | 5.3167 | 12.2218 | 27.0955 | 11.0451 | 0 | 0 | 435.9782 | 0 | 12.2218 | 0 | 1.331 | 0 | 0 | 0 | 12.2218 | 0 | 0
4 | 24 | 19 | 60.3635 | 0 | 60.3635 | 11 | 12.1975 | 0 | 0 | 438.5506 | 0 | 60.3635 | 0 | 6.5737 | 0 | 0 | 0 | 60.3635 | 0 | 0
4 | 24 | 20 | 105.081 | 0 | 105.081 | 11 | 11.7967 | 0 | 0 | 439.6649 | 0 | 105.081 | 0 | 11.4436 | 0 | 0 | 0 | 105.081 | 0 | 0
4 | 24 | 21 | 98.4505 | 0 | 98.4505 | 11 | 9.0575 | 1644.8991 | 288 | 433.6806 | 17.2374 | 81.2131 | 7285.9044 | 8.8443 | 0 | 0 | 17.2374 | 81.2131 | 0 | 7285.9044
4 | 24 | 22 | 27.6685 | 0 | 27.6685 | 11 | 5.4666 | 15.5521 | 15.5521 | 426.2882 | 27.6685 | 0 | 11490.418 | 0 | 0 | 0 | 27.6685 | 0 | 0 | 11490.418
4 | 24 | 23 | 7.5865 | 0 | 7.5865 | 11 | 3.9717 | 3.041 | 3.041 | 413.7416 | 7.5865 | 0 | 3055.3929 | 0 | 0 | 0 | 7.5865 | 0 | 0 | 3055.3929
4 | 25 | 0 | 37.4045 | 0 | 37.4045 | 11 | 3.312 | 13.3083 | 13.3083 | 404.5939 | 37.4045 | 0 | 14722.1887 | 0 | 0 | 0 | 37.4045 | 0 | 0 | 14722.1887
4 | 25 | 1 | 16.6706 | 0 | 16.6706 | 11 | 3.003 | 5.6347 | 5.6347 | 404.2527 | 16.6706 | 0 | 6555.7411 | 0 | 0 | 0 | 16.6706 | 0 | 0 | 6555.7411
4 | 25 | 2 | 113.2997 | 0 | 113.2997 | 11 | 2.8944 | 37.6344 | 37.6344 | 416.1597 | 113.2997 | 0 | 45904.4725 | 0 | 0 | 0 | 113.2997 | 0 | 0 | 45904.4725
4 | 25 | 3 | 119.6497 | 0 | 119.6497 | 11 | 2.9278 | 39.9559 | 39.9559 | 430.2334 | 119.6497 | 0 | 50161.1534 | 0 | 0 | 0 | 119.6497 | 0 | 0 | 50161.1534
4 | 25 | 4 | 31.8984 | 0 | 31.8984 | 11 | 2.9529 | 10.695 | 10.695 | 426.7118 | 31.8984 | 0 | 13260.5267 | 0 | 0 | 0 | 31.8984 | 0 | 0 | 13260.5267
4 | 25 | 5 | 79.9295 | 0 | 79.9295 | 11 | 3.5291 | 29.5306 | 29.5306 | 432.7424 | 79.9295 | 0 | 33709.6564 | 0 | 0 | 0 | 79.9295 | 0 | 0 | 33709.6564
4 | 25 | 6 | 104.5616 | 2.49 | 107.0516 | 11.8606 | 4.6648 | 49.4942 | 49.4942 | 428.9546 | 107.0516 | 0 | 44650.5914 | 0 | 0 | 0 | 107.0516 | 0 | 0 | 44650.5914
4 | 25 | 7 | 4.7266 | 14.7875 | 19.5142 | 39.0381 | 4.907 | 9.5332 | 9.5332 | 426.8641 | 19.5142 | 0 | 7568.1008 | 0 | 0 | 0 | 19.5142 | 0 | 0 | 7568.1008
4 | 25 | 8 | 1.07 | 131.2377 | 132.3077 | 47.7008 | 5.8507 | 82.9428 | 82.9428 | 428.7917 | 132.3077 | 0 | 50421.2548 | 0 | 0 | 0 | 132.3077 | 0 | 0 | 50421.2548
4 | 25 | 9 | 35.2236 | 592.657 | 627.8806 | 45.9243 | 6.9531 | 588.2323 | 288 | 437.0916 | 307.4119 | 320.4687 | 120249.4737 | 34.8998 | 0 | 0 | 307.4119 | 320.4687 | 0 | 120249.4737
4 | 25 | 10 | 0.87333 | 201.5778 | 202.4512 | 47.8404 | 8.1556 | 411.7712 | 288 | 440.7106 | 141.5979 | 60.8533 | 55629.5824 | 6.6271 | 0 | 0 | 141.5979 | 60.8533 | 0 | 55629.5824
4 | 25 | 11 | 8.1067 | 478.4368 | 486.5435 | 47.3835 | 8.7819 | 2536.8139 | 288 | 445.7657 | 55.2364 | 431.307 | 22005.2079 | 46.9703 | 0 | 0 | 55.2364 | 431.307 | 0 | 22005.2079
4 | 25 | 12 | 6.256 | 423.1511 | 429.4071 | 47.461 | 9.4584 | 0 | 0 | 446.4782 | 0 | 429.4071 | 0 | 46.7634 | 0 | 0 | 0 | 429.4071 | 0 | 0
4 | 25 | 13 | 3.9195 | 121.3949 | 125.3144 | 46.8428 | 9.258 | 0 | 0 | 447.9758 | 0 | 125.3144 | 0 | 13.647 | 0 | 0 | 0 | 125.3144 | 0 | 0
4 | 25 | 14 | 1.6483 | 59.3426 | 60.991 | 47 | 9.8509 | 0 | 0 | 449.8753 | 0 | 60.991 | 0 | 6.6421 | 0 | 0 | 0 | 60.991 | 0 | 0
4 | 25 | 15 | 3.5725 | 60.4027 | 63.9752 | 45.9338 | 10.7946 | 0 | 0 | 448.6012 | 0 | 63.9752 | 0 | 6.967 | 0 | 0 | 0 | 63.9752 | 0 | 0
4 | 25 | 16 | 0 | 8.3556 | 8.3556 | 48 | 11.4125 | 0 | 0 | 438.2436 | 0 | 8.3556 | 0 | 0.90994 | 0 | 0 | 0 | 8.3556 | 0 | 0
4 | 25 | 17 | 0 | 2.3094 | 2.3094 | 48 | 11.3123 | 0 | 0 | 423.8701 | 0 | 2.3094 | 0 | 0.2515 | 0 | 0 | 0 | 2.3094 | 0 | 0
4 | 25 | 18 | 38.5105 | 0.48583 | 38.9963 | 11.461 | 12.0472 | 0 | 0 | 432.7334 | 0 | 38.9963 | 0 | 4.2468 | 0 | 0 | 0 | 38.9963 | 0 | 0
4 | 25 | 19 | 145.3434 | 0 | 145.3434 | 11 | 12.2894 | 0 | 0 | 432.1384 | 0 | 145.3434 | 0 | 15.8282 | 0 | 0 | 0 | 145.3434 | 0 | 0
4 | 25 | 20 | 189.5607 | 0 | 189.5607 | 11 | 11.78 | 0 | 0 | 429.215 | 0 | 189.5607 | 0 | 20.6436 | 0 | 0 | 0 | 189.5607 | 0 | 0
4 | 25 | 21 | 123.6536 | 0 | 123.6536 | 11 | 9.4918 | 0 | 0 | 425.1448 | 0 | 123.6536 | 0 | 13.4662 | 0 | 0 | 0 | 123.6536 | 0 | 0
4 | 25 | 22 | 113.2409 | 0 | 113.2409 | 11 | 4.9905 | 56.4234 | 56.4234 | 416.2682 | 113.2409 | 0 | 45892.9222 | 0 | 0 | 0 | 113.2409 | 0 | 0 | 45892.9222
4 | 25 | 23 | 86.9932 | 0 | 86.9932 | 11 | 3.9097 | 34.4602 | 34.4602 | 413.3559 | 86.9932 | 0 | 35002.2295 | 0 | 0 | 0 | 86.9932 | 0 | 0 | 35002.2295
4 | 26 | 0 | 165.1987 | 0 | 165.1987 | 11 | 3.1951 | 57.6288 | 57.6288 | 411.0996 | 165.1987 | 0 | 66095.9117 | 0 | 0 | 0 | 165.1987 | 0 | 0 | 66095.9117
4 | 26 | 1 | 175.3525 | 0 | 175.3525 | 11 | 2.9696 | 58.9509 | 58.9509 | 415.6704 | 175.3525 | 0 | 70959.9593 | 0 | 0 | 0 | 175.3525 | 0 | 0 | 70959.9593
4 | 26 | 2 | 163.8809 | 0 | 163.8809 | 11 | 2.8694 | 54.2198 | 54.2198 | 429.8339 | 163.8809 | 0 | 68638.8653 | 0 | 0 | 0 | 163.8809 | 0 | 0 | 68638.8653
4 | 26 | 3 | 143.8388 | 0 | 143.8388 | 11 | 2.8109 | 47.1523 | 47.1523 | 431.0318 | 143.8388 | 0 | 60416.8546 | 0 | 0 | 0 | 143.8388 | 0 | 0 | 60416.8546
4 | 26 | 4 | 115.4757 | 0 | 115.4757 | 11 | 2.9863 | 38.9259 | 38.9259 | 435.5127 | 115.4757 | 0 | 49020.8849 | 0 | 0 | 0 | 115.4757 | 0 | 0 | 49020.8849
4 | 26 | 5 | 89.2003 | 0 | 89.2003 | 11 | 3.3871 | 32.1484 | 32.1484 | 440.7967 | 89.2003 | 0 | 38338.0131 | 0 | 0 | 0 | 89.2003 | 0 | 0 | 38338.0131
4 | 26 | 6 | 150.0653 | 4.3215 | 154.3867 | 12.0357 | 4.4978 | 68.8342 | 68.8342 | 449.2299 | 154.3867 | 0 | 67496.9962 | 0 | 0 | 0 | 154.3867 | 0 | 0 | 67496.9962
4 | 26 | 7 | 150.2665 | 11.4147 | 161.6812 | 13.6122 | 4.6732 | 74.89 | 74.89 | 451.9165 | 161.6812 | 0 | 70865.5603 | 0 | 0 | 0 | 161.6812 | 0 | 0 | 70865.5603
4 | 26 | 8 | 53.4476 | 8.1002 | 61.5478 | 15.8695 | 5.8507 | 38.5839 | 38.5839 | 454.43 | 61.5478 | 0 | 26992.4323 | 0 | 0 | 0 | 61.5478 | 0 | 0 | 26992.4323
4 | 26 | 9 | 43.4089 | 40.2659 | 83.6748 | 28.8051 | 6.9363 | 77.8081 | 77.8081 | 458.7439 | 83.6748 | 0 | 35975.0304 | 0 | 0 | 0 | 83.6748 | 0 | 0 | 35975.0304
4 | 26 | 10 | 28.2694 | 334.2598 | 362.5293 | 45.1148 | 7.6712 | 501.0384 | 288 | 463.631 | 208.3841 | 154.1452 | 87212.1171 | 16.7868 | 0 | 0 | 208.3841 | 154.1452 | 0 | 87212.1171
4 | 26 | 11 | 22.9775 | 60.0364 | 83.0139 | 37.7588 | 8.9072 | 629.7523 | 288 | 465.2882 | 37.9641 | 45.0498 | 16230.7808 | 4.906 | 0 | 0 | 37.9641 | 45.0498 | 0 | 16230.7808
4 | 26 | 12 | 17.2773 | 24.6576 | 41.9349 | 32.7559 | 8.6066 | 152.0728 | 152.0728 | 471.0991 | 41.9349 | 0 | 18381.895 | 0 | 0 | 0 | 41.9349 | 0 | 0 | 18381.895
4 | 26 | 13 | 0.85302 | 23.1784 | 24.0314 | 46.6866 | 8.0972 | 46.2457 | 46.2457 | 474.3937 | 24.0314 | 0 | 10278.4033 | 0 | 0 | 0 | 24.0314 | 0 | 0 | 10278.4033
4 | 26 | 14 | 7.5582 | 158.0933 | 165.6515 | 46.3118 | 8.5398 | 538.2814 | 288 | 475.296 | 88.6295 | 77.0219 | 38020.6669 | 8.3879 | 0 | 0 | 88.6295 | 77.0219 | 0 | 38020.6669
4 | 26 | 15 | 6.2162 | 136.0186 | 142.2347 | 46.383 | 9.1995 | 0 | 0 | 475.3837 | 0 | 142.2347 | 0 | 15.4897 | 0 | 0 | 0 | 142.2347 | 0 | 0
4 | 26 | 16 | 146.9752 | 441.65 | 588.6253 | 38.7614 | 10.544 | 0 | 0 | 458.2605 | 0 | 588.6253 | 0 | 64.1026 | 0 | 0 | 0 | 588.6253 | 0 | 0
4 | 26 | 17 | 93.7399 | 61.9261 | 155.6661 | 25.7191 | 9.9595 | 0 | 0 | 450.6783 | 0 | 155.6661 | 0 | 16.9524 | 0 | 0 | 0 | 155.6661 | 0 | 0
4 | 26 | 18 | 100.5112 | 1.3668 | 101.8781 | 11.4964 | 10.6442 | 0 | 0 | 461.4129 | 0 | 101.8781 | 0 | 11.0948 | 0 | 0 | 0 | 101.8781 | 0 | 0
4 | 26 | 19 | 116.8981 | 0 | 116.8981 | 11 | 10.043 | 0 | 0 | 469.31 | 0 | 116.8981 | 0 | 12.7305 | 0 | 0 | 0 | 116.8981 | 0 | 0
4 | 26 | 20 | 154.6918 | 0 | 154.6918 | 11 | 7.6378 | 209.1705 | 209.1705 | 458.6317 | 154.6918 | 0 | 69244.9381 | 0 | 0 | 0 | 154.6918 | 0 | 0 | 69244.9381
4 | 26 | 21 | 167.5299 | 0 | 167.5299 | 11 | 6.7359 | 143.0222 | 143.0222 | 441.0851 | 167.5299 | 0 | 72052.1231 | 0 | 0 | 0 | 167.5299 | 0 | 0 | 72052.1231
4 | 26 | 22 | 180.5544 | 0 | 180.5544 | 11 | 4.882 | 87.692 | 87.692 | 417.0136 | 180.5544 | 0 | 73307.5539 | 0 | 0 | 0 | 180.5544 | 0 | 0 | 73307.5539
4 | 26 | 23 | 166.2917 | 0 | 166.2917 | 11 | 3.8965 | 65.7085 | 65.7085 | 401.2878 | 166.2917 | 0 | 64901.6068 | 0 | 0 | 0 | 166.2917 | 0 | 0 | 64901.6068
4 | 27 | 0 | 180.7582 | 0 | 180.7582 | 11 | 3.8464 | 70.7541 | 70.7541 | 389.4878 | 180.7582 | 0 | 68414.7529 | 0 | 0 | 0 | 180.7582 | 0 | 0 | 68414.7529
4 | 27 | 1 | 191.8237 | 0 | 191.8237 | 11 | 3.5541 | 71.1862 | 71.1862 | 394.7714 | 191.8237 | 0 | 73616.4616 | 0 | 0 | 0 | 191.8237 | 0 | 0 | 73616.4616
4 | 27 | 2 | 118.8911 | 0 | 118.8911 | 11 | 3.4957 | 43.6672 | 43.6672 | 400.6948 | 118.8911 | 0 | 46331.2462 | 0 | 0 | 0 | 118.8911 | 0 | 0 | 46331.2462
4 | 27 | 3 | 25.6341 | 0 | 25.6341 | 11 | 3.1449 | 8.8681 | 8.8681 | 414.2144 | 25.6341 | 0 | 10336.0557 | 0 | 0 | 0 | 25.6341 | 0 | 0 | 10336.0557
4 | 27 | 4 | 29.4481 | 0 | 29.4481 | 11 | 3.0865 | 10.0899 | 10.0899 | 426.2484 | 29.4481 | 0 | 12228.2691 | 0 | 0 | 0 | 29.4481 | 0 | 0 | 12228.2691
4 | 27 | 5 | 0 | 0 | 0 | 0 | 3.3203 | 0 | 0 | 435.7684 | 0 | 0 | 0 | 0 | 0 | 0 | 0 | 0 | 0 | 0
4 | 27 | 6 | 0 | 0.73 | 0.73 | 48 | 4.0636 | 0.29786 | 0.29786 | 440.0166 | 0.73 | 0 | 286.1721 | 0 | 0 | 0 | 0.73 | 0 | 0 | 286.1721
4 | 27 | 7 | 0 | 15.972 | 15.972 | 48 | 4.3141 | 6.8525 | 6.8525 | 439.9775 | 15.972 | 0 | 6260.6829 | 0 | 0 | 0 | 15.972 | 0 | 0 | 6260.6829
4 | 27 | 8 | 4.3208 | 93.65 | 97.9708 | 46.3682 | 4.7985 | 46.6763 | 46.6763 | 441.6029 | 97.9708 | 0 | 38721.4641 | 0 | 0 | 0 | 97.9708 | 0 | 0 | 38721.4641
4 | 27 | 9 | 1.0625 | 20.3289 | 21.3914 | 46.1622 | 6.2516 | 15.2442 | 15.2442 | 448.5738 | 21.3914 | 0 | 8608.1665 | 0 | 0 | 0 | 21.3914 | 0 | 0 | 8608.1665
4 | 27 | 10 | 1.0542 | 59.1029 | 60.157 | 47.3516 | 6.6023 | 48.6972 | 48.6972 | 453.5415 | 60.157 | 0 | 24435.1799 | 0 | 0 | 0 | 60.157 | 0 | 0 | 24435.1799
4 | 27 | 11 | 0 | 263.8376 | 263.8376 | 48 | 8.1723 | 545.499 | 288 | 456.1804 | 139.2949 | 124.5427 | 56857.4462 | 13.563 | 0 | 0 | 139.2949 | 124.5427 | 0 | 56857.4462
4 | 27 | 12 | 0 | 225.8707 | 225.8707 | 48 | 7.5126 | 282.5072 | 282.5072 | 458.4585 | 225.8707 | 0 | 92710.5373 | 0 | 0 | 0 | 225.8707 | 0 | 0 | 92710.5373
4 | 27 | 13 | 0 | 98.5571 | 98.5571 | 48 | 7.0616 | 97.0599 | 97.0599 | 456.5594 | 98.5571 | 0 | 40266.4429 | 0 | 0 | 0 | 98.5571 | 0 | 0 | 40266.4429
4 | 27 | 14 | 10.8978 | 324.2917 | 335.1895 | 46.797 | 6.9029 | 307.1212 | 288 | 451.9278 | 314.3208 | 20.8687 | 127341.0312 | 2.2727 | 0 | 0 | 314.3208 | 20.8687 | 0 | 127341.0312
4 | 27 | 15 | 240.971 | 824.719 | 1065.69 | 39.6337 | 6.9698 | 1005.9316 | 288 | 440.1333 | 305.1089 | 760.5811 | 122196.0195 | 82.829 | 0 | 0 | 305.1089 | 760.5811 | 0 | 122196.0195
4 | 27 | 16 | 174.1103 | 929.172 | 1103.2823 | 42.161 | 6.6274 | 901.866 | 288 | 424.203 | 352.3198 | 750.9624 | 134600.9882 | 81.7815 | 0 | 0 | 352.3198 | 750.9624 | 0 | 134600.9882
4 | 27 | 17 | 129.9008 | 348.6121 | 478.5129 | 37.9557 | 6.7944 | 418.5115 | 288 | 419.0344 | 329.2901 | 149.2228 | 125485.4474 | 16.2507 | 0 | 0 | 329.2901 | 149.2228 | 0 | 125485.4474
4 | 27 | 18 | 80.1484 | 64.5236 | 144.672 | 27.502 | 6.3434 | 106.4334 | 106.4334 | 431.0199 | 144.672 | 0 | 58377.7277 | 0 | 0 | 0 | 144.672 | 0 | 0 | 58377.7277
4 | 27 | 19 | 0 | 0.13445 | 0.13445 | 48 | 7.0199 | 0.12985 | 0.12985 | 431.547 | 0.13445 | 0 | 51.5682 | 0 | 0 | 0 | 0.13445 | 0 | 0 | 51.5682
4 | 27 | 20 | 0 | 0 | 0 | 0 | 6.6023 | 0 | 0 | 424.3517 | 0 | 0 | 0 | 0 | 0 | 0 | 0 | 0 | 0 | 0
4 | 27 | 21 | 0 | 0 | 0 | 0 | 5.834 | 0 | 0 | 407.5833 | 0 | 0 | 0 | 0 | 0 | 0 | 0 | 0 | 0 | 0
4 | 27 | 22 | 0 | 0 | 0 | 0 | 4.2473 | 0 | 0 | 405.5789 | 0 | 0 | 0 | 0 | 0 | 0 | 0 | 0 | 0 | 0
4 | 27 | 23 | 0 | 0 | 0 | 0 | 3.9311 | 0 | 0 | 406.508 | 0 | 0 | 0 | 0 | 0 | 0 | 0 | 0 | 0 | 0
4 | 28 | 0 | 0 | 0 | 0 | 0 | 3.2034 | 0 | 0 | 408.7613 | 0 | 0 | 0 | 0 | 0 | 0 | 0 | 0 | 0 | 0
4 | 28 | 1 | 0 | 0 | 0 | 0 | 2.7942 | 0 | 0 | 407.8927 | 0 | 0 | 0 | 0 | 0 | 0 | 0 | 0 | 0 | 0
4 | 28 | 2 | 0 | 0 | 0 | 0 | 2.7107 | 0 | 0 | 410.2821 | 0 | 0 | 0 | 0 | 0 | 0 | 0 | 0 | 0 | 0
4 | 28 | 3 | 0 | 0 | 0 | 0 | 2.6773 | 0 | 0 | 409.9066 | 0 | 0 | 0 | 0 | 0 | 0 | 0 | 0 | 0 | 0
4 | 28 | 4 | 0 | 0 | 0 | 0 | 2.6355 | 0 | 0 | 410.0963 | 0 | 0 | 0 | 0 | 0 | 0 | 0 | 0 | 0 | 0
4 | 28 | 5 | 0 | 0 | 0 | 0 | 2.7775 | 0 | 0 | 412.1627 | 0 | 0 | 0 | 0 | 0 | 0 | 0 | 0 | 0 | 0
4 | 28 | 6 | 0 | 6.885 | 6.885 | 48 | 4.2807 | 2.9337 | 2.9337 | 415.7965 | 6.885 | 0 | 2532.279 | 0 | 0 | 0 | 6.885 | 0 | 0 | 2532.279
4 | 28 | 7 | 61.8697 | 459.9198 | 521.7894 | 43.6128 | 5.834 | 325.4749 | 288 | 420.0394 | 461.711 | 60.0784 | 173800.3096 | 6.5427 | 0 | 0 | 461.711 | 60.0784 | 0 | 173800.3096
4 | 28 | 8 | 129.4556 | 800.145 | 929.6006 | 42.8474 | 6.5104 | 726.6434 | 288 | 412.5006 | 368.4407 | 561.1599 | 136195.2754 | 61.1116 | 0 | 0 | 368.4407 | 561.1599 | 0 | 136195.2754
4 | 28 | 9 | 161.22 | 1338.103 | 1499.323 | 44.0214 | 6.9447 | 1399.4046 | 288 | 414.1614 | 308.5634 | 1190.7596 | 114211.6496 | 129.6764 | 0 | 0 | 308.5634 | 1190.7596 | 0 | 114211.6496
4 | 28 | 10 | 121.349 | 904.2321 | 1025.5811 | 43.6221 | 7.1034 | 1030.2848 | 288 | 417.3299 | 286.6851 | 738.8959 | 107136.4807 | 80.4674 | 0 | 0 | 286.6851 | 738.8959 | 0 | 107136.4807
4 | 28 | 11 | 9.8496 | 726.5015 | 736.3511 | 47.5051 | 6.8528 | 660.179 | 288 | 420.3426 | 321.2297 | 415.1214 | 119766.5007 | 45.2077 | 0 | 0 | 321.2297 | 415.1214 | 0 | 119766.5007
4 | 28 | 12 | 5.4383 | 824.5067 | 829.945 | 47.7576 | 7.4875 | 1022.7087 | 288 | 422.6616 | 233.7168 | 596.2283 | 87621.3755 | 64.9306 | 0 | 0 | 233.7168 | 596.2283 | 0 | 87621.3755
4 | 28 | 13 | 77.6021 | 798.3947 | 875.9968 | 44.7223 | 7.7882 | 1312.1959 | 288 | 422.2004 | 192.2633 | 683.7335 | 72575.1765 | 74.4601 | 0 | 0 | 192.2633 | 683.7335 | 0 | 72575.1765
4 | 28 | 14 | 88.0109 | 850.3399 | 938.3509 | 44.5297 | 7.855 | 1476.3344 | 288 | 421.1102 | 183.0514 | 755.2995 | 68933.5985 | 82.2538 | 0 | 0 | 183.0514 | 755.2995 | 0 | 68933.5985
4 | 28 | 15 | 15.285 | 733.5049 | 748.7899 | 47.2447 | 7.0449 | 731.6531 | 288 | 421.1102 | 294.7455 | 454.0443 | 110195.1951 | 49.4465 | 0 | 0 | 294.7455 | 454.0443 | 0 | 110195.1951
4 | 28 | 16 | 12.1868 | 361.778 | 373.9648 | 46.7942 | 6.9447 | 349.0429 | 288 | 421.1102 | 308.5634 | 65.4014 | 115500.2085 | 7.1224 | 0 | 0 | 308.5634 | 65.4014 | 0 | 115500.2085
4 | 28 | 17 | 93.6574 | 379.4495 | 473.1069 | 40.6754 | 6.8946 | 431.9073 | 288 | 421.1102 | 315.4723 | 157.6346 | 120016.6543 | 17.1668 | 0 | 0 | 315.4723 | 157.6346 | 0 | 120016.6543
4 | 28 | 18 | 110.8675 | 367.2891 | 478.1566 | 39.421 | 6.5605 | 380.9046 | 288 | 421.1102 | 361.5317 | 116.6249 | 137992.7693 | 12.7007 | 0 | 0 | 361.5317 | 116.6249 | 0 | 137992.7693
4 | 28 | 19 | 0 | 0 | 0 | 0 | 6.5689 | 0 | 0 | 421.1102 | 0 | 0 | 0 | 0 | 0 | 0 | 0 | 0 | 0 | 0
4 | 28 | 20 | 0 | 0 | 0 | 0 | 5.9175 | 0 | 0 | 420.9749 | 0 | 0 | 0 | 0 | 0 | 0 | 0 | 0 | 0 | 0
4 | 28 | 21 | 0 | 0 | 0 | 0 | 5.2828 | 0 | 0 | 420.9749 | 0 | 0 | 0 | 0 | 0 | 0 | 0 | 0 | 0 | 0
4 | 28 | 22 | 0 | 0 | 0 | 0 | 4.406 | 0 | 0 | 410.8056 | 0 | 0 | 0 | 0 | 0 | 0 | 0 | 0 | 0 | 0
4 | 28 | 23 | 0 | 0 | 0 | 0 | 3.7963 | 0 | 0 | 408.037 | 0 | 0 | 0 | 0 | 0 | 0 | 0 | 0 | 0 | 0
4 | 29 | 0 | 0 | 0 | 0 | 0 | 3.3287 | 0 | 0 | 410.9785 | 0 | 0 | 0 | 0 | 0 | 0 | 0 | 0 | 0 | 0
4 | 29 | 1 | 0 | 0 | 0 | 0 | 3.1199 | 0 | 0 | 410.9785 | 0 | 0 | 0 | 0 | 0 | 0 | 0 | 0 | 0 | 0
4 | 29 | 2 | 0 | 0 | 0 | 0 | 3.0531 | 0 | 0 | 410.9785 | 0 | 0 | 0 | 0 | 0 | 0 | 0 | 0 | 0 | 0
4 | 29 | 3 | 0 | 0 | 0 | 0 | 3.0447 | 0 | 0 | 410.9785 | 0 | 0 | 0 | 0 | 0 | 0 | 0 | 0 | 0 | 0
4 | 29 | 4 | 0 | 0 | 0 | 0 | 3.0447 | 0 | 0 | 415.6961 | 0 | 0 | 0 | 0 | 0 | 0 | 0 | 0 | 0 | 0
4 | 29 | 5 | 0 | 0 | 0 | 0 | 3.0531 | 0 | 0 | 415.6961 | 0 | 0 | 0 | 0 | 0 | 0 | 0 | 0 | 0 | 0
4 | 29 | 6 | 95.6439 | 47.8832 | 143.5271 | 23.3439 | 4.1304 | 59.3382 | 59.3382 | 415.6961 | 143.5271 | 0 | 56313.1998 | 0 | 0 | 0 | 143.5271 | 0 | 0 | 56313.1998
4 | 29 | 7 | 163.3842 | 500.1721 | 663.5563 | 38.8897 | 5.6503 | 392.3759 | 288 | 415.6961 | 487.0437 | 176.5126 | 183521.2183 | 19.2226 | 0 | 0 | 487.0437 | 176.5126 | 0 | 183521.2183
4 | 29 | 8 | 251.8583 | 1072.8722 | 1324.7305 | 40.9655 | 6.2599 | 946.7404 | 288 | 434.2233 | 402.9852 | 921.7453 | 158477.0794 | 100.3802 | 0 | 0 | 402.9852 | 921.7453 | 0 | 158477.0794
4 | 29 | 9 | 274.1625 | 1255.123 | 1529.2855 | 41.3668 | 6.8194 | 1351.7066 | 288 | 434.2233 | 325.8357 | 1203.4498 | 128006.6572 | 131.0584 | 0 | 0 | 325.8357 | 1203.4498 | 0 | 128006.6572
4 | 29 | 10 | 199.8288 | 535.8255 | 735.6542 | 37.9495 | 6.6691 | 611.3428 | 288 | 441.1431 | 346.5624 | 389.0918 | 139731.7246 | 42.373 | 0 | 0 | 346.5624 | 389.0918 | 0 | 139731.7246
4 | 29 | 11 | 255.7543 | 971.9723 | 1227.7266 | 40.2923 | 6.8361 | 1092.8888 | 288 | 437.292 | 323.5327 | 904.1939 | 128442.3707 | 98.4688 | 0 | 0 | 323.5327 | 904.1939 | 0 | 128442.3707
4 | 29 | 12 | 147.0637 | 867.2257 | 1014.2894 | 42.6353 | 7.546 | 1294.5141 | 288 | 441.2528 | 225.6564 | 788.633 | 89950.5881 | 85.8839 | 0 | 0 | 225.6564 | 788.633 | 0 | 89950.5881
4 | 29 | 13 | 133.8519 | 722.4233 | 856.2753 | 42.2162 | 7.8717 | 1364.3676 | 288 | 440.2816 | 180.7484 | 675.5268 | 71949.6796 | 73.5664 | 0 | 0 | 180.7484 | 675.5268 | 0 | 71949.6796
4 | 29 | 14 | 97.0017 | 528.0707 | 625.0724 | 42.2582 | 8.1389 | 1251.0061 | 288 | 443.2995 | 143.9009 | 481.1715 | 57710.1906 | 52.4007 | 0 | 0 | 143.9009 | 481.1715 | 0 | 57710.1906
4 | 29 | 15 | 5.9668 | 279.9563 | 285.923 | 47.2279 | 8.0136 | 510.9153 | 288 | 445.7853 | 161.1731 | 124.7499 | 64236.7625 | 13.5855 | 0 | 0 | 161.1731 | 124.7499 | 0 | 64236.7625
4 | 29 | 16 | 161.474 | 528.6626 | 690.1365 | 39.343 | 8.7736 | 3524.8573 | 288 | 440.3535 | 56.3879 | 633.7486 | 22612.1456 | 69.0167 | 0 | 0 | 56.3879 | 633.7486 | 0 | 22612.1456
4 | 29 | 17 | 9.3427 | 138.9738 | 148.3165 | 45.6693 | 8.2809 | 343.575 | 288 | 437.6248 | 124.3256 | 23.9909 | 48730.0983 | 2.6127 | 0 | 0 | 124.3256 | 23.9909 | 0 | 48730.0983
4 | 29 | 18 | 38.1897 | 35.6966 | 73.8863 | 28.8758 | 8.64 | 284.4378 | 284.4378 | 441.7121 | 73.8863 | 0 | 30502.9687 | 0 | 0 | 0 | 73.8863 | 0 | 0 | 30502.9687
4 | 29 | 19 | 0 | 0 | 0 | 0 | 7.2954 | 0 | 0 | 437.2712 | 0 | 0 | 0 | 0 | 0 | 0 | 0 | 0 | 0 | 0
4 | 29 | 20 | 0 | 0 | 0 | 0 | 10.4104 | 0 | 0 | 442.2633 | 0 | 0 | 0 | 0 | 0 | 0 | 0 | 0 | 0 | 0
4 | 29 | 21 | 0 | 0 | 0 | 0 | 8.3727 | 0 | 0 | 431.5846 | 0 | 0 | 0 | 0 | 0 | 0 | 0 | 0 | 0 | 0
4 | 29 | 22 | 0 | 0 | 0 | 0 | 4.7818 | 0 | 0 | 443.131 | 0 | 0 | 0 | 0 | 0 | 0 | 0 | 0 | 0 | 0
4 | 29 | 23 | 0 | 0 | 0 | 0 | 4.1387 | 0 | 0 | 453.7674 | 0 | 0 | 0 | 0 | 0 | 0 | 0 | 0 | 0 | 0
4 | 30 | 0 | 0 | 0 | 0 | 0 | 2.6856 | 0 | 0 | 463.7538 | 0 | 0 | 0 | 0 | 0 | 0 | 0 | 0 | 0 | 0
4 | 30 | 1 | 0 | 0 | 0 | 0 | 2.5771 | 0 | 0 | 467.8483 | 0 | 0 | 0 | 0 | 0 | 0 | 0 | 0 | 0 | 0
4 | 30 | 2 | 0 | 0 | 0 | 0 | 2.5687 | 0 | 0 | 471.6987 | 0 | 0 | 0 | 0 | 0 | 0 | 0 | 0 | 0 | 0
4 | 30 | 3 | 0 | 0 | 0 | 0 | 2.7023 | 0 | 0 | 464.9426 | 0 | 0 | 0 | 0 | 0 | 0 | 0 | 0 | 0 | 0
4 | 30 | 4 | 0 | 0 | 0 | 0 | 2.719 | 0 | 0 | 461.2172 | 0 | 0 | 0 | 0 | 0 | 0 | 0 | 0 | 0 | 0
4 | 30 | 5 | 0 | 0 | 0 | 0 | 3.1449 | 0 | 0 | 463.4935 | 0 | 0 | 0 | 0 | 0 | 0 | 0 | 0 | 0 | 0
4 | 30 | 6 | 0 | 5.1925 | 5.1925 | 48 | 3.8631 | 2.0389 | 2.0389 | 467.656 | 5.1925 | 0 | 2179.0635 | 0 | 0 | 0 | 5.1925 | 0 | 0 | 2179.0635
4 | 30 | 7 | 0 | 11.3237 | 11.3237 | 48 | 4.5312 | 5.085 | 5.085 | 466.5895 | 11.3237 | 0 | 4740.0014 | 0 | 0 | 0 | 11.3237 | 0 | 0 | 4740.0014
4 | 30 | 8 | 0 | 3.5994 | 3.5994 | 48 | 4.5062 | 1.6077 | 1.6077 | 464.4568 | 3.5994 | 0 | 1498.9856 | 0 | 0 | 0 | 3.5994 | 0 | 0 | 1498.9856
4 | 30 | 9 | 0 | 8.9321 | 8.9321 | 48 | 6.0177 | 5.895 | 5.895 | 460.5321 | 8.9321 | 0 | 3684.7794 | 0 | 0 | 0 | 8.9321 | 0 | 0 | 3684.7794
4 | 30 | 10 | 0 | 12.1725 | 12.1725 | 48 | 8.0888 | 23.2458 | 23.2458 | 472.2255 | 12.1725 | 0 | 5163.8954 | 0 | 0 | 0 | 12.1725 | 0 | 0 | 5163.8954
4 | 30 | 11 | 0 | 0.14627 | 0.14627 | 48 | 9.0492 | 2.2909 | 2.2909 | 465.5501 | 0.14627 | 0 | 61.0765 | 0 | 0 | 0 | 0.14627 | 0 | 0 | 61.0765
4 | 30 | 12 | 10.0625 | 132.5103 | 142.5728 | 45.3886 | 9.425 | 0 | 0 | 467.0423 | 0 | 142.5728 | 0 | 15.5265 | 0 | 0 | 0 | 142.5728 | 0 | 0
4 | 30 | 13 | 33.6935 | 300.9145 | 334.6079 | 44.2743 | 9.2079 | 0 | 0 | 468.541 | 0 | 334.6079 | 0 | 36.4396 | 0 | 0 | 0 | 334.6079 | 0 | 0
4 | 30 | 14 | 12.2004 | 284.9084 | 297.1088 | 46.4806 | 9.116 | 9324.1348 | 288 | 468.3065 | 9.177 | 287.9318 | 3871.0843 | 31.3564 | 0 | 0 | 9.177 | 287.9318 | 0 | 3871.0843
4 | 30 | 15 | 0 | 0 | 0 | 0 | 10.2935 | 0 | 0 | 466.4235 | 0 | 0 | 0 | 0 | 0 | 0 | 0 | 0 | 0 | 0
4 | 30 | 16 | 0 | 0 | 0 | 0 | 11.613 | 0 | 0 | 459.3272 | 0 | 0 | 0 | 0 | 0 | 0 | 0 | 0 | 0 | 0
4 | 30 | 17 | 0 | 0 | 0 | 0 | 11.3708 | 0 | 0 | 447.1718 | 0 | 0 | 0 | 0 | 0 | 0 | 0 | 0 | 0 | 0
4 | 30 | 18 | 0 | 0 | 0 | 0 | 11.8969 | 0 | 0 | 459.4227 | 0 | 0 | 0 | 0 | 0 | 0 | 0 | 0 | 0 | 0
4 | 30 | 19 | 0 | 0 | 0 | 0 | 11.8301 | 0 | 0 | 463.3753 | 0 | 0 | 0 | 0 | 0 | 0 | 0 | 0 | 0 | 0
4 | 30 | 20 | 0 | 0 | 0 | 0 | 12.398 | 0 | 0 | 458.1663 | 0 | 0 | 0 | 0 | 0 | 0 | 0 | 0 | 0 | 0
4 | 30 | 21 | 0 | 0 | 0 | 0 | 8.4563 | 0 | 0 | 444.3892 | 0 | 0 | 0 | 0 | 0 | 0 | 0 | 0 | 0 | 0
4 | 30 | 22 | 0 | 0 | 0 | 0 | 4.6983 | 0 | 0 | 451.0437 | 0 | 0 | 0 | 0 | 0 | 0 | 0 | 0 | 0 | 0
4 | 30 | 23 | 5.3208 | 0 | 5.3208 | 11 | 3.0331 | 1.8073 | 1.8073 | 450.3413 | 5.3208 | 0 | 2337.6621 | 0 | 0 | 0 | 5.3208 | 0 | 0 | 2337.6621
5 | 1 | 0 | 10.0275 | 0 | 10.0275 | 11 | 2.9362 | 3.3531 | 3.3531 | 453.9522 | 10.0275 | 0 | 4441.7052 | 0 | 0 | 0 | 10.0275 | 0 | 0 | 4441.7052
5 | 1 | 1 | 5.9833 | 0 | 5.9833 | 11 | 2.8276 | 1.9666 | 1.9666 | 449.8531 | 5.9833 | 0 | 2625.8045 | 0 | 0 | 0 | 5.9833 | 0 | 0 | 2625.8045
5 | 1 | 2 | 11.6588 | 0 | 11.6588 | 11 | 2.7274 | 3.7725 | 3.7725 | 454.4818 | 11.6588 | 0 | 5170.4638 | 0 | 0 | 0 | 11.6588 | 0 | 0 | 5170.4638
5 | 1 | 3 | 4.1808 | 0 | 4.1808 | 11 | 2.8109 | 1.3705 | 1.3705 | 460.6083 | 4.1808 | 0 | 1879.7374 | 0 | 0 | 0 | 4.1808 | 0 | 0 | 1879.7374
5 | 1 | 4 | 8.2608 | 0 | 8.2608 | 11 | 3.0531 | 2.815 | 2.815 | 465.6724 | 8.2608 | 0 | 3755.9734 | 0 | 0 | 0 | 8.2608 | 0 | 0 | 3755.9734
5 | 1 | 5 | 0 | 0 | 0 | 0 | 3.2953 | 0 | 0 | 469.6177 | 0 | 0 | 0 | 0 | 0 | 0 | 0 | 0 | 0 | 0
5 | 1 | 6 | 0 | 4.465 | 4.465 | 48 | 4.1387 | 1.849 | 1.849 | 476.5448 | 4.465 | 0 | 1913.4526 | 0 | 0 | 0 | 4.465 | 0 | 0 | 1913.4526
5 | 1 | 7 | 0 | 11.2321 | 11.2321 | 48 | 4.4895 | 4.999 | 4.999 | 474.5044 | 11.2321 | 0 | 4790.5366 | 0 | 0 | 0 | 11.2321 | 0 | 0 | 4790.5366
5 | 1 | 8 | 0 | 141.9819 | 141.9819 | 48 | 5.1492 | 73.527 | 73.527 | 467.99 | 141.9819 | 0 | 59630.9719 | 0 | 0 | 0 | 141.9819 | 0 | 0 | 59630.9719
5 | 1 | 9 | 0 | 303.0119 | 303.0119 | 48 | 6.0428 | 201.5769 | 201.5769 | 466.9037 | 303.0119 | 0 | 126932.8369 | 0 | 0 | 0 | 303.0119 | 0 | 0 | 126932.8369
5 | 1 | 10 | 0 | 375.13 | 375.13 | 48 | 8.2057 | 802.1255 | 288 | 467.4322 | 134.689 | 240.4411 | 56492.893 | 26.1846 | 0 | 0 | 134.689 | 240.4411 | 0 | 56492.893
5 | 1 | 11 | 0 | 340.7277 | 340.7277 | 48 | 9.2329 | 0 | 0 | 459.8236 | 0 | 340.7277 | 0 | 37.106 | 0 | 0 | 0 | 340.7277 | 0 | 0
5 | 1 | 12 | 0 | 210.4823 | 210.4823 | 48 | 9.3081 | 0 | 0 | 455.8065 | 0 | 210.4823 | 0 | 22.922 | 0 | 0 | 0 | 210.4823 | 0 | 0
5 | 1 | 13 | 0 | 92.2822 | 92.2822 | 48 | 9.3832 | 0 | 0 | 450.9477 | 0 | 92.2822 | 0 | 10.0497 | 0 | 0 | 0 | 92.2822 | 0 | 0
5 | 1 | 14 | 0 | 6.9741 | 6.9741 | 48 | 9.0575 | 116.5232 | 116.5232 | 454.1162 | 6.9741 | 0 | 2832.3147 | 0 | 0 | 0 | 6.9741 | 0 | 0 | 2832.3147
5 | 1 | 15 | 0 | 34.1511 | 34.1511 | 48 | 10.1098 | 0 | 0 | 455.8883 | 0 | 34.1511 | 0 | 3.7191 | 0 | 0 | 0 | 34.1511 | 0 | 0
5 | 1 | 16 | 0 | 4.5873 | 4.5873 | 48 | 10.6609 | 0 | 0 | 455.6073 | 0 | 4.5873 | 0 | 0.49957 | 0 | 0 | 0 | 4.5873 | 0 | 0
5 | 1 | 17 | 0 | 0 | 0 | 0 | 10.6776 | 0 | 0 | 450.093 | 0 | 0 | 0 | 0 | 0 | 0 | 0 | 0 | 0 | 0
5 | 1 | 18 | 0.50665 | 0 | 0.50665 | 11 | 11.0451 | 0 | 0 | 464.4793 | 0 | 0.50665 | 0 | 0.055175 | 0 | 0 | 0 | 0.50665 | 0 | 0
5 | 1 | 19 | 0 | 0 | 0 | 0 | 12.1975 | 0 | 0 | 458.329 | 0 | 0 | 0 | 0 | 0 | 0 | 0 | 0 | 0 | 0
5 | 1 | 20 | 0 | 0 | 0 | 0 | 11.7967 | 0 | 0 | 440.2784 | 0 | 0 | 0 | 0 | 0 | 0 | 0 | 0 | 0 | 0
5 | 1 | 21 | 0 | 0 | 0 | 0 | 9.0575 | 0 | 0 | 415.7635 | 0 | 0 | 0 | 0 | 0 | 0 | 0 | 0 | 0 | 0
5 | 1 | 22 | 0 | 0 | 0 | 0 | 5.4666 | 0 | 0 | 400.8029 | 0 | 0 | 0 | 0 | 0 | 0 | 0 | 0 | 0 | 0
5 | 1 | 23 | 0 | 0 | 0 | 0 | 3.9717 | 0 | 0 | 395.4853 | 0 | 0 | 0 | 0 | 0 | 0 | 0 | 0 | 0 | 0
5 | 2 | 0 | 0 | 0 | 0 | 0 | 3.312 | 0 | 0 | 392.8891 | 0 | 0 | 0 | 0 | 0 | 0 | 0 | 0 | 0 | 0
5 | 2 | 1 | 0 | 0 | 0 | 0 | 3.003 | 0 | 0 | 394.7641 | 0 | 0 | 0 | 0 | 0 | 0 | 0 | 0 | 0 | 0
5 | 2 | 2 | 0 | 0 | 0 | 0 | 2.8944 | 0 | 0 | 398.7001 | 0 | 0 | 0 | 0 | 0 | 0 | 0 | 0 | 0 | 0
5 | 2 | 3 | 0 | 0 | 0 | 0 | 2.9278 | 0 | 0 | 426.8779 | 0 | 0 | 0 | 0 | 0 | 0 | 0 | 0 | 0 | 0
5 | 2 | 4 | 0 | 0 | 0 | 0 | 2.9529 | 0 | 0 | 435.2263 | 0 | 0 | 0 | 0 | 0 | 0 | 0 | 0 | 0 | 0
5 | 2 | 5 | 0 | 0 | 0 | 0 | 3.5291 | 0 | 0 | 440.5943 | 0 | 0 | 0 | 0 | 0 | 0 | 0 | 0 | 0 | 0
5 | 2 | 6 | 0 | 0.405 | 0.405 | 48 | 4.6648 | 0.18725 | 0.18725 | 448.9293 | 0.405 | 0 | 162.3764 | 0 | 0 | 0 | 0.405 | 0 | 0 | 162.3764
5 | 2 | 7 | 0 | 30.9402 | 30.9402 | 48 | 4.907 | 15.1151 | 15.1151 | 448.143 | 30.9402 | 0 | 12380.4855 | 0 | 0 | 0 | 30.9402 | 0 | 0 | 12380.4855
5 | 2 | 8 | 111.6443 | 93.7562 | 205.4005 | 27.8889 | 5.8507 | 128.7642 | 128.7642 | 455.8593 | 205.4005 | 0 | 87905.3362 | 0 | 0 | 0 | 205.4005 | 0 | 0 | 87905.3362
5 | 2 | 9 | 202.6839 | 574.9708 | 777.6547 | 38.3565 | 6.9531 | 728.5487 | 288 | 455.6098 | 307.4119 | 470.2428 | 128268.6312 | 51.2105 | 0 | 0 | 307.4119 | 470.2428 | 0 | 128268.6312
5 | 2 | 10 | 114.8134 | 581.1951 | 696.0086 | 41.8965 | 8.1556 | 1415.6318 | 288 | 454.6712 | 141.5979 | 554.4107 | 58448.0269 | 60.3766 | 0 | 0 | 141.5979 | 554.4107 | 0 | 58448.0269
5 | 2 | 11 | 0 | 465.7137 | 465.7137 | 48 | 8.7819 | 2428.2086 | 288 | 456.66 | 55.2364 | 410.4773 | 22572.9127 | 44.7019 | 0 | 0 | 55.2364 | 410.4773 | 0 | 22572.9127
5 | 2 | 12 | 52.0713 | 633.2133 | 685.2846 | 45.1886 | 9.4584 | 0 | 0 | 462.0876 | 0 | 685.2846 | 0 | 74.6291 | 0 | 0 | 0 | 685.2846 | 0 | 0
5 | 2 | 13 | 24.3147 | 603.6846 | 627.9993 | 46.5674 | 9.258 | 0 | 0 | 456.6171 | 0 | 627.9993 | 0 | 68.3906 | 0 | 0 | 0 | 627.9993 | 0 | 0
5 | 2 | 14 | 15.5835 | 578.6559 | 594.2394 | 47.0297 | 9.8509 | 0 | 0 | 462.7796 | 0 | 594.2394 | 0 | 64.714 | 0 | 0 | 0 | 594.2394 | 0 | 0
5 | 2 | 15 | 128.9323 | 303.5005 | 432.4328 | 36.9682 | 10.7946 | 0 | 0 | 465.3475 | 0 | 432.4328 | 0 | 47.0929 | 0 | 0 | 0 | 432.4328 | 0 | 0
5 | 2 | 16 | 187.8094 | 733.9131 | 921.7225 | 40.4609 | 11.4125 | 0 | 0 | 470.1556 | 0 | 921.7225 | 0 | 100.3777 | 0 | 0 | 0 | 921.7225 | 0 | 0
5 | 2 | 17 | 195.1033 | 470.7324 | 665.8357 | 37.1583 | 11.3123 | 0 | 0 | 473.6649 | 0 | 665.8357 | 0 | 72.511 | 0 | 0 | 0 | 665.8357 | 0 | 0
5 | 2 | 18 | 93.1786 | 89.1479 | 182.3265 | 29.091 | 12.0472 | 0 | 0 | 483.9066 | 0 | 182.3265 | 0 | 19.8558 | 0 | 0 | 0 | 182.3265 | 0 | 0
5 | 2 | 19 | 204.2156 | 0 | 204.2156 | 11 | 12.2894 | 0 | 0 | 482.2337 | 0 | 204.2156 | 0 | 22.2395 | 0 | 0 | 0 | 204.2156 | 0 | 0
5 | 2 | 20 | 198.0444 | 0 | 198.0444 | 11 | 11.78 | 0 | 0 | 469.7751 | 0 | 198.0444 | 0 | 21.5675 | 0 | 0 | 0 | 198.0444 | 0 | 0
5 | 2 | 21 | 63.1566 | 0 | 63.1566 | 11 | 9.4918 | 0 | 0 | 443.1785 | 0 | 63.1566 | 0 | 6.8779 | 0 | 0 | 0 | 63.1566 | 0 | 0
5 | 2 | 22 | 74.5627 | 0 | 74.5627 | 11 | 4.9905 | 37.1516 | 37.1516 | 427.1019 | 74.5627 | 0 | 31025.6705 | 0 | 0 | 0 | 74.5627 | 0 | 0 | 31025.6705
5 | 2 | 23 | 14.7374 | 0 | 14.7374 | 11 | 3.9097 | 5.8379 | 5.8379 | 429.1524 | 14.7374 | 0 | 6162.4991 | 0 | 0 | 0 | 14.7374 | 0 | 0 | 6162.4991
5 | 3 | 0 | 16.9238 | 0 | 16.9238 | 11 | 3.1951 | 5.9038 | 5.9038 | 420.2975 | 16.9238 | 0 | 6926.8542 | 0 | 0 | 0 | 16.9238 | 0 | 0 | 6926.8542
5 | 3 | 1 | 54.4814 | 0 | 54.4814 | 11 | 2.9696 | 18.3158 | 18.3158 | 417.8131 | 54.4814 | 0 | 22163.76 | 0 | 0 | 0 | 54.4814 | 0 | 0 | 22163.76
5 | 3 | 2 | 98.2336 | 0 | 98.2336 | 11 | 2.8694 | 32.5005 | 32.5005 | 434.5045 | 98.2336 | 0 | 41602.3787 | 0 | 0 | 0 | 98.2336 | 0 | 0 | 41602.3787
5 | 3 | 3 | 79.2281 | 0 | 79.2281 | 11 | 2.8109 | 25.972 | 25.972 | 450.8013 | 79.2281 | 0 | 34844.6217 | 0 | 0 | 0 | 79.2281 | 0 | 0 | 34844.6217
5 | 3 | 4 | 103.462 | 0 | 103.462 | 11 | 2.9863 | 34.8762 | 34.8762 | 466.3621 | 103.462 | 0 | 47112.6958 | 0 | 0 | 0 | 103.462 | 0 | 0 | 47112.6958
5 | 3 | 5 | 104.508 | 0 | 104.508 | 11 | 3.3871 | 37.6654 | 37.6654 | 466.8094 | 104.508 | 0 | 47635.7165 | 0 | 0 | 0 | 104.508 | 0 | 0 | 47635.7165
5 | 3 | 6 | 116.4176 | 5.4542 | 121.8718 | 12.6559 | 4.4978 | 54.3372 | 54.3372 | 465.2736 | 121.8718 | 0 | 55161.3265 | 0 | 0 | 0 | 121.8718 | 0 | 0 | 55161.3265
5 | 3 | 7 | 9.0653 | 97.1682 | 106.2336 | 44.8426 | 4.6732 | 49.2069 | 49.2069 | 469.9871 | 106.2336 | 0 | 45164.6178 | 0 | 0 | 0 | 106.2336 | 0 | 0 | 45164.6178
5 | 3 | 8 | 25.9026 | 313.1427 | 339.0453 | 45.1733 | 5.8507 | 212.5454 | 212.5454 | 464.4647 | 339.0453 | 0 | 142158.8047 | 0 | 0 | 0 | 339.0453 | 0 | 0 | 142158.8047
5 | 3 | 9 | 56.6851 | 389.2123 | 445.8975 | 43.2963 | 6.9363 | 414.6345 | 288 | 460.0338 | 309.7149 | 136.1826 | 129069.7726 | 14.8306 | 0 | 0 | 309.7149 | 136.1826 | 0 | 129069.7726
5 | 3 | 10 | 109.9548 | 512.5877 | 622.5424 | 41.465 | 7.6712 | 860.3931 | 288 | 456.9799 | 208.3841 | 414.1584 | 86586.6946 | 45.1028 | 0 | 0 | 208.3841 | 414.1584 | 0 | 86586.6946
5 | 3 | 11 | 96.7014 | 375.7668 | 472.4682 | 40.4271 | 8.9072 | 3584.1955 | 288 | 452.7393 | 37.9641 | 434.5041 | 15653.0722 | 47.3185 | 0 | 0 | 37.9641 | 434.5041 | 0 | 15653.0722
5 | 3 | 12 | 84.6452 | 434.9808 | 519.6259 | 41.9728 | 8.6066 | 1884.3708 | 288 | 449.7676 | 79.4176 | 440.2083 | 32386.0942 | 47.9397 | 0 | 0 | 79.4176 | 440.2083 | 0 | 32386.0942
5 | 3 | 13 | 51.7057 | 539.6089 | 591.3146 | 44.7646 | 8.0972 | 1137.9164 | 288 | 458.9112 | 149.6583 | 441.6563 | 61980.4669 | 48.0974 | 0 | 0 | 149.6583 | 441.6563 | 0 | 61980.4669
5 | 3 | 14 | 2.7833 | 575.5465 | 578.3299 | 47.8219 | 8.5398 | 1879.2723 | 288 | 460.6258 | 88.6295 | 489.7004 | 36586.6115 | 53.3295 | 0 | 0 | 88.6295 | 489.7004 | 0 | 36586.6115
5 | 3 | 15 | 8.2458 | 611.1878 | 619.4337 | 47.5075 | 9.1995 | 0 | 0 | 465.5883 | 0 | 619.4337 | 0 | 67.4577 | 0 | 0 | 0 | 619.4337 | 0 | 0
5 | 3 | 16 | 2.1275 | 537.1736 | 539.3011 | 47.854 | 10.544 | 0 | 0 | 467.534 | 0 | 539.3011 | 0 | 58.7311 | 0 | 0 | 0 | 539.3011 | 0 | 0
5 | 3 | 17 | 1.0017 | 339.4844 | 340.486 | 47.8912 | 9.9595 | 0 | 0 | 466.52 | 0 | 340.486 | 0 | 37.0797 | 0 | 0 | 0 | 340.486 | 0 | 0
5 | 3 | 18 | 0 | 6.4069 | 6.4069 | 48 | 10.6442 | 0 | 0 | 466.2367 | 0 | 6.4069 | 0 | 0.69773 | 0 | 0 | 0 | 6.4069 | 0 | 0
5 | 3 | 19 | 36.621 | 0 | 36.621 | 11 | 10.043 | 0 | 0 | 467.0525 | 0 | 36.621 | 0 | 3.9881 | 0 | 0 | 0 | 36.621 | 0 | 0
5 | 3 | 20 | 130.3993 | 0 | 130.3993 | 11 | 7.6378 | 176.3228 | 176.3228 | 466.9441 | 130.3993 | 0 | 59454.7874 | 0 | 0 | 0 | 130.3993 | 0 | 0 | 59454.7874
5 | 3 | 21 | 58.4535 | 0 | 58.4535 | 11 | 6.7359 | 49.9025 | 49.9025 | 457.149 | 58.4535 | 0 | 26078.9938 | 0 | 0 | 0 | 58.4535 | 0 | 0 | 26078.9938
5 | 3 | 22 | 99.3457 | 0 | 99.3457 | 11 | 4.882 | 48.2504 | 48.2504 | 440.5827 | 99.3457 | 0 | 42677.2135 | 0 | 0 | 0 | 99.3457 | 0 | 0 | 42677.2135
5 | 3 | 23 | 53.8696 | 0 | 53.8696 | 11 | 3.8965 | 21.286 | 21.286 | 425.708 | 53.8696 | 0 | 22340.1497 | 0 | 0 | 0 | 53.8696 | 0 | 0 | 22340.1497
5 | 4 | 0 | 70.9536 | 0 | 70.9536 | 11 | 3.8464 | 27.7733 | 27.7733 | 405.8232 | 70.9536 | 0 | 28014.123 | 0 | 0 | 0 | 70.9536 | 0 | 0 | 28014.123
5 | 4 | 1 | 150.6107 | 0 | 150.6107 | 11 | 3.5541 | 55.8919 | 55.8919 | 407.1093 | 150.6107 | 0 | 59658.2994 | 0 | 0 | 0 | 150.6107 | 0 | 0 | 59658.2994
5 | 4 | 2 | 12.3285 | 0 | 12.3285 | 11 | 3.4957 | 4.5281 | 4.5281 | 418.87 | 12.3285 | 0 | 5028.4326 | 0 | 0 | 0 | 12.3285 | 0 | 0 | 5028.4326
5 | 4 | 3 | 0 | 0 | 0 | 0 | 3.1449 | 0 | 0 | 436.503 | 0 | 0 | 0 | 0 | 0 | 0 | 0 | 0 | 0 | 0
5 | 4 | 4 | 0 | 0 | 0 | 0 | 3.0865 | 0 | 0 | 442.7172 | 0 | 0 | 0 | 0 | 0 | 0 | 0 | 0 | 0 | 0
5 | 4 | 5 | 0 | 0 | 0 | 0 | 3.3203 | 0 | 0 | 446.0487 | 0 | 0 | 0 | 0 | 0 | 0 | 0 | 0 | 0 | 0
5 | 4 | 6 | 0 | 1.89 | 1.89 | 48 | 4.0636 | 0.77118 | 0.77118 | 445.6758 | 1.89 | 0 | 751.6073 | 0 | 0 | 0 | 1.89 | 0 | 0 | 751.6073
5 | 4 | 7 | 0 | 29.6772 | 29.6772 | 48 | 4.3141 | 12.7324 | 12.7324 | 444.737 | 29.6772 | 0 | 11774.0367 | 0 | 0 | 0 | 29.6772 | 0 | 0 | 11774.0367
5 | 4 | 8 | 0 | 8.23 | 8.23 | 48 | 4.7985 | 3.921 | 3.921 | 450.8601 | 8.23 | 0 | 3315.5468 | 0 | 0 | 0 | 8.23 | 0 | 0 | 3315.5468
5 | 4 | 9 | 0 | 41.3744 | 41.3744 | 48 | 6.2516 | 29.4846 | 29.4846 | 454.3188 | 41.3744 | 0 | 16811.1906 | 0 | 0 | 0 | 41.3744 | 0 | 0 | 16811.1906
5 | 4 | 10 | 0 | 18.8673 | 18.8673 | 48 | 6.6023 | 15.2731 | 15.2731 | 453.1314 | 18.8673 | 0 | 7643.7318 | 0 | 0 | 0 | 18.8673 | 0 | 0 | 7643.7318
5 | 4 | 11 | 0.18833 | 9.0619 | 9.2502 | 47.2467 | 8.1723 | 19.1254 | 19.1254 | 454.7184 | 9.2502 | 0 | 3769.206 | 0 | 0 | 0 | 9.2502 | 0 | 0 | 3769.206
5 | 4 | 12 | 0.98 | 9.536 | 10.516 | 44.5519 | 7.5126 | 13.1529 | 13.1529 | 460.117 | 10.516 | 0 | 4370.089 | 0 | 0 | 0 | 10.516 | 0 | 0 | 4370.089
5 | 4 | 13 | 0 | 96.1505 | 96.1505 | 48 | 7.0616 | 94.6898 | 94.6898 | 466.8269 | 96.1505 | 0 | 40270.3969 | 0 | 0 | 0 | 96.1505 | 0 | 0 | 40270.3969
5 | 4 | 14 | 0 | 136.9317 | 136.9317 | 48 | 6.9029 | 125.4652 | 125.4652 | 468.4155 | 136.9317 | 0 | 57568.2 | 0 | 0 | 0 | 136.9317 | 0 | 0 | 57568.2
5 | 4 | 15 | 0 | 85.3368 | 85.3368 | 48 | 6.9698 | 80.5515 | 80.5515 | 476.5941 | 85.3368 | 0 | 36574.8293 | 0 | 0 | 0 | 85.3368 | 0 | 0 | 36574.8293
5 | 4 | 16 | 0 | 25.5226 | 25.5226 | 48 | 6.6274 | 20.8632 | 20.8632 | 474.7926 | 25.5226 | 0 | 10892.8574 | 0 | 0 | 0 | 25.5226 | 0 | 0 | 10892.8574
5 | 4 | 17 | 0 | 1.7007 | 1.7007 | 48 | 6.7944 | 1.4874 | 1.4874 | 478.3358 | 1.7007 | 0 | 731.8572 | 0 | 0 | 0 | 1.7007 | 0 | 0 | 731.8572
5 | 4 | 18 | 0 | 0.31529 | 0.31529 | 48 | 6.3434 | 0.23196 | 0.23196 | 484.6138 | 0.31529 | 0 | 137.6605 | 0 | 0 | 0 | 0.31529 | 0 | 0 | 137.6605
5 | 4 | 19 | 0 | 0 | 0 | 0 | 7.0199 | 0 | 0 | 478.6479 | 0 | 0 | 0 | 0 | 0 | 0 | 0 | 0 | 0 | 0
5 | 4 | 20 | 0 | 0 | 0 | 0 | 6.6023 | 0 | 0 | 468.7519 | 0 | 0 | 0 | 0 | 0 | 0 | 0 | 0 | 0 | 0
5 | 4 | 21 | 0 | 0 | 0 | 0 | 5.834 | 0 | 0 | 456.1966 | 0 | 0 | 0 | 0 | 0 | 0 | 0 | 0 | 0 | 0
5 | 4 | 22 | 0 | 0 | 0 | 0 | 4.2473 | 0 | 0 | 443.5136 | 0 | 0 | 0 | 0 | 0 | 0 | 0 | 0 | 0 | 0
5 | 4 | 23 | 10.7933 | 0 | 10.7933 | 11 | 3.9311 | 4.2929 | 4.2929 | 446.4787 | 10.7933 | 0 | 4700.2662 | 0 | 0 | 0 | 10.7933 | 0 | 0 | 4700.2662
5 | 5 | 0 | 0 | 0 | 0 | 0 | 3.2034 | 0 | 0 | 441.8888 | 0 | 0 | 0 | 0 | 0 | 0 | 0 | 0 | 0 | 0
5 | 5 | 1 | 0 | 0 | 0 | 0 | 2.7942 | 0 | 0 | 439.6782 | 0 | 0 | 0 | 0 | 0 | 0 | 0 | 0 | 0 | 0
5 | 5 | 2 | 0 | 0 | 0 | 0 | 2.7107 | 0 | 0 | 435.7978 | 0 | 0 | 0 | 0 | 0 | 0 | 0 | 0 | 0 | 0
5 | 5 | 3 | 0 | 0 | 0 | 0 | 2.6773 | 0 | 0 | 430.2868 | 0 | 0 | 0 | 0 | 0 | 0 | 0 | 0 | 0 | 0
5 | 5 | 4 | 0 | 0 | 0 | 0 | 2.6355 | 0 | 0 | 428.1127 | 0 | 0 | 0 | 0 | 0 | 0 | 0 | 0 | 0 | 0
5 | 5 | 5 | 0 | 0 | 0 | 0 | 2.7775 | 0 | 0 | 443.1471 | 0 | 0 | 0 | 0 | 0 | 0 | 0 | 0 | 0 | 0
5 | 5 | 6 | 0 | 5.7817 | 5.7817 | 48 | 4.2807 | 2.4636 | 2.4636 | 457.1569 | 5.7817 | 0 | 2365.6086 | 0 | 0 | 0 | 5.7817 | 0 | 0 | 2365.6086
5 | 5 | 7 | 3.61 | 13.0233 | 16.6333 | 39.9697 | 5.834 | 10.3753 | 10.3753 | 464.1991 | 16.6333 | 0 | 7056.3425 | 0 | 0 | 0 | 16.6333 | 0 | 0 | 7056.3425
5 | 5 | 8 | 0 | 5.1111 | 5.1111 | 48 | 6.5104 | 3.9952 | 3.9952 | 470.774 | 5.1111 | 0 | 2160.8302 | 0 | 0 | 0 | 5.1111 | 0 | 0 | 2160.8302
5 | 5 | 9 | 0 | 4.3072 | 4.3072 | 48 | 6.9447 | 4.0201 | 4.0201 | 455.4476 | 4.3072 | 0 | 1754.9437 | 0 | 0 | 0 | 4.3072 | 0 | 0 | 1754.9437
5 | 5 | 10 | 0 | 5.9967 | 5.9967 | 48 | 7.1034 | 6.0242 | 6.0242 | 458.3172 | 5.9967 | 0 | 2460.5528 | 0 | 0 | 0 | 5.9967 | 0 | 0 | 2460.5528
5 | 5 | 11 | 0 | 6.706 | 6.706 | 48 | 6.8528 | 6.0123 | 6.0123 | 456.1197 | 6.706 | 0 | 2736.8624 | 0 | 0 | 0 | 6.706 | 0 | 0 | 2736.8624
5 | 5 | 12 | 0 | 2.5553 | 2.5553 | 48 | 7.4875 | 3.1488 | 3.1488 | 456.6313 | 2.5553 | 0 | 1044.1633 | 0 | 0 | 0 | 2.5553 | 0 | 0 | 1044.1633
5 | 5 | 13 | 0 | 4.5886 | 4.5886 | 48 | 7.7882 | 6.8734 | 6.8734 | 455.5474 | 4.5886 | 0 | 1870.0626 | 0 | 0 | 0 | 4.5886 | 0 | 0 | 1870.0626
5 | 5 | 14 | 0 | 7.048 | 7.048 | 48 | 7.855 | 11.0888 | 11.0888 | 452.5486 | 7.048 | 0 | 2851.2518 | 0 | 0 | 0 | 7.048 | 0 | 0 | 2851.2518
5 | 5 | 15 | 0 | 0.86519 | 0.86519 | 48 | 7.0449 | 0.84539 | 0.84539 | 458.5434 | 0.86519 | 0 | 355.1964 | 0 | 0 | 0 | 0.86519 | 0 | 0 | 355.1964
5 | 5 | 16 | 0 | 0 | 0 | 0 | 6.9447 | 0 | 0 | 465.2327 | 0 | 0 | 0 | 0 | 0 | 0 | 0 | 0 | 0 | 0
5 | 5 | 17 | 0 | 40.8647 | 40.8647 | 48 | 6.8946 | 37.3061 | 37.3061 | 451.8923 | 40.8647 | 0 | 16504.9409 | 0 | 0 | 0 | 40.8647 | 0 | 0 | 16504.9409
5 | 5 | 18 | 16.8758 | 0 | 16.8758 | 11 | 6.5605 | 13.4435 | 13.4435 | 457.1356 | 16.8758 | 0 | 7528.9097 | 0 | 0 | 0 | 16.8758 | 0 | 0 | 7528.9097
5 | 5 | 19 | 3.5611 | 0 | 3.5611 | 11 | 6.5689 | 2.8459 | 2.8459 | 447.9968 | 3.5611 | 0 | 1556.2065 | 0 | 0 | 0 | 3.5611 | 0 | 0 | 1556.2065
5 | 5 | 20 | 0 | 0 | 0 | 0 | 5.9175 | 0 | 0 | 431.6688 | 0 | 0 | 0 | 0 | 0 | 0 | 0 | 0 | 0 | 0
5 | 5 | 21 | 0 | 0 | 0 | 0 | 5.2828 | 0 | 0 | 424.9726 | 0 | 0 | 0 | 0 | 0 | 0 | 0 | 0 | 0 | 0
5 | 5 | 22 | 2.0395 | 0 | 2.0395 | 11 | 4.406 | 0.89184 | 0.89184 | 418.326 | 2.0395 | 0 | 830.7469 | 0 | 0 | 0 | 2.0395 | 0 | 0 | 830.7469
5 | 5 | 23 | 120.294 | 0 | 120.294 | 11 | 3.7963 | 46.6486 | 46.6486 | 415.0308 | 120.294 | 0 | 48602.4682 | 0 | 0 | 0 | 120.294 | 0 | 0 | 48602.4682
5 | 6 | 0 | 144.6568 | 0 | 144.6568 | 11 | 3.3287 | 51.6147 | 51.6147 | 407.105 | 144.6568 | 0 | 57299.2975 | 0 | 0 | 0 | 144.6568 | 0 | 0 | 57299.2975
5 | 6 | 1 | 153.8089 | 0 | 153.8089 | 11 | 3.1199 | 52.9903 | 52.9903 | 401.5771 | 153.8089 | 0 | 60074.2146 | 0 | 0 | 0 | 153.8089 | 0 | 0 | 60074.2146
5 | 6 | 2 | 146.389 | 0 | 146.389 | 11 | 3.0531 | 49.8843 | 49.8843 | 414.1331 | 146.389 | 0 | 59014.2551 | 0 | 0 | 0 | 146.389 | 0 | 0 | 59014.2551
5 | 6 | 3 | 141.576 | 0 | 141.576 | 11 | 3.0447 | 48.1786 | 48.1786 | 410.1657 | 141.576 | 0 | 56512.2982 | 0 | 0 | 0 | 141.576 | 0 | 0 | 56512.2982
5 | 6 | 4 | 53.1637 | 0 | 53.1637 | 11 | 3.0447 | 18.0917 | 18.0917 | 412.0785 | 53.1637 | 0 | 21322.7957 | 0 | 0 | 0 | 53.1637 | 0 | 0 | 21322.7957
5 | 6 | 5 | 30.4444 | 0 | 30.4444 | 11 | 3.0531 | 10.3744 | 10.3744 | 428.6338 | 30.4444 | 0 | 12714.6069 | 0 | 0 | 0 | 30.4444 | 0 | 0 | 12714.6069
5 | 6 | 6 | 0 | 0 | 0 | 0 | 4.1304 | 0 | 0 | 446.2996 | 0 | 0 | 0 | 0 | 0 | 0 | 0 | 0 | 0 | 0
5 | 6 | 7 | 38.5852 | 3.0433 | 41.6285 | 13.7049 | 5.6503 | 24.6159 | 24.6159 | 452.7704 | 41.6285 | 0 | 18277.6384 | 0 | 0 | 0 | 41.6285 | 0 | 0 | 18277.6384
5 | 6 | 8 | 0 | 26.1196 | 26.1196 | 48 | 6.2599 | 18.6668 | 18.6668 | 457.2537 | 26.1196 | 0 | 10689.557 | 0 | 0 | 0 | 26.1196 | 0 | 0 | 10689.557
5 | 6 | 9 | 0 | 10.6689 | 10.6689 | 48 | 6.8194 | 9.4301 | 9.4301 | 460.4471 | 10.6689 | 0 | 4400.3617 | 0 | 0 | 0 | 10.6689 | 0 | 0 | 4400.3617
5 | 6 | 10 | 6.1917 | 163.9364 | 170.1281 | 46.6534 | 6.6691 | 141.3797 | 141.3797 | 455.5374 | 170.1281 | 0 | 69562.6458 | 0 | 0 | 0 | 170.1281 | 0 | 0 | 69562.6458
5 | 6 | 11 | 0 | 39.3651 | 39.3651 | 48 | 6.8361 | 35.0417 | 35.0417 | 461.0992 | 39.3651 | 0 | 16261.6898 | 0 | 0 | 0 | 39.3651 | 0 | 0 | 16261.6898
5 | 6 | 12 | 1.7292 | 40.2734 | 42.0026 | 46.4768 | 7.546 | 53.6069 | 53.6069 | 454.1288 | 42.0026 | 0 | 17122.4351 | 0 | 0 | 0 | 42.0026 | 0 | 0 | 17122.4351
5 | 6 | 13 | 16.26 | 40.7533 | 57.0133 | 37.4477 | 7.8717 | 90.8436 | 90.8436 | 454.032 | 57.0133 | 0 | 23750.8489 | 0 | 0 | 0 | 57.0133 | 0 | 0 | 23750.8489
5 | 6 | 14 | 13.175 | 56.3661 | 69.5411 | 40.9901 | 8.1389 | 139.178 | 139.178 | 452.1499 | 69.5411 | 0 | 28592.4982 | 0 | 0 | 0 | 69.5411 | 0 | 0 | 28592.4982
5 | 6 | 15 | 3.8358 | 181.787 | 185.6228 | 47.2354 | 8.0136 | 331.6891 | 288 | 452.8759 | 161.1731 | 24.4497 | 65378.3518 | 2.6626 | 0 | 0 | 161.1731 | 24.4497 | 0 | 65378.3518
5 | 6 | 16 | 0 | 22.9675 | 22.9675 | 48 | 8.7736 | 117.306 | 117.306 | 448.5906 | 22.9675 | 0 | 9200.5645 | 0 | 0 | 0 | 22.9675 | 0 | 0 | 9200.5645
5 | 6 | 17 | 0 | 19.7124 | 19.7124 | 48 | 8.2809 | 45.6637 | 45.6637 | 437.6195 | 19.7124 | 0 | 7680.3308 | 0 | 0 | 0 | 19.7124 | 0 | 0 | 7680.3308
5 | 6 | 18 | 9.8642 | 0.38833 | 10.2525 | 12.4014 | 8.64 | 39.4687 | 39.4687 | 443.4352 | 10.2525 | 0 | 4419.1732 | 0 | 0 | 0 | 10.2525 | 0 | 0 | 4419.1732
5 | 6 | 19 | 0 | 0 | 0 | 0 | 7.2954 | 0 | 0 | 436.8227 | 0 | 0 | 0 | 0 | 0 | 0 | 0 | 0 | 0 | 0
5 | 6 | 20 | 1.7925 | 0 | 1.7925 | 11 | 10.4104 | 0 | 0 | 417.1103 | 0 | 1.7925 | 0 | 0.19521 | 0 | 0 | 0 | 1.7925 | 0 | 0
5 | 6 | 21 | 0 | 0 | 0 | 0 | 8.3727 | 0 | 0 | 410.9596 | 0 | 0 | 0 | 0 | 0 | 0 | 0 | 0 | 0 | 0
5 | 6 | 22 | 0 | 0 | 0 | 0 | 4.7818 | 0 | 0 | 396.5888 | 0 | 0 | 0 | 0 | 0 | 0 | 0 | 0 | 0 | 0
5 | 6 | 23 | 0 | 0 | 0 | 0 | 4.1387 | 0 | 0 | 401.3653 | 0 | 0 | 0 | 0 | 0 | 0 | 0 | 0 | 0 | 0
5 | 7 | 0 | 0 | 0 | 0 | 0 | 2.6856 | 0 | 0 | 395.955 | 0 | 0 | 0 | 0 | 0 | 0 | 0 | 0 | 0 | 0
5 | 7 | 1 | 12.7075 | 0 | 12.7075 | 11 | 2.5771 | 4.0182 | 4.0182 | 418.8454 | 12.7075 | 0 | 5182.704 | 0 | 0 | 0 | 12.7075 | 0 | 0 | 5182.704
5 | 7 | 2 | 47.8276 | 0 | 47.8276 | 11 | 2.5687 | 15.1044 | 15.1044 | 430.3719 | 47.8276 | 0 | 20057.544 | 0 | 0 | 0 | 47.8276 | 0 | 0 | 20057.544
5 | 7 | 3 | 76.8895 | 0 | 76.8895 | 11 | 2.7023 | 24.7831 | 24.7831 | 448.5236 | 76.8895 | 0 | 33640.9556 | 0 | 0 | 0 | 76.8895 | 0 | 0 | 33640.9556
5 | 7 | 4 | 0 | 0 | 0 | 0 | 2.719 | 0 | 0 | 462.4757 | 0 | 0 | 0 | 0 | 0 | 0 | 0 | 0 | 0 | 0
5 | 7 | 5 | 7.2787 | 0 | 7.2787 | 11 | 3.1449 | 2.5181 | 2.5181 | 469.5694 | 7.2787 | 0 | 3337.7928 | 0 | 0 | 0 | 7.2787 | 0 | 0 | 3337.7928
5 | 7 | 6 | 0 | 0 | 0 | 0 | 3.8631 | 0 | 0 | 468.8842 | 0 | 0 | 0 | 0 | 0 | 0 | 0 | 0 | 0 | 0
5 | 7 | 7 | 8.4836 | 53.2404 | 61.724 | 42.9146 | 4.5312 | 27.7176 | 27.7176 | 475.223 | 61.724 | 0 | 26683.7962 | 0 | 0 | 0 | 61.724 | 0 | 0 | 26683.7962
5 | 7 | 8 | 5.4733 | 88.6968 | 94.1702 | 45.8495 | 4.5062 | 42.0613 | 42.0613 | 471.6662 | 94.1702 | 0 | 40099.2374 | 0 | 0 | 0 | 94.1702 | 0 | 0 | 40099.2374
5 | 7 | 9 | 10.09 | 370.3042 | 380.3942 | 47.0186 | 6.0177 | 251.0517 | 251.0517 | 465.1846 | 380.3942 | 0 | 159067.9107 | 0 | 0 | 0 | 380.3942 | 0 | 0 | 159067.9107
5 | 7 | 10 | 3.2258 | 142.269 | 145.4949 | 47.1797 | 8.0888 | 277.8502 | 277.8502 | 470.1411 | 145.4949 | 0 | 61538.7166 | 0 | 0 | 0 | 145.4949 | 0 | 0 | 61538.7166
5 | 7 | 11 | 0 | 75.5316 | 75.5316 | 48 | 9.0492 | 1182.95 | 288 | 475.9457 | 18.3889 | 57.1428 | 7869.4342 | 6.223 | 0 | 0 | 18.3889 | 57.1428 | 0 | 7869.4342
5 | 7 | 12 | 0 | 24.1422 | 24.1422 | 48 | 9.425 | 0 | 0 | 475.4021 | 0 | 24.1422 | 0 | 2.6291 | 0 | 0 | 0 | 24.1422 | 0 | 0
5 | 7 | 13 | 0 | 11.6981 | 11.6981 | 48 | 9.2079 | 0 | 0 | 480.2565 | 0 | 11.6981 | 0 | 1.274 | 0 | 0 | 0 | 11.6981 | 0 | 0
5 | 7 | 14 | 0 | 6.0957 | 6.0957 | 48 | 9.116 | 191.302 | 191.302 | 482.9037 | 6.0957 | 0 | 2651.0602 | 0 | 0 | 0 | 6.0957 | 0 | 0 | 2651.0602
5 | 7 | 15 | 0 | 1.472 | 1.472 | 48 | 10.2935 | 0 | 0 | 484.4404 | 0 | 1.472 | 0 | 0.1603 | 0 | 0 | 0 | 1.472 | 0 | 0
5 | 7 | 16 | 0 | 0.56317 | 0.56317 | 48 | 11.613 | 0 | 0 | 485.1925 | 0 | 0.56317 | 0 | 0.06133 | 0 | 0 | 0 | 0.56317 | 0 | 0
5 | 7 | 17 | 0 | 0.73966 | 0.73966 | 48 | 11.3708 | 0 | 0 | 472.242 | 0 | 0.73966 | 0 | 0.080551 | 0 | 0 | 0 | 0.73966 | 0 | 0
5 | 7 | 18 | 0 | 0.95551 | 0.95551 | 48 | 11.8969 | 0 | 0 | 481.4344 | 0 | 0.95551 | 0 | 0.10406 | 0 | 0 | 0 | 0.95551 | 0 | 0
5 | 7 | 19 | 0 | 0.14773 | 0.14773 | 48 | 11.8301 | 0 | 0 | 480.3802 | 0 | 0.14773 | 0 | 0.016089 | 0 | 0 | 0 | 0.14773 | 0 | 0
5 | 7 | 20 | 0 | 0 | 0 | 0 | 12.398 | 0 | 0 | 467.1206 | 0 | 0 | 0 | 0 | 0 | 0 | 0 | 0 | 0 | 0
5 | 7 | 21 | 0 | 0 | 0 | 0 | 8.4563 | 0 | 0 | 455.3744 | 0 | 0 | 0 | 0 | 0 | 0 | 0 | 0 | 0 | 0
5 | 7 | 22 | 0 | 0 | 0 | 0 | 4.6983 | 0 | 0 | 440.0562 | 0 | 0 | 0 | 0 | 0 | 0 | 0 | 0 | 0 | 0
5 | 7 | 23 | 0 | 0 | 0 | 0 | 3.0331 | 0 | 0 | 431.9094 | 0 | 0 | 0 | 0 | 0 | 0 | 0 | 0 | 0 | 0
5 | 8 | 0 | 0 | 0 | 0 | 0 | 2.9362 | 0 | 0 | 422.718 | 0 | 0 | 0 | 0 | 0 | 0 | 0 | 0 | 0 | 0
5 | 8 | 1 | 0 | 0 | 0 | 0 | 2.8276 | 0 | 0 | 427.5088 | 0 | 0 | 0 | 0 | 0 | 0 | 0 | 0 | 0 | 0
5 | 8 | 2 | 10.1917 | 0 | 10.1917 | 11 | 2.7274 | 3.2977 | 3.2977 | 439.7448 | 10.1917 | 0 | 4369.6238 | 0 | 0 | 0 | 10.1917 | 0 | 0 | 4369.6238
5 | 8 | 3 | 0 | 0 | 0 | 0 | 2.8109 | 0 | 0 | 452.2672 | 0 | 0 | 0 | 0 | 0 | 0 | 0 | 0 | 0 | 0
5 | 8 | 4 | 0 | 0 | 0 | 0 | 3.0531 | 0 | 0 | 461.888 | 0 | 0 | 0 | 0 | 0 | 0 | 0 | 0 | 0 | 0
5 | 8 | 5 | 1.7742 | 0 | 1.7742 | 11 | 3.2953 | 0.62944 | 0.62944 | 469.6357 | 1.7742 | 0 | 813.6961 | 0 | 0 | 0 | 1.7742 | 0 | 0 | 813.6961
5 | 8 | 6 | 8.5517 | 1.1795 | 9.7312 | 15.4848 | 4.1387 | 4.0298 | 4.0298 | 483.0253 | 9.7312 | 0 | 4549.7327 | 0 | 0 | 0 | 9.7312 | 0 | 0 | 4549.7327
5 | 8 | 7 | 0 | 6.9682 | 6.9682 | 48 | 4.4895 | 3.1013 | 3.1013 | 483.8706 | 6.9682 | 0 | 3037.2221 | 0 | 0 | 0 | 6.9682 | 0 | 0 | 3037.2221
5 | 8 | 8 | 0 | 60.5465 | 60.5465 | 48 | 5.1492 | 31.3547 | 31.3547 | 487.6171 | 60.5465 | 0 | 26617.2865 | 0 | 0 | 0 | 60.5465 | 0 | 0 | 26617.2865
5 | 8 | 9 | 0 | 2.036 | 2.036 | 48 | 6.0428 | 1.3544 | 1.3544 | 487.8225 | 2.036 | 0 | 895.4681 | 0 | 0 | 0 | 2.036 | 0 | 0 | 895.4681
5 | 8 | 10 | 0 | 163.1563 | 163.1563 | 48 | 8.2057 | 348.8706 | 288 | 486.0681 | 134.689 | 28.4674 | 59002.9373 | 3.1002 | 0 | 0 | 134.689 | 28.4674 | 0 | 59002.9373
5 | 8 | 11 | 0 | 267.5193 | 267.5193 | 48 | 9.2329 | 0 | 0 | 486.3587 | 0 | 267.5193 | 0 | 29.1335 | 0 | 0 | 0 | 267.5193 | 0 | 0
5 | 8 | 12 | 0 | 136.4524 | 136.4524 | 48 | 9.3081 | 0 | 0 | 488.1683 | 0 | 136.4524 | 0 | 14.86 | 0 | 0 | 0 | 136.4524 | 0 | 0
5 | 8 | 13 | 4.6035 | 104.5469 | 109.1504 | 46.4395 | 9.3832 | 0 | 0 | 489.1899 | 0 | 109.1504 | 0 | 11.8867 | 0 | 0 | 0 | 109.1504 | 0 | 0
5 | 8 | 14 | 83.9458 | 87.0289 | 170.9748 | 29.8336 | 9.0575 | 2856.6258 | 288 | 486.6106 | 17.2374 | 153.7374 | 7873.6375 | 16.7424 | 0 | 0 | 17.2374 | 153.7374 | 0 | 7873.6375
5 | 8 | 15 | 0 | 1.7012 | 1.7012 | 48 | 10.1098 | 0 | 0 | 490.3449 | 0 | 1.7012 | 0 | 0.18526 | 0 | 0 | 0 | 1.7012 | 0 | 0
5 | 8 | 16 | 21.0457 | 5.4809 | 26.5266 | 18.6448 | 10.6609 | 0 | 0 | 495.7923 | 0 | 26.5266 | 0 | 2.8888 | 0 | 0 | 0 | 26.5266 | 0 | 0
5 | 8 | 17 | 0.18923 | 4.4796 | 4.6689 | 46.5004 | 10.6776 | 0 | 0 | 483.3578 | 0 | 4.6689 | 0 | 0.50845 | 0 | 0 | 0 | 4.6689 | 0 | 0
5 | 8 | 18 | 0 | 0 | 0 | 0 | 11.0451 | 0 | 0 | 495.4312 | 0 | 0 | 0 | 0 | 0 | 0 | 0 | 0 | 0 | 0
5 | 8 | 19 | 0 | 0 | 0 | 0 | 12.1975 | 0 | 0 | 492.7006 | 0 | 0 | 0 | 0 | 0 | 0 | 0 | 0 | 0 | 0
5 | 8 | 20 | 0 | 0 | 0 | 0 | 11.7967 | 0 | 0 | 474.1817 | 0 | 0 | 0 | 0 | 0 | 0 | 0 | 0 | 0 | 0
5 | 8 | 21 | 0 | 0 | 0 | 0 | 9.0575 | 0 | 0 | 455.3642 | 0 | 0 | 0 | 0 | 0 | 0 | 0 | 0 | 0 | 0
5 | 8 | 22 | 0 | 0 | 0 | 0 | 5.4666 | 0 | 0 | 436.786 | 0 | 0 | 0 | 0 | 0 | 0 | 0 | 0 | 0 | 0
5 | 8 | 23 | 0 | 0 | 0 | 0 | 3.9717 | 0 | 0 | 419.2456 | 0 | 0 | 0 | 0 | 0 | 0 | 0 | 0 | 0 | 0
5 | 9 | 0 | 0 | 0 | 0 | 0 | 3.312 | 0 | 0 | 410.3629 | 0 | 0 | 0 | 0 | 0 | 0 | 0 | 0 | 0 | 0
5 | 9 | 1 | 0 | 0 | 0 | 0 | 3.003 | 0 | 0 | 407.4334 | 0 | 0 | 0 | 0 | 0 | 0 | 0 | 0 | 0 | 0
5 | 9 | 2 | 0 | 0 | 0 | 0 | 2.8944 | 0 | 0 | 424.0621 | 0 | 0 | 0 | 0 | 0 | 0 | 0 | 0 | 0 | 0
5 | 9 | 3 | 0 | 0 | 0 | 0 | 2.9278 | 0 | 0 | 446.74 | 0 | 0 | 0 | 0 | 0 | 0 | 0 | 0 | 0 | 0
5 | 9 | 4 | 0 | 0 | 0 | 0 | 2.9529 | 0 | 0 | 451.088 | 0 | 0 | 0 | 0 | 0 | 0 | 0 | 0 | 0 | 0
5 | 9 | 5 | 0 | 0 | 0 | 0 | 3.5291 | 0 | 0 | 453.6487 | 0 | 0 | 0 | 0 | 0 | 0 | 0 | 0 | 0 | 0
5 | 9 | 6 | 17.3608 | 6.9592 | 24.32 | 21.5875 | 4.6648 | 11.2441 | 11.2441 | 455.0655 | 24.32 | 0 | 10542.1825 | 0 | 0 | 0 | 24.32 | 0 | 0 | 10542.1825
5 | 9 | 7 | 0 | 43.539 | 43.539 | 48 | 4.907 | 21.27 | 21.27 | 460.0632 | 43.539 | 0 | 17940.814 | 0 | 0 | 0 | 43.539 | 0 | 0 | 17940.814
5 | 9 | 8 | 19.1142 | 610.2136 | 629.3277 | 46.8762 | 5.8507 | 394.5216 | 288 | 463.4342 | 459.4081 | 169.9197 | 191370.0985 | 18.5046 | 0 | 0 | 459.4081 | 169.9197 | 0 | 191370.0985
5 | 9 | 9 | 29.2725 | 625.3947 | 654.6672 | 46.3456 | 6.9531 | 613.3275 | 288 | 459.627 | 307.4119 | 347.2553 | 127047.6273 | 37.8169 | 0 | 0 | 307.4119 | 347.2553 | 0 | 127047.6273
5 | 9 | 10 | 6.5742 | 202.483 | 209.0571 | 46.8365 | 8.1556 | 425.2073 | 288 | 455.8868 | 141.5979 | 67.4593 | 57920.6571 | 7.3465 | 0 | 0 | 141.5979 | 67.4593 | 0 | 57920.6571
5 | 9 | 11 | 48.6101 | 29.5046 | 78.1147 | 24.9752 | 8.7819 | 407.286 | 288 | 454.4742 | 55.2364 | 22.8782 | 23723.9851 | 2.4915 | 0 | 0 | 55.2364 | 22.8782 | 0 | 23723.9851
5 | 9 | 12 | 26.5393 | 105.4516 | 131.9909 | 40.5604 | 9.4584 | 0 | 0 | 450.5997 | 0 | 131.9909 | 0 | 14.3741 | 0 | 0 | 0 | 131.9909 | 0 | 0
5 | 9 | 13 | 0 | 20.8377 | 20.8377 | 48 | 9.258 | 0 | 0 | 450.9389 | 0 | 20.8377 | 0 | 2.2693 | 0 | 0 | 0 | 20.8377 | 0 | 0
5 | 9 | 14 | 0 | 23.2485 | 23.2485 | 48 | 9.8509 | 0 | 0 | 453.1429 | 0 | 23.2485 | 0 | 2.5318 | 0 | 0 | 0 | 23.2485 | 0 | 0
5 | 9 | 15 | 0 | 12.7784 | 12.7784 | 48 | 10.7946 | 0 | 0 | 454.1114 | 0 | 12.7784 | 0 | 1.3916 | 0 | 0 | 0 | 12.7784 | 0 | 0
5 | 9 | 16 | 5.5294 | 15.6304 | 21.1598 | 38.3312 | 11.4125 | 0 | 0 | 454.5604 | 0 | 21.1598 | 0 | 2.3044 | 0 | 0 | 0 | 21.1598 | 0 | 0
5 | 9 | 17 | 78.0317 | 2.0921 | 80.1238 | 11.9661 | 11.3123 | 0 | 0 | 450.2319 | 0 | 80.1238 | 0 | 8.7257 | 0 | 0 | 0 | 80.1238 | 0 | 0
5 | 9 | 18 | 41.4739 | 0.34305 | 41.817 | 11.3035 | 12.0472 | 0 | 0 | 456.7154 | 0 | 41.817 | 0 | 4.554 | 0 | 0 | 0 | 41.817 | 0 | 0
5 | 9 | 19 | 0.12639 | 0 | 0.12639 | 11 | 12.2894 | 0 | 0 | 465.3446 | 0 | 0.12639 | 0 | 0.013765 | 0 | 0 | 0 | 0.12639 | 0 | 0
5 | 9 | 20 | 0 | 0 | 0 | 0 | 11.78 | 0 | 0 | 454.1566 | 0 | 0 | 0 | 0 | 0 | 0 | 0 | 0 | 0 | 0
5 | 9 | 21 | 0 | 0 | 0 | 0 | 9.4918 | 0 | 0 | 431.5324 | 0 | 0 | 0 | 0 | 0 | 0 | 0 | 0 | 0 | 0
5 | 9 | 22 | 0 | 0 | 0 | 0 | 4.9905 | 0 | 0 | 419.2499 | 0 | 0 | 0 | 0 | 0 | 0 | 0 | 0 | 0 | 0
5 | 9 | 23 | 0 | 0 | 0 | 0 | 3.9097 | 0 | 0 | 408.9711 | 0 | 0 | 0 | 0 | 0 | 0 | 0 | 0 | 0 | 0
5 | 10 | 0 | 7.6129 | 0 | 7.6129 | 11 | 3.1951 | 2.6557 | 2.6557 | 397.9562 | 7.6129 | 0 | 2945.8456 | 0 | 0 | 0 | 7.6129 | 0 | 0 | 2945.8456
5 | 10 | 1 | 0 | 0 | 0 | 0 | 2.9696 | 0 | 0 | 403.5013 | 0 | 0 | 0 | 0 | 0 | 0 | 0 | 0 | 0 | 0
5 | 10 | 2 | 1.6212 | 0 | 1.6212 | 11 | 2.8694 | 0.53636 | 0.53636 | 418.0748 | 1.6212 | 0 | 659.9323 | 0 | 0 | 0 | 1.6212 | 0 | 0 | 659.9323
5 | 10 | 3 | 0 | 0 | 0 | 0 | 2.8109 | 0 | 0 | 439.8659 | 0 | 0 | 0 | 0 | 0 | 0 | 0 | 0 | 0 | 0
5 | 10 | 4 | 0 | 0 | 0 | 0 | 2.9863 | 0 | 0 | 455.4218 | 0 | 0 | 0 | 0 | 0 | 0 | 0 | 0 | 0 | 0
5 | 10 | 5 | 0 | 0 | 0 | 0 | 3.3871 | 0 | 0 | 464.2844 | 0 | 0 | 0 | 0 | 0 | 0 | 0 | 0 | 0 | 0
5 | 10 | 6 | 0 | 6.6 | 6.6 | 48 | 4.4978 | 2.9426 | 2.9426 | 463.76 | 6.6 | 0 | 2744.0163 | 0 | 0 | 0 | 6.6 | 0 | 0 | 2744.0163
5 | 10 | 7 | 24.6767 | 23.3108 | 47.9875 | 28.9734 | 4.6732 | 22.2276 | 22.2276 | 462.0438 | 47.9875 | 0 | 20781.9635 | 0 | 0 | 0 | 47.9875 | 0 | 0 | 20781.9635
5 | 10 | 8 | 30.1095 | 802.1422 | 832.2517 | 46.6614 | 5.8507 | 521.7333 | 288 | 459.311 | 459.4081 | 372.8437 | 189574.5684 | 40.6035 | 0 | 0 | 459.4081 | 372.8437 | 0 | 189574.5684
5 | 10 | 9 | 5.0367 | 734.5789 | 739.6156 | 47.748 | 6.9363 | 687.7593 | 288 | 468.3461 | 309.7149 | 429.9007 | 130265.4728 | 46.8172 | 0 | 0 | 309.7149 | 429.9007 | 0 | 130265.4728
5 | 10 | 10 | 2.8292 | 446.4781 | 449.3073 | 47.767 | 7.6712 | 620.9711 | 288 | 467.2795 | 208.3841 | 240.9232 | 87419.7308 | 26.2371 | 0 | 0 | 208.3841 | 240.9232 | 0 | 87419.7308
5 | 10 | 11 | 9.1357 | 581.1083 | 590.244 | 47.4273 | 8.9072 | 4477.6554 | 288 | 465.2474 | 37.9641 | 552.2799 | 15862.1734 | 60.1445 | 0 | 0 | 37.9641 | 552.2799 | 0 | 15862.1734
5 | 10 | 12 | 30.2943 | 284.2121 | 314.5064 | 44.436 | 8.6066 | 1140.5256 | 288 | 465.9442 | 79.4176 | 235.0887 | 33475.181 | 25.6017 | 0 | 0 | 79.4176 | 235.0887 | 0 | 33475.181
5 | 10 | 13 | 7.2523 | 14.7274 | 21.9797 | 35.7916 | 8.0972 | 42.2973 | 42.2973 | 465.1198 | 21.9797 | 0 | 9436.4923 | 0 | 0 | 0 | 21.9797 | 0 | 0 | 9436.4923
5 | 10 | 14 | 16.9552 | 7.8953 | 24.8505 | 22.7553 | 8.5398 | 80.7513 | 80.7513 | 468.1551 | 24.8505 | 0 | 11068.4141 | 0 | 0 | 0 | 24.8505 | 0 | 0 | 11068.4141
5 | 10 | 15 | 0 | 0 | 0 | 0 | 9.1995 | 0 | 0 | 473.7833 | 0 | 0 | 0 | 0 | 0 | 0 | 0 | 0 | 0 | 0
5 | 10 | 16 | 0 | 0.94083 | 0.94083 | 48 | 10.544 | 0 | 0 | 475.7058 | 0 | 0.94083 | 0 | 0.10246 | 0 | 0 | 0 | 0.94083 | 0 | 0
5 | 10 | 17 | 0 | 0.725 | 0.725 | 48 | 9.9595 | 0 | 0 | 468.0994 | 0 | 0.725 | 0 | 0.078954 | 0 | 0 | 0 | 0.725 | 0 | 0
5 | 10 | 18 | 0 | 0.38456 | 0.38456 | 48 | 10.6442 | 0 | 0 | 471.344 | 0 | 0.38456 | 0 | 0.04188 | 0 | 0 | 0 | 0.38456 | 0 | 0
5 | 10 | 19 | 0 | 0 | 0 | 0 | 10.043 | 0 | 0 | 468.7258 | 0 | 0 | 0 | 0 | 0 | 0 | 0 | 0 | 0 | 0
5 | 10 | 20 | 0 | 0 | 0 | 0 | 7.6378 | 0 | 0 | 465.0909 | 0 | 0 | 0 | 0 | 0 | 0 | 0 | 0 | 0 | 0
5 | 10 | 21 | 0 | 0 | 0 | 0 | 6.7359 | 0 | 0 | 442.0929 | 0 | 0 | 0 | 0 | 0 | 0 | 0 | 0 | 0 | 0
5 | 10 | 22 | 0 | 0 | 0 | 0 | 4.882 | 0 | 0 | 416.5001 | 0 | 0 | 0 | 0 | 0 | 0 | 0 | 0 | 0 | 0
5 | 10 | 23 | 0 | 0 | 0 | 0 | 3.8965 | 0 | 0 | 405.9086 | 0 | 0 | 0 | 0 | 0 | 0 | 0 | 0 | 0 | 0
5 | 11 | 0 | 0 | 0 | 0 | 0 | 3.8464 | 0 | 0 | 399.3368 | 0 | 0 | 0 | 0 | 0 | 0 | 0 | 0 | 0 | 0
5 | 11 | 1 | 11.0758 | 0 | 11.0758 | 11 | 3.5541 | 4.1103 | 4.1103 | 394.5328 | 11.0758 | 0 | 4247.9455 | 0 | 0 | 0 | 11.0758 | 0 | 0 | 4247.9455
5 | 11 | 2 | 2.9792 | 0 | 2.9792 | 11 | 3.4957 | 1.0942 | 1.0942 | 410.3379 | 2.9792 | 0 | 1189.6939 | 0 | 0 | 0 | 2.9792 | 0 | 0 | 1189.6939
5 | 11 | 3 | 0 | 0 | 0 | 0 | 3.1449 | 0 | 0 | 433.4208 | 0 | 0 | 0 | 0 | 0 | 0 | 0 | 0 | 0 | 0
5 | 11 | 4 | 0 | 0 | 0 | 0 | 3.0865 | 0 | 0 | 450.5158 | 0 | 0 | 0 | 0 | 0 | 0 | 0 | 0 | 0 | 0
5 | 11 | 5 | 0 | 0 | 0 | 0 | 3.3203 | 0 | 0 | 451.1975 | 0 | 0 | 0 | 0 | 0 | 0 | 0 | 0 | 0 | 0
5 | 11 | 6 | 0 | 4.3783 | 4.3783 | 48 | 4.0636 | 1.7865 | 1.7865 | 454.0098 | 4.3783 | 0 | 1777.6463 | 0 | 0 | 0 | 4.3783 | 0 | 0 | 1777.6463
5 | 11 | 7 | 0 | 8.54 | 8.54 | 48 | 4.3141 | 3.6639 | 3.6639 | 457.443 | 8.54 | 0 | 3496.6616 | 0 | 0 | 0 | 8.54 | 0 | 0 | 3496.6616
5 | 11 | 8 | 0 | 20.4834 | 20.4834 | 48 | 4.7985 | 9.7589 | 9.7589 | 463.208 | 20.4834 | 0 | 8504.8773 | 0 | 0 | 0 | 20.4834 | 0 | 0 | 8504.8773
5 | 11 | 9 | 0 | 9.0686 | 9.0686 | 48 | 6.2516 | 6.4626 | 6.4626 | 465.2656 | 9.0686 | 0 | 3784.0211 | 0 | 0 | 0 | 9.0686 | 0 | 0 | 3784.0211
5 | 11 | 10 | 1.7917 | 95.4719 | 97.2635 | 47.3184 | 6.6023 | 78.735 | 78.735 | 459.4148 | 97.2635 | 0 | 40081.9485 | 0 | 0 | 0 | 97.2635 | 0 | 0 | 40081.9485
5 | 11 | 11 | 7.2311 | 614.1322 | 621.3633 | 47.5694 | 8.1723 | 1284.7032 | 288 | 456.2513 | 139.2949 | 482.0684 | 56927.3043 | 52.4983 | 0 | 0 | 139.2949 | 482.0684 | 0 | 56927.3043
5 | 11 | 12 | 8.8608 | 383.3801 | 392.2409 | 47.1642 | 7.5126 | 490.5943 | 288 | 461.112 | 230.2623 | 161.9786 | 95316.5934 | 17.6398 | 0 | 0 | 230.2623 | 161.9786 | 0 | 95316.5934
5 | 11 | 13 | 0 | 27.0921 | 27.0921 | 48 | 7.0616 | 26.6806 | 26.6806 | 460.1941 | 27.0921 | 0 | 11167.2217 | 0 | 0 | 0 | 27.0921 | 0 | 0 | 11167.2217
5 | 11 | 14 | 9.8758 | 127.4991 | 137.375 | 45.3401 | 6.9029 | 125.8714 | 125.8714 | 461.3617 | 137.375 | 0 | 57150.9499 | 0 | 0 | 0 | 137.375 | 0 | 0 | 57150.9499
5 | 11 | 15 | 3.1333 | 72.6856 | 75.8189 | 46.4709 | 6.9698 | 71.5674 | 71.5674 | 464.8334 | 75.8189 | 0 | 31719.7837 | 0 | 0 | 0 | 75.8189 | 0 | 0 | 31719.7837
5 | 11 | 16 | 3.7817 | 122.1887 | 125.9704 | 46.8892 | 6.6274 | 102.9731 | 102.9731 | 464.9725 | 125.9704 | 0 | 52666.1133 | 0 | 0 | 0 | 125.9704 | 0 | 0 | 52666.1133
5 | 11 | 17 | 7.9849 | 8.5272 | 16.5121 | 30.1076 | 6.7944 | 14.4416 | 14.4416 | 460.3578 | 16.5121 | 0 | 7104.3197 | 0 | 0 | 0 | 16.5121 | 0 | 0 | 7104.3197
5 | 11 | 18 | 0.57559 | 0.2675 | 0.84309 | 22.7396 | 6.3434 | 0.62025 | 0.62025 | 464.7749 | 0.84309 | 0 | 372.6745 | 0 | 0 | 0 | 0.84309 | 0 | 0 | 372.6745
5 | 11 | 19 | 0 | 0.29568 | 0.29568 | 48 | 7.0199 | 0.28557 | 0.28557 | 467.2872 | 0.29568 | 0 | 123.9745 | 0 | 0 | 0 | 0.29568 | 0 | 0 | 123.9745
5 | 11 | 20 | 0 | 0 | 0 | 0 | 6.6023 | 0 | 0 | 452.9577 | 0 | 0 | 0 | 0 | 0 | 0 | 0 | 0 | 0 | 0
5 | 11 | 21 | 0 | 0 | 0 | 0 | 5.834 | 0 | 0 | 443.9484 | 0 | 0 | 0 | 0 | 0 | 0 | 0 | 0 | 0 | 0
5 | 11 | 22 | 0 | 0 | 0 | 0 | 4.2473 | 0 | 0 | 434.0613 | 0 | 0 | 0 | 0 | 0 | 0 | 0 | 0 | 0 | 0
5 | 11 | 23 | 0 | 0 | 0 | 0 | 3.9311 | 0 | 0 | 419.5935 | 0 | 0 | 0 | 0 | 0 | 0 | 0 | 0 | 0 | 0
5 | 12 | 0 | 0 | 0 | 0 | 0 | 3.2034 | 0 | 0 | 401.5871 | 0 | 0 | 0 | 0 | 0 | 0 | 0 | 0 | 0 | 0
5 | 12 | 1 | 0 | 0 | 0 | 0 | 2.7942 | 0 | 0 | 398.6596 | 0 | 0 | 0 | 0 | 0 | 0 | 0 | 0 | 0 | 0
5 | 12 | 2 | 0 | 0 | 0 | 0 | 2.7107 | 0 | 0 | 405.1386 | 0 | 0 | 0 | 0 | 0 | 0 | 0 | 0 | 0 | 0
5 | 12 | 3 | 0 | 0 | 0 | 0 | 2.6773 | 0 | 0 | 412.0664 | 0 | 0 | 0 | 0 | 0 | 0 | 0 | 0 | 0 | 0
5 | 12 | 4 | 0 | 0 | 0 | 0 | 2.6355 | 0 | 0 | 415.7087 | 0 | 0 | 0 | 0 | 0 | 0 | 0 | 0 | 0 | 0
5 | 12 | 5 | 0 | 0 | 0 | 0 | 2.7775 | 0 | 0 | 432.0477 | 0 | 0 | 0 | 0 | 0 | 0 | 0 | 0 | 0 | 0
5 | 12 | 6 | 0 | 7.2008 | 7.2008 | 48 | 4.2807 | 3.0683 | 3.0683 | 438.4484 | 7.2008 | 0 | 2811.5539 | 0 | 0 | 0 | 7.2008 | 0 | 0 | 2811.5539
5 | 12 | 7 | 3.7131 | 62.4329 | 66.146 | 45.923 | 5.834 | 41.2597 | 41.2597 | 448.7873 | 66.146 | 0 | 26647.8693 | 0 | 0 | 0 | 66.146 | 0 | 0 | 26647.8693
5 | 12 | 8 | 6.4067 | 481.6993 | 488.106 | 47.5144 | 6.5104 | 381.5391 | 288 | 462.0812 | 368.4407 | 119.6654 | 152743.2798 | 13.0318 | 0 | 0 | 368.4407 | 119.6654 | 0 | 152743.2798
5 | 12 | 9 | 4.5594 | 130.6002 | 135.1596 | 46.7519 | 6.9447 | 126.1522 | 126.1522 | 462.0717 | 135.1596 | 0 | 56134.4472 | 0 | 0 | 0 | 135.1596 | 0 | 0 | 56134.4472
5 | 12 | 10 | 0.62083 | 49.4604 | 50.0812 | 47.5413 | 7.1034 | 50.3109 | 50.3109 | 457.7453 | 50.0812 | 0 | 20543.5152 | 0 | 0 | 0 | 50.0812 | 0 | 0 | 20543.5152
5 | 12 | 11 | 5.5517 | 450.6862 | 456.2379 | 47.5498 | 6.8528 | 409.0422 | 288 | 457.2049 | 321.2297 | 135.0082 | 131593.4049 | 14.7027 | 0 | 0 | 321.2297 | 135.0082 | 0 | 131593.4049
5 | 12 | 12 | 3.0558 | 434.581 | 437.6369 | 47.7416 | 7.4875 | 539.2827 | 288 | 459.407 | 233.7168 | 203.9201 | 96213.1089 | 22.2074 | 0 | 0 | 233.7168 | 203.9201 | 0 | 96213.1089
5 | 12 | 13 | 1.8283 | 853.023 | 854.8513 | 47.9209 | 7.7882 | 1280.5211 | 288 | 451.15 | 192.2633 | 662.5881 | 77526.1565 | 72.1573 | 0 | 0 | 192.2633 | 662.5881 | 0 | 77526.1565
5 | 12 | 14 | 9.1775 | 992.2572 | 1001.4347 | 47.6609 | 7.855 | 1575.5859 | 288 | 453.3786 | 183.0514 | 818.3833 | 74267.185 | 89.1238 | 0 | 0 | 183.0514 | 818.3833 | 0 | 74267.185
5 | 12 | 15 | 11.9033 | 1057.4004 | 1069.3037 | 47.5881 | 7.0449 | 1044.8316 | 288 | 467.2495 | 294.7455 | 774.5581 | 123693.3244 | 84.3511 | 0 | 0 | 294.7455 | 774.5581 | 0 | 123693.3244
5 | 12 | 16 | 12.3283 | 544.1966 | 556.5249 | 47.1804 | 6.9447 | 519.4368 | 288 | 464.1624 | 308.5634 | 247.9615 | 128665.386 | 27.0036 | 0 | 0 | 308.5634 | 247.9615 | 0 | 128665.386
5 | 12 | 17 | 35.5786 | 256.7067 | 292.2853 | 43.4961 | 6.8946 | 266.8322 | 266.8322 | 457.9795 | 292.2853 | 0 | 121147.3914 | 0 | 0 | 0 | 292.2853 | 0 | 0 | 121147.3914
5 | 12 | 18 | 3.3783 | 15.7571 | 19.1354 | 41.4677 | 6.5605 | 15.2435 | 15.2435 | 465.2642 | 19.1354 | 0 | 8109.5273 | 0 | 0 | 0 | 19.1354 | 0 | 0 | 8109.5273
5 | 12 | 19 | 0 | 0 | 0 | 0 | 6.5689 | 0 | 0 | 469.2273 | 0 | 0 | 0 | 0 | 0 | 0 | 0 | 0 | 0 | 0
5 | 12 | 20 | 3.3611 | 0 | 3.3611 | 11 | 5.9175 | 2.1502 | 2.1502 | 457.7504 | 3.3611 | 0 | 1501.5855 | 0 | 0 | 0 | 3.3611 | 0 | 0 | 1501.5855
5 | 12 | 21 | 0 | 0 | 0 | 0 | 5.2828 | 0 | 0 | 434.1171 | 0 | 0 | 0 | 0 | 0 | 0 | 0 | 0 | 0 | 0
5 | 12 | 22 | 0.086745 | 0 | 0.086745 | 11 | 4.406 | 0.037932 | 0.037932 | 412.067 | 0.086745 | 0 | 34.7906 | 0 | 0 | 0 | 0.086745 | 0 | 0 | 34.7906
5 | 12 | 23 | 0 | 0 | 0 | 0 | 3.7963 | 0 | 0 | 409.0631 | 0 | 0 | 0 | 0 | 0 | 0 | 0 | 0 | 0 | 0
5 | 13 | 0 | 18.4888 | 0 | 18.4888 | 11 | 3.3287 | 6.597 | 6.597 | 396.4265 | 18.4888 | 0 | 7126.0827 | 0 | 0 | 0 | 18.4888 | 0 | 0 | 7126.0827
5 | 13 | 1 | 27.0282 | 0 | 27.0282 | 11 | 3.1199 | 9.3118 | 9.3118 | 401.2129 | 27.0282 | 0 | 10546.7547 | 0 | 0 | 0 | 27.0282 | 0 | 0 | 10546.7547
5 | 13 | 2 | 13.4512 | 0 | 13.4512 | 11 | 3.0531 | 4.5837 | 4.5837 | 402.6094 | 13.4512 | 0 | 5267.6265 | 0 | 0 | 0 | 13.4512 | 0 | 0 | 5267.6265
5 | 13 | 3 | 8.8312 | 0 | 8.8312 | 11 | 3.0447 | 3.0053 | 3.0053 | 405.2147 | 8.8312 | 0 | 3481.3885 | 0 | 0 | 0 | 8.8312 | 0 | 0 | 3481.3885
5 | 13 | 4 | 0 | 0 | 0 | 0 | 3.0447 | 0 | 0 | 410.9146 | 0 | 0 | 0 | 0 | 0 | 0 | 0 | 0 | 0 | 0
5 | 13 | 5 | 0 | 0 | 0 | 0 | 3.0531 | 0 | 0 | 427.5649 | 0 | 0 | 0 | 0 | 0 | 0 | 0 | 0 | 0 | 0
5 | 13 | 6 | 10.6756 | 55.3393 | 66.0149 | 42.0166 | 4.1304 | 27.2924 | 27.2924 | 443.0589 | 66.0149 | 0 | 26474.7508 | 0 | 0 | 0 | 66.0149 | 0 | 0 | 26474.7508
5 | 13 | 7 | 21.8225 | 514.2745 | 536.097 | 46.4939 | 5.6503 | 317.0063 | 288 | 455.1214 | 487.0437 | 49.0533 | 199019.4854 | 5.342 | 0 | 0 | 487.0437 | 49.0533 | 0 | 199019.4854
5 | 13 | 8 | 35.3633 | 1350.9282 | 1386.2915 | 47.0562 | 6.2599 | 990.7359 | 288 | 458.0176 | 402.9852 | 983.3063 | 165611.3873 | 107.0843 | 0 | 0 | 402.9852 | 983.3063 | 0 | 165611.3873
5 | 13 | 9 | 23.1908 | 875.573 | 898.7638 | 47.0453 | 6.8194 | 794.4004 | 288 | 464.9931 | 325.8357 | 572.9281 | 136182.3169 | 62.3932 | 0 | 0 | 325.8357 | 572.9281 | 0 | 136182.3169
5 | 13 | 10 | 22.05 | 720.6983 | 742.7483 | 46.9016 | 6.6691 | 617.2381 | 288 | 463.4839 | 346.5624 | 396.1859 | 144371.7729 | 43.1455 | 0 | 0 | 346.5624 | 396.1859 | 0 | 144371.7729
5 | 13 | 11 | 16.745 | 1159.6476 | 1176.3926 | 47.4733 | 6.8361 | 1047.1927 | 288 | 457.8476 | 323.5327 | 852.8599 | 132769.478 | 92.8784 | 0 | 0 | 323.5327 | 852.8599 | 0 | 132769.478
5 | 13 | 12 | 53.6909 | 1211.6701 | 1265.361 | 46.43 | 7.546 | 1614.951 | 288 | 461.1502 | 225.6564 | 1039.7047 | 93584.2492 | 113.2262 | 0 | 0 | 225.6564 | 1039.7047 | 0 | 93584.2492
5 | 13 | 13 | 16.2417 | 1040.485 | 1056.7267 | 47.4313 | 7.8717 | 1683.7619 | 288 | 457.0647 | 180.7484 | 875.9783 | 74040.5829 | 95.396 | 0 | 0 | 180.7484 | 875.9783 | 0 | 74040.5829
5 | 13 | 14 | 29.3542 | 1226.6724 | 1256.0265 | 47.1353 | 8.1389 | 2513.7838 | 288 | 453.5428 | 143.9009 | 1112.1257 | 58482.3858 | 121.113 | 0 | 0 | 143.9009 | 1112.1257 | 0 | 58482.3858
5 | 13 | 15 | 26.3067 | 1104.7897 | 1131.0964 | 47.1395 | 8.0136 | 2021.1541 | 288 | 454.8442 | 161.1731 | 969.9232 | 65711.05 | 105.6268 | 0 | 0 | 161.1731 | 969.9232 | 0 | 65711.05
5 | 13 | 16 | 47.5725 | 1136.0305 | 1183.603 | 46.5129 | 8.7736 | 6045.2262 | 288 | 457.9709 | 56.3879 | 1127.2151 | 23201.2553 | 122.7563 | 0 | 0 | 56.3879 | 1127.2151 | 0 | 23201.2553
5 | 13 | 17 | 32.3357 | 675.6126 | 707.9483 | 46.31 | 8.2809 | 1639.961 | 288 | 462.5964 | 124.3256 | 583.6227 | 51755.0453 | 63.5578 | 0 | 0 | 124.3256 | 583.6227 | 0 | 51755.0453
5 | 13 | 18 | 97.1768 | 583.1004 | 680.2771 | 42.7146 | 8.64 | 2618.8397 | 288 | 467.5134 | 74.8117 | 605.4654 | 31779.9149 | 65.9366 | 0 | 0 | 74.8117 | 605.4654 | 0 | 31779.9149
5 | 13 | 19 | 9.0898 | 0 | 9.0898 | 11 | 7.2954 | 10.0609 | 10.0609 | 466.1129 | 9.0898 | 0 | 4136.8755 | 0 | 0 | 0 | 9.0898 | 0 | 0 | 4136.8755
5 | 13 | 20 | 2.2354 | 0 | 2.2354 | 11 | 10.4104 | 0 | 0 | 451.5101 | 0 | 2.2354 | 0 | 0.24344 | 0 | 0 | 0 | 2.2354 | 0 | 0
5 | 13 | 21 | 2.8866 | 0 | 2.8866 | 11 | 8.3727 | 7.4454 | 7.4454 | 428.6611 | 2.8866 | 0 | 1205.6325 | 0 | 0 | 0 | 2.8866 | 0 | 0 | 1205.6325
5 | 13 | 22 | 0.51173 | 0 | 0.51173 | 11 | 4.7818 | 0.24288 | 0.24288 | 409.0098 | 0.51173 | 0 | 203.6738 | 0 | 0 | 0 | 0.51173 | 0 | 0 | 203.6738
5 | 13 | 23 | 0 | 0 | 0 | 0 | 4.1387 | 0 | 0 | 402.7747 | 0 | 0 | 0 | 0 | 0 | 0 | 0 | 0 | 0 | 0
5 | 14 | 0 | 0 | 0 | 0 | 0 | 2.6856 | 0 | 0 | 393.5222 | 0 | 0 | 0 | 0 | 0 | 0 | 0 | 0 | 0 | 0
5 | 14 | 1 | 0 | 0 | 0 | 0 | 2.5771 | 0 | 0 | 387.9586 | 0 | 0 | 0 | 0 | 0 | 0 | 0 | 0 | 0 | 0
5 | 14 | 2 | 0 | 0 | 0 | 0 | 2.5687 | 0 | 0 | 387.9486 | 0 | 0 | 0 | 0 | 0 | 0 | 0 | 0 | 0 | 0
5 | 14 | 3 | 0 | 0 | 0 | 0 | 2.7023 | 0 | 0 | 419.6328 | 0 | 0 | 0 | 0 | 0 | 0 | 0 | 0 | 0 | 0
5 | 14 | 4 | 0 | 0 | 0 | 0 | 2.719 | 0 | 0 | 440.2388 | 0 | 0 | 0 | 0 | 0 | 0 | 0 | 0 | 0 | 0
5 | 14 | 5 | 0 | 0 | 0 | 0 | 3.1449 | 0 | 0 | 467.988 | 0 | 0 | 0 | 0 | 0 | 0 | 0 | 0 | 0 | 0
5 | 14 | 6 | 0 | 3.3108 | 3.3108 | 48 | 3.8631 | 1.3 | 1.3 | 462.1813 | 3.3108 | 0 | 1371.2852 | 0 | 0 | 0 | 3.3108 | 0 | 0 | 1371.2852
5 | 14 | 7 | 1.7725 | 6.3766 | 8.1491 | 39.9522 | 4.5312 | 3.6594 | 3.6594 | 473.1863 | 8.1491 | 0 | 3530.459 | 0 | 0 | 0 | 8.1491 | 0 | 0 | 3530.459
5 | 14 | 8 | 1.49 | 3.8818 | 5.3718 | 37.7371 | 4.5062 | 2.3993 | 2.3993 | 471.0288 | 5.3718 | 0 | 2327.5558 | 0 | 0 | 0 | 5.3718 | 0 | 0 | 2327.5558
5 | 14 | 9 | 0 | 10.381 | 10.381 | 48 | 6.0177 | 6.8512 | 6.8512 | 465.7124 | 10.381 | 0 | 4336.2583 | 0 | 0 | 0 | 10.381 | 0 | 0 | 4336.2583
5 | 14 | 10 | 0 | 13.7677 | 13.7677 | 48 | 8.0888 | 26.292 | 26.292 | 461.0548 | 13.7677 | 0 | 5686.8054 | 0 | 0 | 0 | 13.7677 | 0 | 0 | 5686.8054
5 | 14 | 11 | 0 | 12.2242 | 12.2242 | 48 | 9.0492 | 191.4512 | 191.4512 | 464.9611 | 12.2242 | 0 | 5097.017 | 0 | 0 | 0 | 12.2242 | 0 | 0 | 5097.017
5 | 14 | 12 | 0 | 7.7472 | 7.7472 | 48 | 9.425 | 0 | 0 | 456.8226 | 0 | 7.7472 | 0 | 0.84369 | 0 | 0 | 0 | 7.7472 | 0 | 0
5 | 14 | 13 | 0 | 12.7158 | 12.7158 | 48 | 9.2079 | 0 | 0 | 459.1799 | 0 | 12.7158 | 0 | 1.3848 | 0 | 0 | 0 | 12.7158 | 0 | 0
5 | 14 | 14 | 52.4492 | 8.6081 | 61.0573 | 16.2164 | 9.116 | 1916.1551 | 288 | 467.6966 | 9.177 | 51.8803 | 4143.2221 | 5.6499 | 0 | 0 | 9.177 | 51.8803 | 0 | 4143.2221
5 | 14 | 15 | 145.7896 | 4.2206 | 150.0101 | 12.041 | 10.2935 | 0 | 0 | 470.5199 | 0 | 150.0101 | 0 | 16.3364 | 0 | 0 | 0 | 150.0101 | 0 | 0
5 | 14 | 16 | 35.6308 | 4.4483 | 40.079 | 15.1066 | 11.613 | 0 | 0 | 468.9128 | 0 | 40.079 | 0 | 4.3647 | 0 | 0 | 0 | 40.079 | 0 | 0
5 | 14 | 17 | 0.11007 | 0 | 0.11007 | 11 | 11.3708 | 0 | 0 | 467.5417 | 0 | 0.11007 | 0 | 0.011987 | 0 | 0 | 0 | 0.11007 | 0 | 0
5 | 14 | 18 | 21.2909 | 0 | 21.2909 | 11 | 11.8969 | 0 | 0 | 474.3047 | 0 | 21.2909 | 0 | 2.3186 | 0 | 0 | 0 | 21.2909 | 0 | 0
5 | 14 | 19 | 0 | 0 | 0 | 0 | 11.8301 | 0 | 0 | 468.2894 | 0 | 0 | 0 | 0 | 0 | 0 | 0 | 0 | 0 | 0
5 | 14 | 20 | 0 | 0 | 0 | 0 | 12.398 | 0 | 0 | 459.4256 | 0 | 0 | 0 | 0 | 0 | 0 | 0 | 0 | 0 | 0
5 | 14 | 21 | 0 | 0 | 0 | 0 | 8.4563 | 0 | 0 | 444.4892 | 0 | 0 | 0 | 0 | 0 | 0 | 0 | 0 | 0 | 0
5 | 14 | 22 | 0 | 0 | 0 | 0 | 4.6983 | 0 | 0 | 426.0966 | 0 | 0 | 0 | 0 | 0 | 0 | 0 | 0 | 0 | 0
5 | 14 | 23 | 0 | 0 | 0 | 0 | 3.0331 | 0 | 0 | 414.1018 | 0 | 0 | 0 | 0 | 0 | 0 | 0 | 0 | 0 | 0
5 | 15 | 0 | 2.7086 | 0 | 2.7086 | 11 | 2.9362 | 0.90572 | 0.90572 | 402.3667 | 2.7086 | 0 | 1060.054 | 0 | 0 | 0 | 2.7086 | 0 | 0 | 1060.054
5 | 15 | 1 | 0 | 0 | 0 | 0 | 2.8276 | 0 | 0 | 399.6981 | 0 | 0 | 0 | 0 | 0 | 0 | 0 | 0 | 0 | 0
5 | 15 | 2 | 0 | 0 | 0 | 0 | 2.7274 | 0 | 0 | 407.9826 | 0 | 0 | 0 | 0 | 0 | 0 | 0 | 0 | 0 | 0
5 | 15 | 3 | 0 | 0 | 0 | 0 | 2.8109 | 0 | 0 | 442.9872 | 0 | 0 | 0 | 0 | 0 | 0 | 0 | 0 | 0 | 0
5 | 15 | 4 | 0 | 0 | 0 | 0 | 3.0531 | 0 | 0 | 455.7662 | 0 | 0 | 0 | 0 | 0 | 0 | 0 | 0 | 0 | 0
5 | 15 | 5 | 0 | 0 | 0 | 0 | 3.2953 | 0 | 0 | 466.2885 | 0 | 0 | 0 | 0 | 0 | 0 | 0 | 0 | 0 | 0
5 | 15 | 6 | 0 | 6.885 | 6.885 | 48 | 4.1387 | 2.8512 | 2.8512 | 471.0889 | 6.885 | 0 | 2912.9668 | 0 | 0 | 0 | 6.885 | 0 | 0 | 2912.9668
5 | 15 | 7 | 0 | 3.1824 | 3.1824 | 48 | 4.4895 | 1.4164 | 1.4164 | 470.5498 | 3.1824 | 0 | 1344.7345 | 0 | 0 | 0 | 3.1824 | 0 | 0 | 1344.7345
5 | 15 | 8 | 0 | 3.0433 | 3.0433 | 48 | 5.1492 | 1.576 | 1.576 | 462.2389 | 3.0433 | 0 | 1260.645 | 0 | 0 | 0 | 3.0433 | 0 | 0 | 1260.645
5 | 15 | 9 | 0 | 17.1852 | 17.1852 | 48 | 6.0428 | 11.4324 | 11.4324 | 462.5517 | 17.1852 | 0 | 7124.1573 | 0 | 0 | 0 | 17.1852 | 0 | 0 | 7124.1573
5 | 15 | 10 | 0 | 171.3288 | 171.3288 | 48 | 8.2057 | 366.3456 | 288 | 470.62 | 134.689 | 36.6399 | 56922.2474 | 3.9902 | 0 | 0 | 134.689 | 36.6399 | 0 | 56922.2474
5 | 15 | 11 | 0 | 210.5847 | 210.5847 | 48 | 9.2329 | 0 | 0 | 469.4079 | 0 | 210.5847 | 0 | 22.9332 | 0 | 0 | 0 | 210.5847 | 0 | 0
5 | 15 | 12 | 0 | 264.3528 | 264.3528 | 48 | 9.3081 | 0 | 0 | 476.4833 | 0 | 264.3528 | 0 | 28.7886 | 0 | 0 | 0 | 264.3528 | 0 | 0
5 | 15 | 13 | 0 | 114.9626 | 114.9626 | 48 | 9.3832 | 0 | 0 | 479.6223 | 0 | 114.9626 | 0 | 12.5197 | 0 | 0 | 0 | 114.9626 | 0 | 0
5 | 15 | 14 | 0 | 14.5737 | 14.5737 | 48 | 9.0575 | 243.4951 | 243.4951 | 482.9546 | 14.5737 | 0 | 6338.8852 | 0 | 0 | 0 | 14.5737 | 0 | 0 | 6338.8852
5 | 15 | 15 | 0 | 13.7887 | 13.7887 | 48 | 10.1098 | 0 | 0 | 481.0412 | 0 | 13.7887 | 0 | 1.5016 | 0 | 0 | 0 | 13.7887 | 0 | 0
5 | 15 | 16 | 0 | 1.1085 | 1.1085 | 48 | 10.6609 | 0 | 0 | 479.1324 | 0 | 1.1085 | 0 | 0.12072 | 0 | 0 | 0 | 1.1085 | 0 | 0
5 | 15 | 17 | 0 | 0 | 0 | 0 | 10.6776 | 0 | 0 | 477.7891 | 0 | 0 | 0 | 0 | 0 | 0 | 0 | 0 | 0 | 0
5 | 15 | 18 | 0 | 0.31573 | 0.31573 | 48 | 11.0451 | 0 | 0 | 477.3073 | 0 | 0.31573 | 0 | 0.034383 | 0 | 0 | 0 | 0.31573 | 0 | 0
5 | 15 | 19 | 0 | 0 | 0 | 0 | 12.1975 | 0 | 0 | 475.0313 | 0 | 0 | 0 | 0 | 0 | 0 | 0 | 0 | 0 | 0
5 | 15 | 20 | 4.535 | 0 | 4.535 | 11 | 11.7967 | 0 | 0 | 468.8255 | 0 | 4.535 | 0 | 0.49387 | 0 | 0 | 0 | 4.535 | 0 | 0
5 | 15 | 21 | 18.9846 | 0 | 18.9846 | 11 | 9.0575 | 317.1927 | 288 | 442.4946 | 17.2374 | 1.7472 | 7437.8352 | 0.19028 | 0 | 0 | 17.2374 | 1.7472 | 0 | 7437.8352
5 | 15 | 22 | 0 | 0 | 0 | 0 | 5.4666 | 0 | 0 | 427.6639 | 0 | 0 | 0 | 0 | 0 | 0 | 0 | 0 | 0 | 0
5 | 15 | 23 | 0 | 0 | 0 | 0 | 3.9717 | 0 | 0 | 420.3222 | 0 | 0 | 0 | 0 | 0 | 0 | 0 | 0 | 0 | 0
5 | 16 | 0 | 0 | 0 | 0 | 0 | 3.312 | 0 | 0 | 408.0182 | 0 | 0 | 0 | 0 | 0 | 0 | 0 | 0 | 0 | 0
5 | 16 | 1 | 0 | 0 | 0 | 0 | 3.003 | 0 | 0 | 414.2579 | 0 | 0 | 0 | 0 | 0 | 0 | 0 | 0 | 0 | 0
5 | 16 | 2 | 0 | 0 | 0 | 0 | 2.8944 | 0 | 0 | 431.0234 | 0 | 0 | 0 | 0 | 0 | 0 | 0 | 0 | 0 | 0
5 | 16 | 3 | 0 | 0 | 0 | 0 | 2.9278 | 0 | 0 | 450.1132 | 0 | 0 | 0 | 0 | 0 | 0 | 0 | 0 | 0 | 0
5 | 16 | 4 | 0 | 0 | 0 | 0 | 2.9529 | 0 | 0 | 456.1435 | 0 | 0 | 0 | 0 | 0 | 0 | 0 | 0 | 0 | 0
5 | 16 | 5 | 0 | 0 | 0 | 0 | 3.5291 | 0 | 0 | 464.2844 | 0 | 0 | 0 | 0 | 0 | 0 | 0 | 0 | 0 | 0
5 | 16 | 6 | 0 | 5.9742 | 5.9742 | 48 | 4.6648 | 2.7621 | 2.7621 | 469.7957 | 5.9742 | 0 | 2519.8774 | 0 | 0 | 0 | 5.9742 | 0 | 0 | 2519.8774
5 | 16 | 7 | 0 | 13.5859 | 13.5859 | 48 | 4.907 | 6.6371 | 6.6371 | 477.9826 | 13.5859 | 0 | 5841.6852 | 0 | 0 | 0 | 13.5859 | 0 | 0 | 5841.6852
5 | 16 | 8 | 0 | 4.6485 | 4.6485 | 48 | 5.8507 | 2.9141 | 2.9141 | 477.3996 | 4.6485 | 0 | 1996.055 | 0 | 0 | 0 | 4.6485 | 0 | 0 | 1996.055
5 | 16 | 9 | 0 | 4.7187 | 4.7187 | 48 | 6.9531 | 4.4207 | 4.4207 | 472.3088 | 4.7187 | 0 | 2002.1725 | 0 | 0 | 0 | 4.7187 | 0 | 0 | 2002.1725
5 | 16 | 10 | 0 | 10.4305 | 10.4305 | 48 | 8.1556 | 21.2149 | 21.2149 | 468.3819 | 10.4305 | 0 | 4384.7961 | 0 | 0 | 0 | 10.4305 | 0 | 0 | 4384.7961
5 | 16 | 11 | 0 | 8.8676 | 8.8676 | 48 | 8.7819 | 46.235 | 46.235 | 462.8253 | 8.8676 | 0 | 3678.4878 | 0 | 0 | 0 | 8.8676 | 0 | 0 | 3678.4878
5 | 16 | 12 | 0 | 6.6075 | 6.6075 | 48 | 9.4584 | 0 | 0 | 462.6 | 0 | 6.6075 | 0 | 0.71957 | 0 | 0 | 0 | 6.6075 | 0 | 0
5 | 16 | 13 | 0 | 10.8997 | 10.8997 | 48 | 9.258 | 0 | 0 | 463.7933 | 0 | 10.8997 | 0 | 1.187 | 0 | 0 | 0 | 10.8997 | 0 | 0
5 | 16 | 14 | 0 | 7.3382 | 7.3382 | 48 | 9.8509 | 0 | 0 | 467.4922 | 0 | 7.3382 | 0 | 0.79915 | 0 | 0 | 0 | 7.3382 | 0 | 0
5 | 16 | 15 | 0 | 2.8395 | 2.8395 | 48 | 10.7946 | 0 | 0 | 475.9882 | 0 | 2.8395 | 0 | 0.30923 | 0 | 0 | 0 | 2.8395 | 0 | 0
5 | 16 | 16 | 0 | 0 | 0 | 0 | 11.4125 | 0 | 0 | 474.9818 | 0 | 0 | 0 | 0 | 0 | 0 | 0 | 0 | 0 | 0
5 | 16 | 17 | 3.3533 | 87.4574 | 90.8107 | 46.6337 | 11.3123 | 0 | 0 | 466.3976 | 0 | 90.8107 | 0 | 9.8895 | 0 | 0 | 0 | 90.8107 | 0 | 0
5 | 16 | 18 | 0 | 0 | 0 | 0 | 12.0472 | 0 | 0 | 471.6828 | 0 | 0 | 0 | 0 | 0 | 0 | 0 | 0 | 0 | 0
5 | 16 | 19 | 0 | 0 | 0 | 0 | 12.2894 | 0 | 0 | 462.3204 | 0 | 0 | 0 | 0 | 0 | 0 | 0 | 0 | 0 | 0
5 | 16 | 20 | 0 | 0 | 0 | 0 | 11.78 | 0 | 0 | 450.9879 | 0 | 0 | 0 | 0 | 0 | 0 | 0 | 0 | 0 | 0
5 | 16 | 21 | 0 | 0 | 0 | 0 | 9.4918 | 0 | 0 | 430.3676 | 0 | 0 | 0 | 0 | 0 | 0 | 0 | 0 | 0 | 0
5 | 16 | 22 | 0 | 0 | 0 | 0 | 4.9905 | 0 | 0 | 417.4026 | 0 | 0 | 0 | 0 | 0 | 0 | 0 | 0 | 0 | 0
5 | 16 | 23 | 0 | 0 | 0 | 0 | 3.9097 | 0 | 0 | 418.715 | 0 | 0 | 0 | 0 | 0 | 0 | 0 | 0 | 0 | 0
5 | 17 | 0 | 6.7692 | 0 | 6.7692 | 11 | 3.1951 | 2.3614 | 2.3614 | 414.6467 | 6.7692 | 0 | 2732.3517 | 0 | 0 | 0 | 6.7692 | 0 | 0 | 2732.3517
5 | 17 | 1 | 15.5539 | 0 | 15.5539 | 11 | 2.9696 | 5.229 | 5.229 | 410.0939 | 15.5539 | 0 | 6207.4565 | 0 | 0 | 0 | 15.5539 | 0 | 0 | 6207.4565
5 | 17 | 2 | 13.6725 | 0 | 13.6725 | 11 | 2.8694 | 4.5235 | 4.5235 | 425.5047 | 13.6725 | 0 | 5667.3156 | 0 | 0 | 0 | 13.6725 | 0 | 0 | 5667.3156
5 | 17 | 3 | 5.9892 | 0 | 5.9892 | 11 | 2.8109 | 1.9633 | 1.9633 | 445.7539 | 5.9892 | 0 | 2603.8132 | 0 | 0 | 0 | 5.9892 | 0 | 0 | 2603.8132
5 | 17 | 4 | 0 | 0 | 0 | 0 | 2.9863 | 0 | 0 | 453.6763 | 0 | 0 | 0 | 0 | 0 | 0 | 0 | 0 | 0 | 0
5 | 17 | 5 | 0 | 0 | 0 | 0 | 3.3871 | 0 | 0 | 460.9881 | 0 | 0 | 0 | 0 | 0 | 0 | 0 | 0 | 0 | 0
5 | 17 | 6 | 0 | 8 | 8 | 48 | 4.4978 | 3.5668 | 3.5668 | 471.029 | 8 | 0 | 3384.2322 | 0 | 0 | 0 | 8 | 0 | 0 | 3384.2322
5 | 17 | 7 | 9.305 | 116.5191 | 125.8241 | 45.2638 | 4.6732 | 58.2811 | 58.2811 | 466.3728 | 125.8241 | 0 | 52985.6453 | 0 | 0 | 0 | 125.8241 | 0 | 0 | 52985.6453
5 | 17 | 8 | 11.4488 | 174.9989 | 186.4477 | 45.728 | 5.8507 | 116.8829 | 116.8829 | 469.2941 | 186.4477 | 0 | 78972.9096 | 0 | 0 | 0 | 186.4477 | 0 | 0 | 78972.9096
5 | 17 | 9 | 2.6233 | 34.8586 | 37.482 | 45.4104 | 6.9363 | 34.854 | 34.854 | 464.3831 | 37.482 | 0 | 15703.9226 | 0 | 0 | 0 | 37.482 | 0 | 0 | 15703.9226
5 | 17 | 10 | 0 | 11.6653 | 11.6653 | 48 | 7.6712 | 16.1222 | 16.1222 | 465.5094 | 11.6653 | 0 | 4870.3718 | 0 | 0 | 0 | 11.6653 | 0 | 0 | 4870.3718
5 | 17 | 11 | 0 | 50.3285 | 50.3285 | 48 | 8.9072 | 381.7974 | 288 | 459.8042 | 37.9641 | 12.3644 | 15633.7881 | 1.3465 | 0 | 0 | 37.9641 | 12.3644 | 0 | 15633.7881
5 | 17 | 12 | 0 | 23.7387 | 23.7387 | 48 | 8.6066 | 86.086 | 86.086 | 454.7997 | 23.7387 | 0 | 9656.8917 | 0 | 0 | 0 | 23.7387 | 0 | 0 | 9656.8917
5 | 17 | 13 | 0 | 11.7033 | 11.7033 | 48 | 8.0972 | 22.5216 | 22.5216 | 452.3772 | 11.7033 | 0 | 4732.5473 | 0 | 0 | 0 | 11.7033 | 0 | 0 | 4732.5473
5 | 17 | 14 | 2.2583 | 157.5674 | 159.8257 | 47.4772 | 8.5398 | 519.3507 | 288 | 453.9957 | 88.6295 | 71.1962 | 36029.5384 | 7.7534 | 0 | 0 | 88.6295 | 71.1962 | 0 | 36029.5384
5 | 17 | 15 | 7.6575 | 394.8483 | 402.5058 | 47.2961 | 9.1995 | 0 | 0 | 451.012 | 0 | 402.5058 | 0 | 43.8338 | 0 | 0 | 0 | 402.5058 | 0 | 0
5 | 17 | 16 | 7.5867 | 292.4153 | 300.0019 | 47.0643 | 10.544 | 0 | 0 | 447.0363 | 0 | 300.0019 | 0 | 32.6709 | 0 | 0 | 0 | 300.0019 | 0 | 0
5 | 17 | 17 | 13.8267 | 196.1294 | 209.9561 | 45.5634 | 9.9595 | 0 | 0 | 444.0296 | 0 | 209.9561 | 0 | 22.8647 | 0 | 0 | 0 | 209.9561 | 0 | 0
5 | 17 | 18 | 0 | 0 | 0 | 0 | 10.6442 | 0 | 0 | 447.2861 | 0 | 0 | 0 | 0 | 0 | 0 | 0 | 0 | 0 | 0
5 | 17 | 19 | 0 | 0 | 0 | 0 | 10.043 | 0 | 0 | 445.4049 | 0 | 0 | 0 | 0 | 0 | 0 | 0 | 0 | 0 | 0
5 | 17 | 20 | 0 | 0 | 0 | 0 | 7.6378 | 0 | 0 | 430.6874 | 0 | 0 | 0 | 0 | 0 | 0 | 0 | 0 | 0 | 0
5 | 17 | 21 | 0 | 0 | 0 | 0 | 6.7359 | 0 | 0 | 414.6228 | 0 | 0 | 0 | 0 | 0 | 0 | 0 | 0 | 0 | 0
5 | 17 | 22 | 0 | 0 | 0 | 0 | 4.882 | 0 | 0 | 391.4549 | 0 | 0 | 0 | 0 | 0 | 0 | 0 | 0 | 0 | 0
5 | 17 | 23 | 0 | 0 | 0 | 0 | 3.8965 | 0 | 0 | 378.8239 | 0 | 0 | 0 | 0 | 0 | 0 | 0 | 0 | 0 | 0
5 | 18 | 0 | 0 | 0 | 0 | 0 | 3.8464 | 0 | 0 | 376.1044 | 0 | 0 | 0 | 0 | 0 | 0 | 0 | 0 | 0 | 0
5 | 18 | 1 | 0 | 0 | 0 | 0 | 3.5541 | 0 | 0 | 370.0424 | 0 | 0 | 0 | 0 | 0 | 0 | 0 | 0 | 0 | 0
5 | 18 | 2 | 0 | 0 | 0 | 0 | 3.4957 | 0 | 0 | 387.7106 | 0 | 0 | 0 | 0 | 0 | 0 | 0 | 0 | 0 | 0
5 | 18 | 3 | 0 | 0 | 0 | 0 | 3.1449 | 0 | 0 | 404.0754 | 0 | 0 | 0 | 0 | 0 | 0 | 0 | 0 | 0 | 0
5 | 18 | 4 | 0 | 0 | 0 | 0 | 3.0865 | 0 | 0 | 419.7579 | 0 | 0 | 0 | 0 | 0 | 0 | 0 | 0 | 0 | 0
5 | 18 | 5 | 0 | 0 | 0 | 0 | 3.3203 | 0 | 0 | 428.5691 | 0 | 0 | 0 | 0 | 0 | 0 | 0 | 0 | 0 | 0
5 | 18 | 6 | 0 | 0 | 0 | 0 | 4.0636 | 0 | 0 | 430.0398 | 0 | 0 | 0 | 0 | 0 | 0 | 0 | 0 | 0 | 0
5 | 18 | 7 | 1.7917 | 12.5736 | 14.3653 | 43.3853 | 4.3141 | 6.1632 | 6.1632 | 425.7051 | 14.3653 | 0 | 5492.1449 | 0 | 0 | 0 | 14.3653 | 0 | 0 | 5492.1449
5 | 18 | 8 | 6.8533 | 11.182 | 18.0353 | 33.9402 | 4.7985 | 8.5925 | 8.5925 | 426.1239 | 18.0353 | 0 | 7073.1356 | 0 | 0 | 0 | 18.0353 | 0 | 0 | 7073.1356
5 | 18 | 9 | 0 | 5.0538 | 5.0538 | 48 | 6.2516 | 3.6015 | 3.6015 | 433.0582 | 5.0538 | 0 | 1946.0105 | 0 | 0 | 0 | 5.0538 | 0 | 0 | 1946.0105
5 | 18 | 10 | 0 | 8.1509 | 8.1509 | 48 | 6.6023 | 6.5981 | 6.5981 | 434.3537 | 8.1509 | 0 | 3149.1173 | 0 | 0 | 0 | 8.1509 | 0 | 0 | 3149.1173
5 | 18 | 11 | 0 | 9.8887 | 9.8887 | 48 | 8.1723 | 20.4454 | 20.4454 | 424.402 | 9.8887 | 0 | 3722.1242 | 0 | 0 | 0 | 9.8887 | 0 | 0 | 3722.1242
5 | 18 | 12 | 0 | 10.3499 | 10.3499 | 48 | 7.5126 | 12.9451 | 12.9451 | 424.5909 | 10.3499 | 0 | 3897.6726 | 0 | 0 | 0 | 10.3499 | 0 | 0 | 3897.6726
5 | 18 | 13 | 0 | 15.1689 | 15.1689 | 48 | 7.0616 | 14.9384 | 14.9384 | 421.5447 | 15.1689 | 0 | 5666.2481 | 0 | 0 | 0 | 15.1689 | 0 | 0 | 5666.2481
5 | 18 | 14 | 0 | 11.5069 | 11.5069 | 48 | 6.9029 | 10.5433 | 10.5433 | 424.9403 | 11.5069 | 0 | 4337.4149 | 0 | 0 | 0 | 11.5069 | 0 | 0 | 4337.4149
5 | 18 | 15 | 15.8308 | 61.1541 | 76.9849 | 40.3915 | 6.9698 | 72.668 | 72.668 | 425.2525 | 76.9849 | 0 | 29628.4815 | 0 | 0 | 0 | 76.9849 | 0 | 0 | 29628.4815
5 | 18 | 16 | 2.23 | 23.1062 | 25.3362 | 44.7434 | 6.6274 | 20.7108 | 20.7108 | 427.2457 | 25.3362 | 0 | 9691.1462 | 0 | 0 | 0 | 25.3362 | 0 | 0 | 9691.1462
5 | 18 | 17 | 0 | 0.40436 | 0.40436 | 48 | 6.7944 | 0.35366 | 0.35366 | 429.669 | 0.40436 | 0 | 154.3334 | 0 | 0 | 0 | 0.40436 | 0 | 0 | 154.3334
5 | 18 | 18 | 0 | 0 | 0 | 0 | 6.3434 | 0 | 0 | 429.9705 | 0 | 0 | 0 | 0 | 0 | 0 | 0 | 0 | 0 | 0
5 | 18 | 19 | 0 | 0 | 0 | 0 | 7.0199 | 0 | 0 | 428.1486 | 0 | 0 | 0 | 0 | 0 | 0 | 0 | 0 | 0 | 0
5 | 18 | 20 | 0 | 0 | 0 | 0 | 6.6023 | 0 | 0 | 414.0921 | 0 | 0 | 0 | 0 | 0 | 0 | 0 | 0 | 0 | 0
5 | 18 | 21 | 0 | 0 | 0 | 0 | 5.834 | 0 | 0 | 392.1433 | 0 | 0 | 0 | 0 | 0 | 0 | 0 | 0 | 0 | 0
5 | 18 | 22 | 12.2019 | 0 | 12.2019 | 11 | 4.2473 | 5.1641 | 5.1641 | 380.1365 | 12.2019 | 0 | 4504.1815 | 0 | 0 | 0 | 12.2019 | 0 | 0 | 4504.1815
5 | 18 | 23 | 162.2365 | 0 | 162.2365 | 11 | 3.9311 | 64.5276 | 64.5276 | 377.2378 | 162.2365 | 0 | 59417.1384 | 0 | 0 | 0 | 162.2365 | 0 | 0 | 59417.1384
5 | 19 | 0 | 0.2325 | 0 | 0.2325 | 11 | 3.2034 | 0.08122 | 0.08122 | 368.4895 | 0.2325 | 0 | 83.1163 | 0 | 0 | 0 | 0.2325 | 0 | 0 | 83.1163
5 | 19 | 1 | 0 | 0 | 0 | 0 | 2.7942 | 0 | 0 | 369.5711 | 0 | 0 | 0 | 0 | 0 | 0 | 0 | 0 | 0 | 0
5 | 19 | 2 | 0 | 0 | 0 | 0 | 2.7107 | 0 | 0 | 379.2104 | 0 | 0 | 0 | 0 | 0 | 0 | 0 | 0 | 0 | 0
5 | 19 | 3 | 0 | 0 | 0 | 0 | 2.6773 | 0 | 0 | 389.2978 | 0 | 0 | 0 | 0 | 0 | 0 | 0 | 0 | 0 | 0
5 | 19 | 4 | 0 | 0 | 0 | 0 | 2.6355 | 0 | 0 | 403.8318 | 0 | 0 | 0 | 0 | 0 | 0 | 0 | 0 | 0 | 0
5 | 19 | 5 | 0 | 0 | 0 | 0 | 2.7775 | 0 | 0 | 419.3577 | 0 | 0 | 0 | 0 | 0 | 0 | 0 | 0 | 0 | 0
5 | 19 | 6 | 0 | 14.06 | 14.06 | 48 | 4.2807 | 5.9911 | 5.9911 | 433.2528 | 14.06 | 0 | 5416.6545 | 0 | 0 | 0 | 14.06 | 0 | 0 | 5416.6545
5 | 19 | 7 | 13.5842 | 187.4979 | 201.082 | 45.5005 | 5.834 | 125.4283 | 125.4283 | 438.9257 | 201.082 | 0 | 79110.7547 | 0 | 0 | 0 | 201.082 | 0 | 0 | 79110.7547
5 | 19 | 8 | 27.7667 | 365.9022 | 393.6688 | 45.3903 | 6.5104 | 307.7202 | 288 | 437.3557 | 368.4407 | 25.2282 | 144416.0015 | 2.7474 | 0 | 0 | 368.4407 | 25.2282 | 0 | 144416.0015
5 | 19 | 9 | 20.125 | 239.8814 | 260.0064 | 45.1361 | 6.9447 | 242.679 | 242.679 | 435.0383 | 260.0064 | 0 | 101377.0481 | 0 | 0 | 0 | 260.0064 | 0 | 0 | 101377.0481
5 | 19 | 10 | 16.1041 | 77.7827 | 93.8868 | 41.6535 | 7.1034 | 94.3174 | 94.3174 | 430.2164 | 93.8868 | 0 | 36480.9169 | 0 | 0 | 0 | 93.8868 | 0 | 0 | 36480.9169
5 | 19 | 11 | 20.57 | 31.1199 | 51.6899 | 33.2758 | 6.8528 | 46.3428 | 46.3428 | 423.9079 | 51.6899 | 0 | 20191.7146 | 0 | 0 | 0 | 51.6899 | 0 | 0 | 20191.7146
5 | 19 | 12 | 2.1883 | 10.4069 | 12.5952 | 41.5715 | 7.4875 | 15.5206 | 15.5206 | 431.2922 | 12.5952 | 0 | 4908.6063 | 0 | 0 | 0 | 12.5952 | 0 | 0 | 4908.6063
5 | 19 | 13 | 1.42 | 21.5974 | 23.0174 | 45.7174 | 7.7882 | 34.4787 | 34.4787 | 423.7239 | 23.0174 | 0 | 8700.7093 | 0 | 0 | 0 | 23.0174 | 0 | 0 | 8700.7093
5 | 19 | 14 | 28.7142 | 534.8867 | 563.6009 | 46.1149 | 7.855 | 886.7295 | 288 | 425.4466 | 183.0514 | 380.5495 | 69437.1861 | 41.4427 | 0 | 0 | 183.0514 | 380.5495 | 0 | 69437.1861
5 | 19 | 15 | 55.6334 | 1248.9544 | 1304.5878 | 46.4222 | 7.0449 | 1274.731 | 288 | 434.0914 | 294.7455 | 1009.8423 | 114263.783 | 109.9741 | 0 | 0 | 294.7455 | 1009.8423 | 0 | 114263.783
5 | 19 | 16 | 33.8333 | 322.8239 | 356.6572 | 44.4901 | 6.9447 | 332.8888 | 288 | 428.0842 | 308.5634 | 48.0939 | 118363.0996 | 5.2375 | 0 | 0 | 308.5634 | 48.0939 | 0 | 118363.0996
5 | 19 | 17 | 23.8175 | 529.2422 | 553.0597 | 46.4066 | 6.8946 | 504.8975 | 288 | 420.7665 | 315.4723 | 237.5874 | 118100.1645 | 25.8738 | 0 | 0 | 315.4723 | 237.5874 | 0 | 118100.1645
5 | 19 | 18 | 1.0079 | 1.5211 | 2.529 | 33.2544 | 6.5605 | 2.0146 | 2.0146 | 421.9172 | 2.529 | 0 | 982.916 | 0 | 0 | 0 | 2.529 | 0 | 0 | 982.916
5 | 19 | 19 | 0 | 0 | 0 | 0 | 6.5689 | 0 | 0 | 424.7369 | 0 | 0 | 0 | 0 | 0 | 0 | 0 | 0 | 0 | 0
5 | 19 | 20 | 0 | 0 | 0 | 0 | 5.9175 | 0 | 0 | 425.7093 | 0 | 0 | 0 | 0 | 0 | 0 | 0 | 0 | 0 | 0
5 | 19 | 21 | 0 | 0 | 0 | 0 | 5.2828 | 0 | 0 | 408.3802 | 0 | 0 | 0 | 0 | 0 | 0 | 0 | 0 | 0 | 0
5 | 19 | 22 | 0 | 0 | 0 | 0 | 4.406 | 0 | 0 | 392.9899 | 0 | 0 | 0 | 0 | 0 | 0 | 0 | 0 | 0 | 0
5 | 19 | 23 | 0 | 0 | 0 | 0 | 3.7963 | 0 | 0 | 380.9239 | 0 | 0 | 0 | 0 | 0 | 0 | 0 | 0 | 0 | 0
5 | 20 | 0 | 0 | 0 | 0 | 0 | 3.3287 | 0 | 0 | 366.5271 | 0 | 0 | 0 | 0 | 0 | 0 | 0 | 0 | 0 | 0
5 | 20 | 1 | 0 | 0 | 0 | 0 | 3.1199 | 0 | 0 | 357.594 | 0 | 0 | 0 | 0 | 0 | 0 | 0 | 0 | 0 | 0
5 | 20 | 2 | 0 | 0 | 0 | 0 | 3.0531 | 0 | 0 | 356.0386 | 0 | 0 | 0 | 0 | 0 | 0 | 0 | 0 | 0 | 0
5 | 20 | 3 | 0 | 0 | 0 | 0 | 3.0447 | 0 | 0 | 367.9524 | 0 | 0 | 0 | 0 | 0 | 0 | 0 | 0 | 0 | 0
5 | 20 | 4 | 0 | 0 | 0 | 0 | 3.0447 | 0 | 0 | 376.8911 | 0 | 0 | 0 | 0 | 0 | 0 | 0 | 0 | 0 | 0
5 | 20 | 5 | 0 | 0 | 0 | 0 | 3.0531 | 0 | 0 | 394.4517 | 0 | 0 | 0 | 0 | 0 | 0 | 0 | 0 | 0 | 0
5 | 20 | 6 | 1.75 | 6.9032 | 8.6532 | 40.5172 | 4.1304 | 3.5775 | 3.5775 | 419.2262 | 8.6532 | 0 | 3277.0262 | 0 | 0 | 0 | 8.6532 | 0 | 0 | 3277.0262
5 | 20 | 7 | 19.4783 | 479.1692 | 498.6475 | 46.5547 | 5.6503 | 294.8616 | 288 | 428.0754 | 487.0437 | 11.6038 | 185817.2496 | 1.2637 | 0 | 0 | 487.0437 | 11.6038 | 0 | 185817.2496
5 | 20 | 8 | 17.9308 | 505.7563 | 523.6872 | 46.7331 | 6.2599 | 374.2616 | 288 | 427.1881 | 402.9852 | 120.7019 | 153317.7156 | 13.1447 | 0 | 0 | 402.9852 | 120.7019 | 0 | 153317.7156
5 | 20 | 9 | 11.9696 | 43.5502 | 55.5198 | 40.0231 | 6.8194 | 49.0729 | 49.0729 | 434.2602 | 55.5198 | 0 | 21887.9715 | 0 | 0 | 0 | 55.5198 | 0 | 0 | 21887.9715
5 | 20 | 10 | 0 | 13.3603 | 13.3603 | 48 | 6.6691 | 11.1027 | 11.1027 | 435.3198 | 13.3603 | 0 | 5174.7153 | 0 | 0 | 0 | 13.3603 | 0 | 0 | 5174.7153
5 | 20 | 11 | 0 | 11.7636 | 11.7636 | 48 | 6.8361 | 10.4716 | 10.4716 | 429.6767 | 11.7636 | 0 | 4489.8815 | 0 | 0 | 0 | 11.7636 | 0 | 0 | 4489.8815
5 | 20 | 12 | 4.6133 | 18.9308 | 23.5441 | 40.7501 | 7.546 | 30.0488 | 30.0488 | 438.2937 | 23.5441 | 0 | 9359.822 | 0 | 0 | 0 | 23.5441 | 0 | 0 | 9359.822
5 | 20 | 13 | 33.7383 | 469.5424 | 503.2808 | 45.5196 | 7.8717 | 801.915 | 288 | 441.6045 | 180.7484 | 322.5324 | 71591.7054 | 35.1245 | 0 | 0 | 180.7484 | 322.5324 | 0 | 71591.7054
5 | 20 | 14 | 41.555 | 894.7037 | 936.2587 | 46.3578 | 8.1389 | 1873.8075 | 288 | 441.1661 | 143.9009 | 792.3578 | 56813.2545 | 86.2896 | 0 | 0 | 143.9009 | 792.3578 | 0 | 56813.2545
5 | 20 | 15 | 29.3244 | 418.089 | 447.4134 | 45.5749 | 8.0136 | 799.4822 | 288 | 445.0982 | 161.1731 | 286.2402 | 64392.4195 | 31.1722 | 0 | 0 | 161.1731 | 286.2402 | 0 | 64392.4195
5 | 20 | 16 | 0 | 2.2876 | 2.2876 | 48 | 8.7736 | 11.6838 | 11.6838 | 449.8985 | 2.2876 | 0 | 919.3779 | 0 | 0 | 0 | 2.2876 | 0 | 0 | 919.3779
5 | 20 | 17 | 4.7467 | 41.1223 | 45.869 | 44.1711 | 8.2809 | 106.2555 | 106.2555 | 447.5956 | 45.869 | 0 | 18504.681 | 0 | 0 | 0 | 45.869 | 0 | 0 | 18504.681
5 | 20 | 18 | 0 | 0 | 0 | 0 | 8.64 | 0 | 0 | 451.0624 | 0 | 0 | 0 | 0 | 0 | 0 | 0 | 0 | 0 | 0
5 | 20 | 19 | 0 | 1.6721 | 1.6721 | 48 | 7.2954 | 1.8507 | 1.8507 | 443.924 | 1.6721 | 0 | 662.0236 | 0 | 0 | 0 | 1.6721 | 0 | 0 | 662.0236
5 | 20 | 20 | 0 | 0 | 0 | 0 | 10.4104 | 0 | 0 | 434.2419 | 0 | 0 | 0 | 0 | 0 | 0 | 0 | 0 | 0 | 0
5 | 20 | 21 | 0 | 0 | 0 | 0 | 8.3727 | 0 | 0 | 409.1124 | 0 | 0 | 0 | 0 | 0 | 0 | 0 | 0 | 0 | 0
5 | 20 | 22 | 0 | 0 | 0 | 0 | 4.7818 | 0 | 0 | 390.3779 | 0 | 0 | 0 | 0 | 0 | 0 | 0 | 0 | 0 | 0
5 | 20 | 23 | 0 | 0 | 0 | 0 | 4.1387 | 0 | 0 | 377.6135 | 0 | 0 | 0 | 0 | 0 | 0 | 0 | 0 | 0 | 0
5 | 21 | 0 | 0 | 0 | 0 | 0 | 2.6856 | 0 | 0 | 371.0924 | 0 | 0 | 0 | 0 | 0 | 0 | 0 | 0 | 0 | 0
5 | 21 | 1 | 0 | 0 | 0 | 0 | 2.5771 | 0 | 0 | 367.7765 | 0 | 0 | 0 | 0 | 0 | 0 | 0 | 0 | 0 | 0
5 | 21 | 2 | 0 | 0 | 0 | 0 | 2.5687 | 0 | 0 | 379.8775 | 0 | 0 | 0 | 0 | 0 | 0 | 0 | 0 | 0 | 0
5 | 21 | 3 | 0 | 0 | 0 | 0 | 2.7023 | 0 | 0 | 401.896 | 0 | 0 | 0 | 0 | 0 | 0 | 0 | 0 | 0 | 0
5 | 21 | 4 | 0 | 0 | 0 | 0 | 2.719 | 0 | 0 | 427.2471 | 0 | 0 | 0 | 0 | 0 | 0 | 0 | 0 | 0 | 0
5 | 21 | 5 | 0 | 0 | 0 | 0 | 3.1449 | 0 | 0 | 431.6647 | 0 | 0 | 0 | 0 | 0 | 0 | 0 | 0 | 0 | 0
5 | 21 | 6 | 0 | 13.3692 | 13.3692 | 48 | 3.8631 | 5.2495 | 5.2495 | 443.0439 | 13.3692 | 0 | 5281.4073 | 0 | 0 | 0 | 13.3692 | 0 | 0 | 5281.4073
5 | 21 | 7 | 0 | 0.98999 | 0.98999 | 48 | 4.5312 | 0.44456 | 0.44456 | 453.8453 | 0.98999 | 0 | 401.7813 | 0 | 0 | 0 | 0.98999 | 0 | 0 | 401.7813
5 | 21 | 8 | 0.21917 | 4.7883 | 5.0074 | 46.3806 | 4.5062 | 2.2366 | 2.2366 | 456.6321 | 5.0074 | 0 | 2054.3122 | 0 | 0 | 0 | 5.0074 | 0 | 0 | 2054.3122
5 | 21 | 9 | 0 | 2.9771 | 2.9771 | 48 | 6.0177 | 1.9648 | 1.9648 | 456.0123 | 2.9771 | 0 | 1214.7049 | 0 | 0 | 0 | 2.9771 | 0 | 0 | 1214.7049
5 | 21 | 10 | 0 | 5.4582 | 5.4582 | 48 | 8.0888 | 10.4234 | 10.4234 | 460.84 | 5.4582 | 0 | 2253.3469 | 0 | 0 | 0 | 5.4582 | 0 | 0 | 2253.3469
5 | 21 | 11 | 0 | 6.1556 | 6.1556 | 48 | 9.0492 | 96.4066 | 96.4066 | 460.4125 | 6.1556 | 0 | 2538.6381 | 0 | 0 | 0 | 6.1556 | 0 | 0 | 2538.6381
5 | 21 | 12 | 0 | 10.3746 | 10.3746 | 48 | 9.425 | 0 | 0 | 461.3509 | 0 | 10.3746 | 0 | 1.1298 | 0 | 0 | 0 | 10.3746 | 0 | 0
5 | 21 | 13 | 0 | 15.7313 | 15.7313 | 48 | 9.2079 | 0 | 0 | 461.178 | 0 | 15.7313 | 0 | 1.7132 | 0 | 0 | 0 | 15.7313 | 0 | 0
5 | 21 | 14 | 0 | 7.5531 | 7.5531 | 48 | 9.116 | 237.0375 | 237.0375 | 461.0205 | 7.5531 | 0 | 3119.5769 | 0 | 0 | 0 | 7.5531 | 0 | 0 | 3119.5769
5 | 21 | 15 | 0 | 42.7826 | 42.7826 | 48 | 10.2935 | 0 | 0 | 457.0041 | 0 | 42.7826 | 0 | 4.6591 | 0 | 0 | 0 | 42.7826 | 0 | 0
5 | 21 | 16 | 0 | 0.59091 | 0.59091 | 48 | 11.613 | 0 | 0 | 456.8043 | 0 | 0.59091 | 0 | 0.064351 | 0 | 0 | 0 | 0.59091 | 0 | 0
5 | 21 | 17 | 0 | 1.0973 | 1.0973 | 48 | 11.3708 | 0 | 0 | 453.0581 | 0 | 1.0973 | 0 | 0.1195 | 0 | 0 | 0 | 1.0973 | 0 | 0
5 | 21 | 18 | 0 | 0.45598 | 0.45598 | 48 | 11.8969 | 0 | 0 | 456.5697 | 0 | 0.45598 | 0 | 0.049657 | 0 | 0 | 0 | 0.45598 | 0 | 0
5 | 21 | 19 | 0 | 0 | 0 | 0 | 11.8301 | 0 | 0 | 454.1534 | 0 | 0 | 0 | 0 | 0 | 0 | 0 | 0 | 0 | 0
5 | 21 | 20 | 0 | 0 | 0 | 0 | 12.398 | 0 | 0 | 441.6149 | 0 | 0 | 0 | 0 | 0 | 0 | 0 | 0 | 0 | 0
5 | 21 | 21 | 0 | 0 | 0 | 0 | 8.4563 | 0 | 0 | 421.7352 | 0 | 0 | 0 | 0 | 0 | 0 | 0 | 0 | 0 | 0
5 | 21 | 22 | 1.4966 | 0 | 1.4966 | 11 | 4.6983 | 0.69708 | 0.69708 | 398.8961 | 1.4966 | 0 | 580.5181 | 0 | 0 | 0 | 1.4966 | 0 | 0 | 580.5181
5 | 21 | 23 | 0 | 0 | 0 | 0 | 3.0331 | 0 | 0 | 392.6211 | 0 | 0 | 0 | 0 | 0 | 0 | 0 | 0 | 0 | 0
5 | 22 | 0 | 0 | 0 | 0 | 0 | 2.9362 | 0 | 0 | 388.7556 | 0 | 0 | 0 | 0 | 0 | 0 | 0 | 0 | 0 | 0
5 | 22 | 1 | 0 | 0 | 0 | 0 | 2.8276 | 0 | 0 | 390.2247 | 0 | 0 | 0 | 0 | 0 | 0 | 0 | 0 | 0 | 0
5 | 22 | 2 | 0 | 0 | 0 | 0 | 2.7274 | 0 | 0 | 398.2128 | 0 | 0 | 0 | 0 | 0 | 0 | 0 | 0 | 0 | 0
5 | 22 | 3 | 0 | 0 | 0 | 0 | 2.8109 | 0 | 0 | 424.4843 | 0 | 0 | 0 | 0 | 0 | 0 | 0 | 0 | 0 | 0
5 | 22 | 4 | 0 | 0 | 0 | 0 | 3.0531 | 0 | 0 | 442.6439 | 0 | 0 | 0 | 0 | 0 | 0 | 0 | 0 | 0 | 0
5 | 22 | 5 | 0 | 0 | 0 | 0 | 3.2953 | 0 | 0 | 446.4332 | 0 | 0 | 0 | 0 | 0 | 0 | 0 | 0 | 0 | 0
5 | 22 | 6 | 0 | 0 | 0 | 0 | 4.1387 | 0 | 0 | 453.9293 | 0 | 0 | 0 | 0 | 0 | 0 | 0 | 0 | 0 | 0
5 | 22 | 7 | 0 | 1.6407 | 1.6407 | 48 | 4.4895 | 0.73021 | 0.73021 | 454.1572 | 1.6407 | 0 | 666.3817 | 0 | 0 | 0 | 1.6407 | 0 | 0 | 666.3817
5 | 22 | 8 | 0 | 6.6955 | 6.6955 | 48 | 5.1492 | 3.4673 | 3.4673 | 454.2343 | 6.6955 | 0 | 2719.9235 | 0 | 0 | 0 | 6.6955 | 0 | 0 | 2719.9235
5 | 22 | 9 | 0 | 11.2086 | 11.2086 | 48 | 6.0428 | 7.4565 | 7.4565 | 458.5842 | 11.2086 | 0 | 4602.0897 | 0 | 0 | 0 | 11.2086 | 0 | 0 | 4602.0897
5 | 22 | 10 | 0.33086 | 8.8899 | 9.2207 | 46.6724 | 8.2057 | 19.7163 | 19.7163 | 457.1138 | 9.2207 | 0 | 3784.5758 | 0 | 0 | 0 | 9.2207 | 0 | 0 | 3784.5758
5 | 22 | 11 | 1.6658 | 71.5071 | 73.1729 | 47.1577 | 9.2329 | 0 | 0 | 453.4289 | 0 | 73.1729 | 0 | 7.9687 | 0 | 0 | 0 | 73.1729 | 0 | 0
5 | 22 | 12 | 2.1364 | 103.567 | 105.7034 | 47.2522 | 9.3081 | 0 | 0 | 447.969 | 0 | 105.7034 | 0 | 11.5113 | 0 | 0 | 0 | 105.7034 | 0 | 0
5 | 22 | 13 | 2.3375 | 261.3898 | 263.7273 | 47.6721 | 9.3832 | 0 | 0 | 450.0632 | 0 | 263.7273 | 0 | 28.7205 | 0 | 0 | 0 | 263.7273 | 0 | 0
5 | 22 | 14 | 0.60167 | 35.6507 | 36.2523 | 47.3859 | 9.0575 | 605.6998 | 288 | 450.113 | 17.2374 | 19.015 | 6941.9587 | 2.0708 | 0 | 0 | 17.2374 | 19.015 | 0 | 6941.9587
5 | 22 | 15 | 2.2692 | 95.067 | 97.3362 | 47.1374 | 10.1098 | 0 | 0 | 453.755 | 0 | 97.3362 | 0 | 10.6001 | 0 | 0 | 0 | 97.3362 | 0 | 0
5 | 22 | 16 | 1.97 | 8.4204 | 10.3904 | 40.9849 | 10.6609 | 0 | 0 | 458.0713 | 0 | 10.3904 | 0 | 1.1315 | 0 | 0 | 0 | 10.3904 | 0 | 0
5 | 22 | 17 | 1.2757 | 16.2042 | 17.4799 | 45.2996 | 10.6776 | 0 | 0 | 456.0919 | 0 | 17.4799 | 0 | 1.9036 | 0 | 0 | 0 | 17.4799 | 0 | 0
5 | 22 | 18 | 0.84583 | 2.678 | 3.5238 | 39.1188 | 11.0451 | 0 | 0 | 458.5131 | 0 | 3.5238 | 0 | 0.38375 | 0 | 0 | 0 | 3.5238 | 0 | 0
5 | 22 | 19 | 45.7482 | 0.825 | 46.5732 | 11.6554 | 12.1975 | 0 | 0 | 448.2916 | 0 | 46.5732 | 0 | 5.0719 | 0 | 0 | 0 | 46.5732 | 0 | 0
5 | 22 | 20 | 15.3583 | 0 | 15.3583 | 11 | 11.7967 | 0 | 0 | 427.4313 | 0 | 15.3583 | 0 | 1.6725 | 0 | 0 | 0 | 15.3583 | 0 | 0
5 | 22 | 21 | 19.9147 | 0 | 19.9147 | 11 | 9.0575 | 332.7324 | 288 | 401.0471 | 17.2374 | 2.6773 | 6723.388 | 0.29157 | 0 | 0 | 17.2374 | 2.6773 | 0 | 6723.388
5 | 22 | 22 | 17.4375 | 0 | 17.4375 | 11 | 5.4666 | 9.8014 | 9.8014 | 388.0687 | 17.4375 | 0 | 6575.1358 | 0 | 0 | 0 | 17.4375 | 0 | 0 | 6575.1358
5 | 22 | 23 | 0 | 0 | 0 | 0 | 3.9717 | 0 | 0 | 384.4336 | 0 | 0 | 0 | 0 | 0 | 0 | 0 | 0 | 0 | 0
5 | 23 | 0 | 0 | 0 | 0 | 0 | 3.312 | 0 | 0 | 380.5863 | 0 | 0 | 0 | 0 | 0 | 0 | 0 | 0 | 0 | 0
5 | 23 | 1 | 0 | 0 | 0 | 0 | 3.003 | 0 | 0 | 379.3394 | 0 | 0 | 0 | 0 | 0 | 0 | 0 | 0 | 0 | 0
5 | 23 | 2 | 0 | 0 | 0 | 0 | 2.8944 | 0 | 0 | 390.0216 | 0 | 0 | 0 | 0 | 0 | 0 | 0 | 0 | 0 | 0
5 | 23 | 3 | 0 | 0 | 0 | 0 | 2.9278 | 0 | 0 | 403.1219 | 0 | 0 | 0 | 0 | 0 | 0 | 0 | 0 | 0 | 0
5 | 23 | 4 | 0 | 0 | 0 | 0 | 2.9529 | 0 | 0 | 427.8009 | 0 | 0 | 0 | 0 | 0 | 0 | 0 | 0 | 0 | 0
5 | 23 | 5 | 0 | 0 | 0 | 0 | 3.5291 | 0 | 0 | 450.7886 | 0 | 0 | 0 | 0 | 0 | 0 | 0 | 0 | 0 | 0
5 | 23 | 6 | 0 | 2.3227 | 2.3227 | 48 | 4.6648 | 1.0739 | 1.0739 | 450.0534 | 2.3227 | 0 | 933.8407 | 0 | 0 | 0 | 2.3227 | 0 | 0 | 933.8407
5 | 23 | 7 | 0.21917 | 23.0076 | 23.2267 | 47.6509 | 4.907 | 11.3469 | 11.3469 | 457.5487 | 23.2267 | 0 | 9520.5912 | 0 | 0 | 0 | 23.2267 | 0 | 0 | 9520.5912
5 | 23 | 8 | 0 | 16.4373 | 16.4373 | 48 | 5.8507 | 10.3045 | 10.3045 | 460.5028 | 16.4373 | 0 | 6780.4437 | 0 | 0 | 0 | 16.4373 | 0 | 0 | 6780.4437
5 | 23 | 9 | 1.1233 | 54.9093 | 56.0327 | 47.2582 | 6.9531 | 52.4944 | 52.4944 | 463.5009 | 56.0327 | 0 | 23323.1831 | 0 | 0 | 0 | 56.0327 | 0 | 0 | 23323.1831
5 | 23 | 10 | 1.31 | 24.812 | 26.122 | 46.1445 | 8.1556 | 53.1302 | 53.1302 | 462.65 | 26.122 | 0 | 10879.9417 | 0 | 0 | 0 | 26.122 | 0 | 0 | 10879.9417
5 | 23 | 11 | 0 | 10.1515 | 10.1515 | 48 | 8.7819 | 52.9294 | 52.9294 | 463.6 | 10.1515 | 0 | 4218.9614 | 0 | 0 | 0 | 10.1515 | 0 | 0 | 4218.9614
5 | 23 | 12 | 2.4341 | 9.5524 | 11.9865 | 40.4864 | 9.4584 | 0 | 0 | 462.723 | 0 | 11.9865 | 0 | 1.3054 | 0 | 0 | 0 | 11.9865 | 0 | 0
5 | 23 | 13 | 0 | 15.1892 | 15.1892 | 48 | 9.258 | 0 | 0 | 460.2101 | 0 | 15.1892 | 0 | 1.6541 | 0 | 0 | 0 | 15.1892 | 0 | 0
5 | 23 | 14 | 0 | 11.6588 | 11.6588 | 48 | 9.8509 | 0 | 0 | 464.5185 | 0 | 11.6588 | 0 | 1.2697 | 0 | 0 | 0 | 11.6588 | 0 | 0
5 | 23 | 15 | 0 | 9.117 | 9.117 | 48 | 10.7946 | 0 | 0 | 467.7858 | 0 | 9.117 | 0 | 0.99286 | 0 | 0 | 0 | 9.117 | 0 | 0
5 | 23 | 16 | 0 | 3.1163 | 3.1163 | 48 | 11.4125 | 0 | 0 | 468.8568 | 0 | 3.1163 | 0 | 0.33938 | 0 | 0 | 0 | 3.1163 | 0 | 0
5 | 23 | 17 | 0 | 3.3782 | 3.3782 | 48 | 11.3123 | 0 | 0 | 467.8306 | 0 | 3.3782 | 0 | 0.36789 | 0 | 0 | 0 | 3.3782 | 0 | 0
5 | 23 | 18 | 0 | 20.9329 | 20.9329 | 48 | 12.0472 | 0 | 0 | 467.6403 | 0 | 20.9329 | 0 | 2.2796 | 0 | 0 | 0 | 20.9329 | 0 | 0
5 | 23 | 19 | 0 | 0.37314 | 0.37314 | 48 | 12.2894 | 0 | 0 | 460.345 | 0 | 0.37314 | 0 | 0.040635 | 0 | 0 | 0 | 0.37314 | 0 | 0
5 | 23 | 20 | 0 | 0 | 0 | 0 | 11.78 | 0 | 0 | 446.6129 | 0 | 0 | 0 | 0 | 0 | 0 | 0 | 0 | 0 | 0
5 | 23 | 21 | 0 | 0 | 0 | 0 | 9.4918 | 0 | 0 | 414.3598 | 0 | 0 | 0 | 0 | 0 | 0 | 0 | 0 | 0 | 0
5 | 23 | 22 | 0 | 0 | 0 | 0 | 4.9905 | 0 | 0 | 396.4139 | 0 | 0 | 0 | 0 | 0 | 0 | 0 | 0 | 0 | 0
5 | 23 | 23 | 0 | 0 | 0 | 0 | 3.9097 | 0 | 0 | 384.7558 | 0 | 0 | 0 | 0 | 0 | 0 | 0 | 0 | 0 | 0
5 | 24 | 0 | 0 | 0 | 0 | 0 | 3.1951 | 0 | 0 | 378.1606 | 0 | 0 | 0 | 0 | 0 | 0 | 0 | 0 | 0 | 0
5 | 24 | 1 | 0 | 0 | 0 | 0 | 2.9696 | 0 | 0 | 377.0031 | 0 | 0 | 0 | 0 | 0 | 0 | 0 | 0 | 0 | 0
5 | 24 | 2 | 0 | 0 | 0 | 0 | 2.8694 | 0 | 0 | 385.5139 | 0 | 0 | 0 | 0 | 0 | 0 | 0 | 0 | 0 | 0
5 | 24 | 3 | 0 | 0 | 0 | 0 | 2.8109 | 0 | 0 | 400.7701 | 0 | 0 | 0 | 0 | 0 | 0 | 0 | 0 | 0 | 0
5 | 24 | 4 | 0 | 0 | 0 | 0 | 2.9863 | 0 | 0 | 421.6488 | 0 | 0 | 0 | 0 | 0 | 0 | 0 | 0 | 0 | 0
5 | 24 | 5 | 0 | 0 | 0 | 0 | 3.3871 | 0 | 0 | 432.7014 | 0 | 0 | 0 | 0 | 0 | 0 | 0 | 0 | 0 | 0
5 | 24 | 6 | 0 | 0 | 0 | 0 | 4.4978 | 0 | 0 | 448.8472 | 0 | 0 | 0 | 0 | 0 | 0 | 0 | 0 | 0 | 0
5 | 24 | 7 | 5.6058 | 10.1127 | 15.7186 | 34.8044 | 4.6732 | 7.2808 | 7.2808 | 454.0884 | 15.7186 | 0 | 6590.5468 | 0 | 0 | 0 | 15.7186 | 0 | 0 | 6590.5468
5 | 24 | 8 | 0 | 4.3126 | 4.3126 | 48 | 5.8507 | 2.7036 | 2.7036 | 460.6401 | 4.3126 | 0 | 1779.5585 | 0 | 0 | 0 | 4.3126 | 0 | 0 | 1779.5585
5 | 24 | 9 | 0 | 7.3226 | 7.3226 | 48 | 6.9363 | 6.8092 | 6.8092 | 464.4825 | 7.3226 | 0 | 3049.7226 | 0 | 0 | 0 | 7.3226 | 0 | 0 | 3049.7226
5 | 24 | 10 | 0 | 12.072 | 12.072 | 48 | 7.6712 | 16.6843 | 16.6843 | 465.8863 | 12.072 | 0 | 5044.7388 | 0 | 0 | 0 | 12.072 | 0 | 0 | 5044.7388
5 | 24 | 11 | 0 | 15.6634 | 15.6634 | 48 | 8.9072 | 118.8242 | 118.8242 | 470.859 | 15.6634 | 0 | 6623.4086 | 0 | 0 | 0 | 15.6634 | 0 | 0 | 6623.4086
5 | 24 | 12 | 0 | 12.8964 | 12.8964 | 48 | 8.6066 | 46.7673 | 46.7673 | 467.4994 | 12.8964 | 0 | 5410.016 | 0 | 0 | 0 | 12.8964 | 0 | 0 | 5410.016
5 | 24 | 13 | 0 | 12.1456 | 12.1456 | 48 | 8.0972 | 23.3728 | 23.3728 | 468.2918 | 12.1456 | 0 | 5104.6892 | 0 | 0 | 0 | 12.1456 | 0 | 0 | 5104.6892
5 | 24 | 14 | 0 | 0.54978 | 0.54978 | 48 | 8.5398 | 1.7865 | 1.7865 | 468.3863 | 0.54978 | 0 | 231.1214 | 0 | 0 | 0 | 0.54978 | 0 | 0 | 231.1214
5 | 24 | 15 | 0 | 0 | 0 | 0 | 9.1995 | 0 | 0 | 469.5466 | 0 | 0 | 0 | 0 | 0 | 0 | 0 | 0 | 0 | 0
5 | 24 | 16 | 0 | 0 | 0 | 0 | 10.544 | 0 | 0 | 475.8948 | 0 | 0 | 0 | 0 | 0 | 0 | 0 | 0 | 0 | 0
5 | 24 | 17 | 12.9858 | 31.5325 | 44.5183 | 37.2072 | 9.9595 | 0 | 0 | 475.4488 | 0 | 44.5183 | 0 | 4.8481 | 0 | 0 | 0 | 44.5183 | 0 | 0
5 | 24 | 18 | 0 | 0 | 0 | 0 | 10.6442 | 0 | 0 | 472.6327 | 0 | 0 | 0 | 0 | 0 | 0 | 0 | 0 | 0 | 0
5 | 24 | 19 | 0 | 0 | 0 | 0 | 10.043 | 0 | 0 | 462.1615 | 0 | 0 | 0 | 0 | 0 | 0 | 0 | 0 | 0 | 0
5 | 24 | 20 | 0 | 0 | 0 | 0 | 7.6378 | 0 | 0 | 439.2852 | 0 | 0 | 0 | 0 | 0 | 0 | 0 | 0 | 0 | 0
5 | 24 | 21 | 0 | 0 | 0 | 0 | 6.7359 | 0 | 0 | 413.8275 | 0 | 0 | 0 | 0 | 0 | 0 | 0 | 0 | 0 | 0
5 | 24 | 22 | 0 | 0 | 0 | 0 | 4.882 | 0 | 0 | 388.1145 | 0 | 0 | 0 | 0 | 0 | 0 | 0 | 0 | 0 | 0
5 | 24 | 23 | 0 | 0 | 0 | 0 | 3.8965 | 0 | 0 | 378.3995 | 0 | 0 | 0 | 0 | 0 | 0 | 0 | 0 | 0 | 0
5 | 25 | 0 | 0 | 0 | 0 | 0 | 3.8464 | 0 | 0 | 371.7693 | 0 | 0 | 0 | 0 | 0 | 0 | 0 | 0 | 0 | 0
5 | 25 | 1 | 0 | 0 | 0 | 0 | 3.5541 | 0 | 0 | 370.0024 | 0 | 0 | 0 | 0 | 0 | 0 | 0 | 0 | 0 | 0
5 | 25 | 2 | 0 | 0 | 0 | 0 | 3.4957 | 0 | 0 | 377.3512 | 0 | 0 | 0 | 0 | 0 | 0 | 0 | 0 | 0 | 0
5 | 25 | 3 | 0 | 0 | 0 | 0 | 3.1449 | 0 | 0 | 392.5031 | 0 | 0 | 0 | 0 | 0 | 0 | 0 | 0 | 0 | 0
5 | 25 | 4 | 0 | 0 | 0 | 0 | 3.0865 | 0 | 0 | 404.3743 | 0 | 0 | 0 | 0 | 0 | 0 | 0 | 0 | 0 | 0
5 | 25 | 5 | 0 | 0 | 0 | 0 | 3.3203 | 0 | 0 | 422.9347 | 0 | 0 | 0 | 0 | 0 | 0 | 0 | 0 | 0 | 0
5 | 25 | 6 | 0 | 0 | 0 | 0 | 4.0636 | 0 | 0 | 451.2306 | 0 | 0 | 0 | 0 | 0 | 0 | 0 | 0 | 0 | 0
5 | 25 | 7 | 0 | 3.1127 | 3.1127 | 48 | 4.3141 | 1.3354 | 1.3354 | 458.8337 | 3.1127 | 0 | 1278.7855 | 0 | 0 | 0 | 3.1127 | 0 | 0 | 1278.7855
5 | 25 | 8 | 25.7219 | 76.9367 | 102.6586 | 38.7294 | 4.7985 | 48.9097 | 48.9097 | 461.6796 | 102.6586 | 0 | 43419.4743 | 0 | 0 | 0 | 102.6586 | 0 | 0 | 43419.4743
5 | 25 | 9 | 31.8108 | 172.4965 | 204.3074 | 42.2391 | 6.2516 | 145.5956 | 145.5956 | 466.9188 | 204.3074 | 0 | 86765.2025 | 0 | 0 | 0 | 204.3074 | 0 | 0 | 86765.2025
5 | 25 | 10 | 25.2778 | 25.6004 | 50.8783 | 29.6173 | 6.6023 | 41.186 | 41.186 | 472.3835 | 50.8783 | 0 | 22527.1688 | 0 | 0 | 0 | 50.8783 | 0 | 0 | 22527.1688
5 | 25 | 11 | 20.1925 | 90.0829 | 110.2754 | 41.2249 | 8.1723 | 228.0004 | 228.0004 | 473.5291 | 110.2754 | 0 | 47672.4883 | 0 | 0 | 0 | 110.2754 | 0 | 0 | 47672.4883
5 | 25 | 12 | 0 | 15.0186 | 15.0186 | 48 | 7.5126 | 18.7845 | 18.7845 | 466.5043 | 15.0186 | 0 | 6285.3482 | 0 | 0 | 0 | 15.0186 | 0 | 0 | 6285.3482
5 | 25 | 13 | 0 | 15.6021 | 15.6021 | 48 | 7.0616 | 15.3651 | 15.3651 | 470.4445 | 15.6021 | 0 | 6591.0303 | 0 | 0 | 0 | 15.6021 | 0 | 0 | 6591.0303
5 | 25 | 14 | 0 | 4.3286 | 4.3286 | 48 | 6.9029 | 3.9661 | 3.9661 | 470.8498 | 4.3286 | 0 | 1830.3389 | 0 | 0 | 0 | 4.3286 | 0 | 0 | 1830.3389
5 | 25 | 15 | 0 | 11.3939 | 11.3939 | 48 | 6.9698 | 10.755 | 10.755 | 480.9669 | 11.3939 | 0 | 4933.1663 | 0 | 0 | 0 | 11.3939 | 0 | 0 | 4933.1663
5 | 25 | 16 | 0 | 14.8402 | 14.8402 | 48 | 6.6274 | 12.1309 | 12.1309 | 486.9463 | 14.8402 | 0 | 6514.0424 | 0 | 0 | 0 | 14.8402 | 0 | 0 | 6514.0424
5 | 25 | 17 | 0 | 4.898 | 4.898 | 48 | 6.7944 | 4.2838 | 4.2838 | 479.5956 | 4.898 | 0 | 2113.9398 | 0 | 0 | 0 | 4.898 | 0 | 0 | 2113.9398
5 | 25 | 18 | 0 | 1.9754 | 1.9754 | 48 | 6.3434 | 1.4532 | 1.4532 | 477.2962 | 1.9754 | 0 | 848.0131 | 0 | 0 | 0 | 1.9754 | 0 | 0 | 848.0131
5 | 25 | 19 | 0 | 0.38659 | 0.38659 | 48 | 7.0199 | 0.37337 | 0.37337 | 469.8379 | 0.38659 | 0 | 163.0781 | 0 | 0 | 0 | 0.38659 | 0 | 0 | 163.0781
5 | 25 | 20 | 0 | 0 | 0 | 0 | 6.6023 | 0 | 0 | 459.1531 | 0 | 0 | 0 | 0 | 0 | 0 | 0 | 0 | 0 | 0
5 | 25 | 21 | 6.9317 | 0 | 6.9317 | 11 | 5.834 | 4.3237 | 4.3237 | 444.29 | 6.9317 | 0 | 3003.4216 | 0 | 0 | 0 | 6.9317 | 0 | 0 | 3003.4216
5 | 25 | 22 | 0 | 0 | 0 | 0 | 4.2473 | 0 | 0 | 428.432 | 0 | 0 | 0 | 0 | 0 | 0 | 0 | 0 | 0 | 0
5 | 25 | 23 | 0 | 0 | 0 | 0 | 3.9311 | 0 | 0 | 418.003 | 0 | 0 | 0 | 0 | 0 | 0 | 0 | 0 | 0 | 0
5 | 26 | 0 | 0 | 0 | 0 | 0 | 3.2034 | 0 | 0 | 408.9283 | 0 | 0 | 0 | 0 | 0 | 0 | 0 | 0 | 0 | 0
5 | 26 | 1 | 0 | 0 | 0 | 0 | 2.7942 | 0 | 0 | 401.8375 | 0 | 0 | 0 | 0 | 0 | 0 | 0 | 0 | 0 | 0
5 | 26 | 2 | 0 | 0 | 0 | 0 | 2.7107 | 0 | 0 | 402.8493 | 0 | 0 | 0 | 0 | 0 | 0 | 0 | 0 | 0 | 0
5 | 26 | 3 | 0 | 0 | 0 | 0 | 2.6773 | 0 | 0 | 403.0343 | 0 | 0 | 0 | 0 | 0 | 0 | 0 | 0 | 0 | 0
5 | 26 | 4 | 0 | 0 | 0 | 0 | 2.6355 | 0 | 0 | 413.1796 | 0 | 0 | 0 | 0 | 0 | 0 | 0 | 0 | 0 | 0
5 | 26 | 5 | 0 | 0 | 0 | 0 | 2.7775 | 0 | 0 | 430.7489 | 0 | 0 | 0 | 0 | 0 | 0 | 0 | 0 | 0 | 0
5 | 26 | 6 | 13.1318 | 0 | 13.1318 | 11 | 4.2807 | 5.5955 | 5.5955 | 455.7523 | 13.1318 | 0 | 5840.393 | 0 | 0 | 0 | 13.1318 | 0 | 0 | 5840.393
5 | 26 | 7 | 55.0667 | 115.3195 | 170.3862 | 36.0421 | 5.834 | 106.2813 | 106.2813 | 467.8317 | 170.3862 | 0 | 73570.9962 | 0 | 0 | 0 | 170.3862 | 0 | 0 | 73570.9962
5 | 26 | 8 | 78.4974 | 58.603 | 137.1004 | 26.8155 | 6.5104 | 107.1676 | 107.1676 | 477.6112 | 137.1004 | 0 | 61804.2733 | 0 | 0 | 0 | 137.1004 | 0 | 0 | 61804.2733
5 | 26 | 9 | 82.7375 | 322.2733 | 405.0108 | 40.4415 | 6.9447 | 378.02 | 288 | 485.6339 | 308.5634 | 96.4475 | 137370.0795 | 10.5033 | 0 | 0 | 308.5634 | 96.4475 | 0 | 137370.0795
5 | 26 | 10 | 79.335 | 808.5417 | 887.8767 | 44.6939 | 7.1034 | 891.9489 | 288 | 488.4106 | 286.6851 | 601.1916 | 127206.9679 | 65.4711 | 0 | 0 | 286.6851 | 601.1916 | 0 | 127206.9679
5 | 26 | 11 | 82.9283 | 873.4946 | 956.4229 | 44.7918 | 6.8528 | 857.4854 | 288 | 479.7425 | 321.2297 | 635.1932 | 139719.0642 | 69.174 | 0 | 0 | 321.2297 | 635.1932 | 0 | 139719.0642
5 | 26 | 12 | 79.9917 | 795.3084 | 875.3001 | 44.6187 | 7.4875 | 1078.5979 | 288 | 479.2206 | 233.7168 | 641.5833 | 101573.7635 | 69.8699 | 0 | 0 | 233.7168 | 641.5833 | 0 | 101573.7635
5 | 26 | 13 | 74.7258 | 781.777 | 856.5029 | 44.7719 | 7.7882 | 1282.995 | 288 | 480.7384 | 192.2633 | 664.2396 | 83820.3434 | 72.3372 | 0 | 0 | 192.2633 | 664.2396 | 0 | 83820.3434
5 | 26 | 14 | 73.4725 | 667.9961 | 741.4686 | 44.3337 | 7.855 | 1166.5738 | 288 | 480.5223 | 183.0514 | 558.4172 | 79844.9349 | 60.8129 | 0 | 0 | 183.0514 | 558.4172 | 0 | 79844.9349
5 | 26 | 15 | 74.7042 | 429.7252 | 504.4294 | 42.5204 | 7.0449 | 492.885 | 288 | 484.7844 | 294.7455 | 209.6839 | 130355.326 | 22.835 | 0 | 0 | 294.7455 | 209.6839 | 0 | 130355.326
5 | 26 | 16 | 77.7492 | 443.5482 | 521.2974 | 42.4816 | 6.9447 | 486.5569 | 288 | 485.9027 | 308.5634 | 212.734 | 136823.5115 | 23.1672 | 0 | 0 | 308.5634 | 212.734 | 0 | 136823.5115
5 | 26 | 17 | 64.0633 | 462.7602 | 526.8235 | 43.5007 | 6.8946 | 480.9461 | 288 | 486.1094 | 315.4723 | 211.3512 | 139630.7932 | 23.0166 | 0 | 0 | 315.4723 | 211.3512 | 0 | 139630.7932
5 | 26 | 18 | 43.2325 | 336.7951 | 380.0276 | 43.7908 | 6.5605 | 302.734 | 288 | 481.7211 | 361.5317 | 18.4959 | 158325.6982 | 2.0142 | 0 | 0 | 361.5317 | 18.4959 | 0 | 158325.6982
5 | 26 | 19 | 0 | 0.38695 | 0.38695 | 48 | 6.5689 | 0.30924 | 0.30924 | 475.4978 | 0.38695 | 0 | 165.4219 | 0 | 0 | 0 | 0.38695 | 0 | 0 | 165.4219
5 | 26 | 20 | 0 | 0 | 0 | 0 | 5.9175 | 0 | 0 | 471.8671 | 0 | 0 | 0 | 0 | 0 | 0 | 0 | 0 | 0 | 0
5 | 26 | 21 | 0.1375 | 0 | 0.1375 | 11 | 5.2828 | 0.073646 | 0.073646 | 462.0182 | 0.1375 | 0 | 62.0148 | 0 | 0 | 0 | 0.1375 | 0 | 0 | 62.0148
5 | 26 | 22 | 0 | 0 | 0 | 0 | 4.406 | 0 | 0 | 446.9318 | 0 | 0 | 0 | 0 | 0 | 0 | 0 | 0 | 0 | 0
5 | 26 | 23 | 0 | 0 | 0 | 0 | 3.7963 | 0 | 0 | 427.9712 | 0 | 0 | 0 | 0 | 0 | 0 | 0 | 0 | 0 | 0
5 | 27 | 0 | 0 | 0 | 0 | 0 | 3.3287 | 0 | 0 | 416.4502 | 0 | 0 | 0 | 0 | 0 | 0 | 0 | 0 | 0 | 0
5 | 27 | 1 | 0 | 0 | 0 | 0 | 3.1199 | 0 | 0 | 412.1684 | 0 | 0 | 0 | 0 | 0 | 0 | 0 | 0 | 0 | 0
5 | 27 | 2 | 0 | 0 | 0 | 0 | 3.0531 | 0 | 0 | 410.874 | 0 | 0 | 0 | 0 | 0 | 0 | 0 | 0 | 0 | 0
5 | 27 | 3 | 0 | 0 | 0 | 0 | 3.0447 | 0 | 0 | 409.4677 | 0 | 0 | 0 | 0 | 0 | 0 | 0 | 0 | 0 | 0
5 | 27 | 4 | 0 | 0 | 0 | 0 | 3.0447 | 0 | 0 | 412.8831 | 0 | 0 | 0 | 0 | 0 | 0 | 0 | 0 | 0 | 0
5 | 27 | 5 | 0 | 0 | 0 | 0 | 3.0531 | 0 | 0 | 420.7227 | 0 | 0 | 0 | 0 | 0 | 0 | 0 | 0 | 0 | 0
5 | 27 | 6 | 0.86333 | 1.5555 | 2.4188 | 34.7939 | 4.1304 | 1 | 1 | 446.1477 | 2.4188 | 0 | 994.9954 | 0 | 0 | 0 | 2.4188 | 0 | 0 | 994.9954
5 | 27 | 7 | 2.6325 | 498.8578 | 501.4903 | 47.8058 | 5.6503 | 296.5426 | 288 | 463.3438 | 487.0437 | 14.4466 | 202385.2102 | 1.5733 | 0 | 0 | 487.0437 | 14.4466 | 0 | 202385.2102
5 | 27 | 8 | 14.0322 | 883.3762 | 897.4085 | 47.4215 | 6.2599 | 641.3477 | 288 | 481.6067 | 402.9852 | 494.4232 | 174970.2305 | 53.8438 | 0 | 0 | 402.9852 | 494.4232 | 0 | 174970.2305
5 | 27 | 9 | 0.38 | 347.3396 | 347.7196 | 47.9596 | 6.8194 | 307.3428 | 288 | 494.5932 | 325.8357 | 21.8839 | 145529.1539 | 2.3832 | 0 | 0 | 325.8357 | 21.8839 | 0 | 145529.1539
5 | 27 | 10 | 0 | 184.3338 | 184.3338 | 48 | 6.6691 | 153.1849 | 153.1849 | 493.061 | 184.3338 | 0 | 82039.8054 | 0 | 0 | 0 | 184.3338 | 0 | 0 | 82039.8054
5 | 27 | 11 | 3.395 | 473.8426 | 477.2376 | 47.7368 | 6.8361 | 424.824 | 288 | 493.4602 | 323.5327 | 153.7049 | 144206.1108 | 16.7388 | 0 | 0 | 323.5327 | 153.7049 | 0 | 144206.1108
5 | 27 | 12 | 4.0458 | 276.0563 | 280.1021 | 47.4656 | 7.546 | 357.4878 | 288 | 482.1887 | 225.6564 | 54.4457 | 98098.0437 | 5.9293 | 0 | 0 | 225.6564 | 54.4457 | 0 | 98098.0437
5 | 27 | 13 | 7.0183 | 207.2487 | 214.267 | 46.7881 | 7.8717 | 341.4077 | 288 | 477.2763 | 180.7484 | 33.5186 | 77810.0632 | 3.6503 | 0 | 0 | 180.7484 | 33.5186 | 0 | 77810.0632
5 | 27 | 14 | 11.9683 | 460.7999 | 472.7682 | 47.0633 | 8.1389 | 946.1879 | 288 | 477.8659 | 143.9009 | 328.8674 | 61992.8574 | 35.8144 | 0 | 0 | 143.9009 | 328.8674 | 0 | 61992.8574
5 | 27 | 15 | 28.3175 | 302.9483 | 331.2658 | 44.8371 | 8.0136 | 591.9382 | 288 | 476.654 | 161.1731 | 170.0926 | 69597.2811 | 18.5235 | 0 | 0 | 161.1731 | 170.0926 | 0 | 69597.2811
5 | 27 | 16 | 29.5611 | 324.0347 | 353.5958 | 44.9067 | 8.7736 | 1805.983 | 288 | 479.4951 | 56.3879 | 297.2079 | 24505.5282 | 32.3666 | 0 | 0 | 56.3879 | 297.2079 | 0 | 24505.5282
5 | 27 | 17 | 24.9958 | 47.3443 | 72.3401 | 35.2153 | 8.2809 | 167.5757 | 167.5757 | 487.2533 | 72.3401 | 0 | 32700.4757 | 0 | 0 | 0 | 72.3401 | 0 | 0 | 32700.4757
5 | 27 | 18 | 20.5958 | 4.8467 | 25.4425 | 18.0484 | 8.64 | 97.9453 | 97.9453 | 485.7647 | 25.4425 | 0 | 11899.8963 | 0 | 0 | 0 | 25.4425 | 0 | 0 | 11899.8963
5 | 27 | 19 | 0 | 0 | 0 | 0 | 7.2954 | 0 | 0 | 480.5251 | 0 | 0 | 0 | 0 | 0 | 0 | 0 | 0 | 0 | 0
5 | 27 | 20 | 0 | 0 | 0 | 0 | 10.4104 | 0 | 0 | 472.8809 | 0 | 0 | 0 | 0 | 0 | 0 | 0 | 0 | 0 | 0
5 | 27 | 21 | 0 | 0 | 0 | 0 | 8.3727 | 0 | 0 | 453.2821 | 0 | 0 | 0 | 0 | 0 | 0 | 0 | 0 | 0 | 0
5 | 27 | 22 | 0 | 0 | 0 | 0 | 4.7818 | 0 | 0 | 438.6494 | 0 | 0 | 0 | 0 | 0 | 0 | 0 | 0 | 0 | 0
5 | 27 | 23 | 0 | 0 | 0 | 0 | 4.1387 | 0 | 0 | 426.3997 | 0 | 0 | 0 | 0 | 0 | 0 | 0 | 0 | 0 | 0
5 | 28 | 0 | 0 | 0 | 0 | 0 | 2.6856 | 0 | 0 | 423.1407 | 0 | 0 | 0 | 0 | 0 | 0 | 0 | 0 | 0 | 0
5 | 28 | 1 | 0 | 0 | 0 | 0 | 2.5771 | 0 | 0 | 420.3944 | 0 | 0 | 0 | 0 | 0 | 0 | 0 | 0 | 0 | 0
5 | 28 | 2 | 0 | 0 | 0 | 0 | 2.5687 | 0 | 0 | 417.6496 | 0 | 0 | 0 | 0 | 0 | 0 | 0 | 0 | 0 | 0
5 | 28 | 3 | 0 | 0 | 0 | 0 | 2.7023 | 0 | 0 | 417.1255 | 0 | 0 | 0 | 0 | 0 | 0 | 0 | 0 | 0 | 0
5 | 28 | 4 | 0 | 0 | 0 | 0 | 2.719 | 0 | 0 | 424.754 | 0 | 0 | 0 | 0 | 0 | 0 | 0 | 0 | 0 | 0
5 | 28 | 5 | 0 | 0 | 0 | 0 | 3.1449 | 0 | 0 | 431.0197 | 0 | 0 | 0 | 0 | 0 | 0 | 0 | 0 | 0 | 0
5 | 28 | 6 | 0 | 1.4175 | 1.4175 | 48 | 3.8631 | 0.55659 | 0.55659 | 458.2086 | 1.4175 | 0 | 581.4698 | 0 | 0 | 0 | 1.4175 | 0 | 0 | 581.4698
5 | 28 | 7 | 1.9333 | 215.6881 | 217.6214 | 47.6713 | 4.5312 | 97.7246 | 97.7246 | 482.0054 | 217.6214 | 0 | 94520.3845 | 0 | 0 | 0 | 217.6214 | 0 | 0 | 94520.3845
5 | 28 | 8 | 1.885 | 79.2924 | 81.1774 | 47.1408 | 4.5062 | 36.258 | 36.258 | 488.0033 | 81.1774 | 0 | 35788.0504 | 0 | 0 | 0 | 81.1774 | 0 | 0 | 35788.0504
5 | 28 | 9 | 5.5667 | 34.8968 | 40.4635 | 42.9098 | 6.0177 | 26.705 | 26.705 | 490.4583 | 40.4635 | 0 | 18109.3824 | 0 | 0 | 0 | 40.4635 | 0 | 0 | 18109.3824
5 | 28 | 10 | 4.995 | 15.9236 | 20.9186 | 39.165 | 8.0888 | 39.948 | 39.948 | 484.7904 | 20.9186 | 0 | 9321.8386 | 0 | 0 | 0 | 20.9186 | 0 | 0 | 9321.8386
5 | 28 | 11 | 1.0752 | 15.4286 | 16.5038 | 45.5895 | 9.0492 | 258.4771 | 258.4771 | 468.9473 | 16.5038 | 0 | 6987.0222 | 0 | 0 | 0 | 16.5038 | 0 | 0 | 6987.0222
5 | 28 | 12 | 2.8108 | 16.0427 | 18.8535 | 42.4837 | 9.425 | 0 | 0 | 466.78 | 0 | 18.8535 | 0 | 2.0532 | 0 | 0 | 0 | 18.8535 | 0 | 0
5 | 28 | 13 | 7.5721 | 24.5954 | 32.1675 | 39.2904 | 9.2079 | 0 | 0 | 476.5584 | 0 | 32.1675 | 0 | 3.5031 | 0 | 0 | 0 | 32.1675 | 0 | 0
5 | 28 | 14 | 10.4517 | 24.5921 | 35.0438 | 36.9649 | 9.116 | 1099.776 | 288 | 478.4209 | 9.177 | 25.8668 | 4051.2299 | 2.817 | 0 | 0 | 9.177 | 25.8668 | 0 | 4051.2299
5 | 28 | 15 | 3.3519 | 11.7779 | 15.1298 | 39.8029 | 10.2935 | 0 | 0 | 482.1621 | 0 | 15.1298 | 0 | 1.6477 | 0 | 0 | 0 | 15.1298 | 0 | 0
5 | 28 | 16 | 4.89 | 5.1013 | 9.9913 | 29.8912 | 11.613 | 0 | 0 | 490.0053 | 0 | 9.9913 | 0 | 1.0881 | 0 | 0 | 0 | 9.9913 | 0 | 0
5 | 28 | 17 | 0 | 0 | 0 | 0 | 11.3708 | 0 | 0 | 495.3488 | 0 | 0 | 0 | 0 | 0 | 0 | 0 | 0 | 0 | 0
5 | 28 | 18 | 0 | 0 | 0 | 0 | 11.8969 | 0 | 0 | 496.3756 | 0 | 0 | 0 | 0 | 0 | 0 | 0 | 0 | 0 | 0
5 | 28 | 19 | 0 | 0 | 0 | 0 | 11.8301 | 0 | 0 | 493.5297 | 0 | 0 | 0 | 0 | 0 | 0 | 0 | 0 | 0 | 0
5 | 28 | 20 | 0 | 0 | 0 | 0 | 12.398 | 0 | 0 | 478.7505 | 0 | 0 | 0 | 0 | 0 | 0 | 0 | 0 | 0 | 0
5 | 28 | 21 | 0 | 0 | 0 | 0 | 8.4563 | 0 | 0 | 451.105 | 0 | 0 | 0 | 0 | 0 | 0 | 0 | 0 | 0 | 0
5 | 28 | 22 | 0 | 0 | 0 | 0 | 4.6983 | 0 | 0 | 431.0771 | 0 | 0 | 0 | 0 | 0 | 0 | 0 | 0 | 0 | 0
5 | 28 | 23 | 0 | 0 | 0 | 0 | 3.0331 | 0 | 0 | 419.4296 | 0 | 0 | 0 | 0 | 0 | 0 | 0 | 0 | 0 | 0
5 | 29 | 0 | 0 | 0 | 0 | 0 | 2.9362 | 0 | 0 | 418.316 | 0 | 0 | 0 | 0 | 0 | 0 | 0 | 0 | 0 | 0
5 | 29 | 1 | 0 | 0 | 0 | 0 | 2.8276 | 0 | 0 | 418.5639 | 0 | 0 | 0 | 0 | 0 | 0 | 0 | 0 | 0 | 0
5 | 29 | 2 | 0 | 0 | 0 | 0 | 2.7274 | 0 | 0 | 423.2635 | 0 | 0 | 0 | 0 | 0 | 0 | 0 | 0 | 0 | 0
5 | 29 | 3 | 0 | 0 | 0 | 0 | 2.8109 | 0 | 0 | 441.1903 | 0 | 0 | 0 | 0 | 0 | 0 | 0 | 0 | 0 | 0
5 | 29 | 4 | 0 | 0 | 0 | 0 | 3.0531 | 0 | 0 | 465.9765 | 0 | 0 | 0 | 0 | 0 | 0 | 0 | 0 | 0 | 0
5 | 29 | 5 | 0 | 0 | 0 | 0 | 3.2953 | 0 | 0 | 484.6637 | 0 | 0 | 0 | 0 | 0 | 0 | 0 | 0 | 0 | 0
5 | 29 | 6 | 0.53338 | 7.8758 | 8.4092 | 45.6532 | 4.1387 | 3.4823 | 3.4823 | 494.7262 | 8.4092 | 0 | 3776.3297 | 0 | 0 | 0 | 8.4092 | 0 | 0 | 3776.3297
5 | 29 | 7 | 0 | 7.29 | 7.29 | 48 | 4.4895 | 3.2445 | 3.2445 | 495.542 | 7.29 | 0 | 3262.596 | 0 | 0 | 0 | 7.29 | 0 | 0 | 3262.596
5 | 29 | 8 | 0 | 6.536 | 6.536 | 48 | 5.1492 | 3.3848 | 3.3848 | 491.9206 | 6.536 | 0 | 2901.4781 | 0 | 0 | 0 | 6.536 | 0 | 0 | 2901.4781
5 | 29 | 9 | 0 | 15.268 | 15.268 | 48 | 6.0428 | 10.1569 | 10.1569 | 495.3282 | 15.268 | 0 | 6829.8094 | 0 | 0 | 0 | 15.268 | 0 | 0 | 6829.8094
5 | 29 | 10 | 0 | 32.0879 | 32.0879 | 48 | 8.2057 | 68.6123 | 68.6123 | 494.744 | 32.0879 | 0 | 14335.094 | 0 | 0 | 0 | 32.0879 | 0 | 0 | 14335.094
5 | 29 | 11 | 0 | 27.199 | 27.199 | 48 | 9.2329 | 0 | 0 | 491.1073 | 0 | 27.199 | 0 | 2.962 | 0 | 0 | 0 | 27.199 | 0 | 0
5 | 29 | 12 | 0 | 25.3297 | 25.3297 | 48 | 9.3081 | 0 | 0 | 494.1273 | 0 | 25.3297 | 0 | 2.7585 | 0 | 0 | 0 | 25.3297 | 0 | 0
5 | 29 | 13 | 0 | 36.8902 | 36.8902 | 48 | 9.3832 | 0 | 0 | 496.6429 | 0 | 36.8902 | 0 | 4.0174 | 0 | 0 | 0 | 36.8902 | 0 | 0
5 | 29 | 14 | 0 | 15.5553 | 15.5553 | 48 | 9.0575 | 259.8965 | 259.8965 | 494.9988 | 15.5553 | 0 | 6953.2131 | 0 | 0 | 0 | 15.5553 | 0 | 0 | 6953.2131
5 | 29 | 15 | 0 | 8.1154 | 8.1154 | 48 | 10.1098 | 0 | 0 | 499.3379 | 0 | 8.1154 | 0 | 0.88378 | 0 | 0 | 0 | 8.1154 | 0 | 0
5 | 29 | 16 | 0 | 3.865 | 3.865 | 48 | 10.6609 | 0 | 0 | 494.4959 | 0 | 3.865 | 0 | 0.42091 | 0 | 0 | 0 | 3.865 | 0 | 0
5 | 29 | 17 | 0 | 1.7825 | 1.7825 | 48 | 10.6776 | 0 | 0 | 494.7899 | 0 | 1.7825 | 0 | 0.19412 | 0 | 0 | 0 | 1.7825 | 0 | 0
5 | 29 | 18 | 0 | 0 | 0 | 0 | 11.0451 | 0 | 0 | 495.8289 | 0 | 0 | 0 | 0 | 0 | 0 | 0 | 0 | 0 | 0
5 | 29 | 19 | 0 | 0 | 0 | 0 | 12.1975 | 0 | 0 | 494.5952 | 0 | 0 | 0 | 0 | 0 | 0 | 0 | 0 | 0 | 0
5 | 29 | 20 | 0 | 0 | 0 | 0 | 11.7967 | 0 | 0 | 494.5829 | 0 | 0 | 0 | 0 | 0 | 0 | 0 | 0 | 0 | 0
5 | 29 | 21 | 0 | 0 | 0 | 0 | 9.0575 | 0 | 0 | 475.075 | 0 | 0 | 0 | 0 | 0 | 0 | 0 | 0 | 0 | 0
5 | 29 | 22 | 0 | 0 | 0 | 0 | 5.4666 | 0 | 0 | 459.9459 | 0 | 0 | 0 | 0 | 0 | 0 | 0 | 0 | 0 | 0
5 | 29 | 23 | 0 | 0 | 0 | 0 | 3.9717 | 0 | 0 | 451.1932 | 0 | 0 | 0 | 0 | 0 | 0 | 0 | 0 | 0 | 0
5 | 30 | 0 | 0 | 0 | 0 | 0 | 3.312 | 0 | 0 | 443.0094 | 0 | 0 | 0 | 0 | 0 | 0 | 0 | 0 | 0 | 0
5 | 30 | 1 | 0 | 0 | 0 | 0 | 3.003 | 0 | 0 | 440.3669 | 0 | 0 | 0 | 0 | 0 | 0 | 0 | 0 | 0 | 0
5 | 30 | 2 | 0 | 0 | 0 | 0 | 2.8944 | 0 | 0 | 452.1491 | 0 | 0 | 0 | 0 | 0 | 0 | 0 | 0 | 0 | 0
5 | 30 | 3 | 0 | 0 | 0 | 0 | 2.9278 | 0 | 0 | 463.3125 | 0 | 0 | 0 | 0 | 0 | 0 | 0 | 0 | 0 | 0
5 | 30 | 4 | 0 | 0 | 0 | 0 | 2.9529 | 0 | 0 | 484.3069 | 0 | 0 | 0 | 0 | 0 | 0 | 0 | 0 | 0 | 0
5 | 30 | 5 | 0 | 0 | 0 | 0 | 3.5291 | 0 | 0 | 485.2894 | 0 | 0 | 0 | 0 | 0 | 0 | 0 | 0 | 0 | 0
5 | 30 | 6 | 0 | 0 | 0 | 0 | 4.6648 | 0 | 0 | 490.3858 | 0 | 0 | 0 | 0 | 0 | 0 | 0 | 0 | 0 | 0
5 | 30 | 7 | 0 | 3.9607 | 3.9607 | 48 | 4.907 | 1.9349 | 1.9349 | 496.0869 | 3.9607 | 0 | 1774.7439 | 0 | 0 | 0 | 3.9607 | 0 | 0 | 1774.7439
5 | 30 | 8 | 0 | 5.4763 | 5.4763 | 48 | 5.8507 | 3.4331 | 3.4331 | 496.0255 | 5.4763 | 0 | 2453.5234 | 0 | 0 | 0 | 5.4763 | 0 | 0 | 2453.5234
5 | 30 | 9 | 0.30159 | 44.4958 | 44.7974 | 47.7509 | 6.9531 | 41.9686 | 41.9686 | 499.229 | 44.7974 | 0 | 20225.0586 | 0 | 0 | 0 | 44.7974 | 0 | 0 | 20225.0586
5 | 30 | 10 | 14.083 | 162.5174 | 176.6004 | 45.0494 | 8.1556 | 359.1926 | 288 | 494.3937 | 141.5979 | 35.0025 | 63626.2032 | 3.8119 | 0 | 0 | 141.5979 | 35.0025 | 0 | 63626.2032
5 | 30 | 11 | 44.2881 | 403.2459 | 447.534 | 44.3385 | 8.7819 | 2333.4205 | 288 | 495.7825 | 55.2364 | 392.2976 | 24936.1519 | 42.7221 | 0 | 0 | 55.2364 | 392.2976 | 0 | 24936.1519
5 | 30 | 12 | 55.2649 | 481.0438 | 536.3087 | 44.1873 | 9.4584 | 0 | 0 | 493.4748 | 0 | 536.3087 | 0 | 58.4052 | 0 | 0 | 0 | 536.3087 | 0 | 0
5 | 30 | 13 | 65.4475 | 654.1123 | 719.5598 | 44.6347 | 9.258 | 0 | 0 | 484.9344 | 0 | 719.5598 | 0 | 78.3617 | 0 | 0 | 0 | 719.5598 | 0 | 0
5 | 30 | 14 | 57.7025 | 337.8441 | 395.5466 | 42.6024 | 9.8509 | 0 | 0 | 490.2851 | 0 | 395.5466 | 0 | 43.0759 | 0 | 0 | 0 | 395.5466 | 0 | 0
5 | 30 | 15 | 58.2779 | 31.0633 | 89.3412 | 23.8646 | 10.7946 | 0 | 0 | 492.6352 | 0 | 89.3412 | 0 | 9.7295 | 0 | 0 | 0 | 89.3412 | 0 | 0
5 | 30 | 16 | 56.8842 | 270.6455 | 327.5297 | 41.574 | 11.4125 | 0 | 0 | 494.9164 | 0 | 327.5297 | 0 | 35.6687 | 0 | 0 | 0 | 327.5297 | 0 | 0
5 | 30 | 17 | 12.593 | 0.65907 | 13.2521 | 12.8401 | 11.3123 | 0 | 0 | 498.6243 | 0 | 13.2521 | 0 | 1.4432 | 0 | 0 | 0 | 13.2521 | 0 | 0
5 | 30 | 18 | 2.3658 | 0.25677 | 2.6226 | 14.6226 | 12.0472 | 0 | 0 | 497.8977 | 0 | 2.6226 | 0 | 0.28561 | 0 | 0 | 0 | 2.6226 | 0 | 0
5 | 30 | 19 | 0 | 0 | 0 | 0 | 12.2894 | 0 | 0 | 490.555 | 0 | 0 | 0 | 0 | 0 | 0 | 0 | 0 | 0 | 0
5 | 30 | 20 | 0 | 0 | 0 | 0 | 11.78 | 0 | 0 | 469.8593 | 0 | 0 | 0 | 0 | 0 | 0 | 0 | 0 | 0 | 0
5 | 30 | 21 | 0 | 0 | 0 | 0 | 9.4918 | 0 | 0 | 440.1731 | 0 | 0 | 0 | 0 | 0 | 0 | 0 | 0 | 0 | 0
5 | 30 | 22 | 0 | 0 | 0 | 0 | 4.9905 | 0 | 0 | 416.1433 | 0 | 0 | 0 | 0 | 0 | 0 | 0 | 0 | 0 | 0
5 | 30 | 23 | 0 | 0 | 0 | 0 | 3.9097 | 0 | 0 | 408.0553 | 0 | 0 | 0 | 0 | 0 | 0 | 0 | 0 | 0 | 0
5 | 31 | 0 | 0 | 0 | 0 | 0 | 3.1951 | 0 | 0 | 405.4175 | 0 | 0 | 0 | 0 | 0 | 0 | 0 | 0 | 0 | 0
5 | 31 | 1 | 0 | 0 | 0 | 0 | 2.9696 | 0 | 0 | 409.0762 | 0 | 0 | 0 | 0 | 0 | 0 | 0 | 0 | 0 | 0
5 | 31 | 2 | 0 | 0 | 0 | 0 | 2.8694 | 0 | 0 | 418.4298 | 0 | 0 | 0 | 0 | 0 | 0 | 0 | 0 | 0 | 0
5 | 31 | 3 | 0 | 0 | 0 | 0 | 2.8109 | 0 | 0 | 439.7291 | 0 | 0 | 0 | 0 | 0 | 0 | 0 | 0 | 0 | 0
5 | 31 | 4 | 0 | 0 | 0 | 0 | 2.9863 | 0 | 0 | 460.4857 | 0 | 0 | 0 | 0 | 0 | 0 | 0 | 0 | 0 | 0
5 | 31 | 5 | 0 | 0 | 0 | 0 | 3.3871 | 0 | 0 | 477.3574 | 0 | 0 | 0 | 0 | 0 | 0 | 0 | 0 | 0 | 0
5 | 31 | 6 | 0 | 0.10083 | 0.10083 | 48 | 4.4978 | 0.044957 | 0.044957 | 480.7854 | 0.10083 | 0 | 43.6392 | 0 | 0 | 0 | 0.10083 | 0 | 0 | 43.6392
5 | 31 | 7 | 0 | 8.4523 | 8.4523 | 48 | 4.6732 | 3.9151 | 3.9151 | 484.5824 | 8.4523 | 0 | 3690.1101 | 0 | 0 | 0 | 8.4523 | 0 | 0 | 3690.1101
5 | 31 | 8 | 0 | 3.7722 | 3.7722 | 48 | 5.8507 | 2.3648 | 2.3648 | 487.6542 | 3.7722 | 0 | 1658.4775 | 0 | 0 | 0 | 3.7722 | 0 | 0 | 1658.4775
5 | 31 | 9 | 0 | 9.8222 | 9.8222 | 48 | 6.9363 | 9.1335 | 9.1335 | 482.7865 | 9.8222 | 0 | 4270.5533 | 0 | 0 | 0 | 9.8222 | 0 | 0 | 4270.5533
5 | 31 | 10 | 0 | 20.6614 | 20.6614 | 48 | 7.6712 | 28.5553 | 28.5553 | 480.9474 | 20.6614 | 0 | 8945.2867 | 0 | 0 | 0 | 20.6614 | 0 | 0 | 8945.2867
5 | 31 | 11 | 4.6677 | 30.8511 | 35.5188 | 43.1377 | 8.9072 | 269.4495 | 269.4495 | 477.4066 | 35.5188 | 0 | 15424.7095 | 0 | 0 | 0 | 35.5188 | 0 | 0 | 15424.7095
5 | 31 | 12 | 24.1642 | 99.3227 | 123.4869 | 40.7598 | 8.6066 | 447.8126 | 288 | 469.866 | 79.4176 | 44.0692 | 34078.603 | 4.7992 | 0 | 0 | 79.4176 | 44.0692 | 0 | 34078.603
5 | 31 | 13 | 17.8858 | 91.7174 | 109.6033 | 41.9621 | 8.0972 | 210.9188 | 210.9188 | 474.9512 | 109.6033 | 0 | 47457.0266 | 0 | 0 | 0 | 109.6033 | 0 | 0 | 47457.0266
5 | 31 | 14 | 59.1105 | 707.1671 | 766.2776 | 45.1458 | 8.5398 | 2490.0051 | 288 | 482.171 | 88.6295 | 677.6481 | 38733.3334 | 73.7974 | 0 | 0 | 88.6295 | 677.6481 | 0 | 38733.3334
5 | 31 | 15 | 77.1087 | 886.781 | 963.8897 | 45.0401 | 9.1995 | 0 | 0 | 487.3602 | 0 | 963.8897 | 0 | 104.9698 | 0 | 0 | 0 | 963.8897 | 0 | 0
5 | 31 | 16 | 16.585 | 485.3944 | 501.9794 | 46.7775 | 10.544 | 0 | 0 | 482.3128 | 0 | 501.9794 | 0 | 54.6667 | 0 | 0 | 0 | 501.9794 | 0 | 0
5 | 31 | 17 | 8.6592 | 43.0637 | 51.7229 | 41.8057 | 9.9595 | 0 | 0 | 484.6634 | 0 | 51.7229 | 0 | 5.6327 | 0 | 0 | 0 | 51.7229 | 0 | 0
5 | 31 | 18 | 0 | 0 | 0 | 0 | 10.6442 | 0 | 0 | 495.1288 | 0 | 0 | 0 | 0 | 0 | 0 | 0 | 0 | 0 | 0
5 | 31 | 19 | 0 | 0.15417 | 0.15417 | 48 | 10.043 | 0 | 0 | 492.5908 | 0 | 0.15417 | 0 | 0.016789 | 0 | 0 | 0 | 0.15417 | 0 | 0
5 | 31 | 20 | 0 | 0 | 0 | 0 | 7.6378 | 0 | 0 | 495.2673 | 0 | 0 | 0 | 0 | 0 | 0 | 0 | 0 | 0 | 0
5 | 31 | 21 | 0 | 0 | 0 | 0 | 6.7359 | 0 | 0 | 463.6716 | 0 | 0 | 0 | 0 | 0 | 0 | 0 | 0 | 0 | 0
5 | 31 | 22 | 0 | 0 | 0 | 0 | 4.882 | 0 | 0 | 441.2226 | 0 | 0 | 0 | 0 | 0 | 0 | 0 | 0 | 0 | 0
5 | 31 | 23 | 4.6517 | 0 | 4.6517 | 11 | 3.8965 | 1.8381 | 1.8381 | 429.5963 | 4.6517 | 0 | 1947.1703 | 0 | 0 | 0 | 4.6517 | 0 | 0 | 1947.1703
6 | 1 | 0 | 0 | 0 | 0 | 0 | 3.8464 | 0 | 0 | 426.7852 | 0 | 0 | 0 | 0 | 0 | 0 | 0 | 0 | 0 | 0
6 | 1 | 1 | 0 | 0 | 0 | 0 | 3.5541 | 0 | 0 | 421.098 | 0 | 0 | 0 | 0 | 0 | 0 | 0 | 0 | 0 | 0
6 | 1 | 2 | 0 | 0 | 0 | 0 | 3.4957 | 0 | 0 | 428.7213 | 0 | 0 | 0 | 0 | 0 | 0 | 0 | 0 | 0 | 0
6 | 1 | 3 | 0 | 0 | 0 | 0 | 3.1449 | 0 | 0 | 437.2226 | 0 | 0 | 0 | 0 | 0 | 0 | 0 | 0 | 0 | 0
6 | 1 | 4 | 0 | 0 | 0 | 0 | 3.0865 | 0 | 0 | 458.3362 | 0 | 0 | 0 | 0 | 0 | 0 | 0 | 0 | 0 | 0
6 | 1 | 5 | 0 | 0 | 0 | 0 | 3.3203 | 0 | 0 | 478.6759 | 0 | 0 | 0 | 0 | 0 | 0 | 0 | 0 | 0 | 0
6 | 1 | 6 | 0 | 6.7216 | 6.7216 | 48 | 4.0636 | 2.7426 | 2.7426 | 482.2329 | 6.7216 | 0 | 2918.7583 | 0 | 0 | 0 | 6.7216 | 0 | 0 | 2918.7583
6 | 1 | 7 | 3.37 | 190.4328 | 193.8028 | 47.3566 | 4.3141 | 83.1473 | 83.1473 | 488.6955 | 193.8028 | 0 | 85532.7384 | 0 | 0 | 0 | 193.8028 | 0 | 0 | 85532.7384
6 | 1 | 8 | 0.1975 | 157.7507 | 157.9482 | 47.9537 | 4.7985 | 75.2513 | 75.2513 | 489.4912 | 157.9482 | 0 | 69740.0315 | 0 | 0 | 0 | 157.9482 | 0 | 0 | 69740.0315
6 | 1 | 9 | 0 | 60.735 | 60.735 | 48 | 6.2516 | 43.2816 | 43.2816 | 491.5816 | 60.735 | 0 | 26940.9384 | 0 | 0 | 0 | 60.735 | 0 | 0 | 26940.9384
6 | 1 | 10 | 0 | 32.5412 | 32.5412 | 48 | 6.6023 | 26.3422 | 26.3422 | 489.4174 | 32.5412 | 0 | 14364.2674 | 0 | 0 | 0 | 32.5412 | 0 | 0 | 14364.2674
6 | 1 | 11 | 0 | 38.8319 | 38.8319 | 48 | 8.1723 | 80.2871 | 80.2871 | 482.1243 | 38.8319 | 0 | 16857.8728 | 0 | 0 | 0 | 38.8319 | 0 | 0 | 16857.8728
6 | 1 | 12 | 0 | 57.1305 | 57.1305 | 48 | 7.5126 | 71.4558 | 71.4558 | 483.369 | 57.1305 | 0 | 24872.854 | 0 | 0 | 0 | 57.1305 | 0 | 0 | 24872.854
6 | 1 | 13 | 1.0983 | 33.8948 | 34.9932 | 46.8387 | 7.0616 | 34.4616 | 34.4616 | 481.5121 | 34.9932 | 0 | 15210.5995 | 0 | 0 | 0 | 34.9932 | 0 | 0 | 15210.5995
6 | 1 | 14 | 0 | 11.6556 | 11.6556 | 48 | 6.9029 | 10.6796 | 10.6796 | 481.6073 | 11.6556 | 0 | 5053.9694 | 0 | 0 | 0 | 11.6556 | 0 | 0 | 5053.9694
6 | 1 | 15 | 0 | 1.7326 | 1.7326 | 48 | 6.9698 | 1.6354 | 1.6354 | 477.9218 | 1.7326 | 0 | 744.8779 | 0 | 0 | 0 | 1.7326 | 0 | 0 | 744.8779
6 | 1 | 16 | 0 | 2.9138 | 2.9138 | 48 | 6.6274 | 2.3819 | 2.3819 | 482.7549 | 2.9138 | 0 | 1266.8069 | 0 | 0 | 0 | 2.9138 | 0 | 0 | 1266.8069
6 | 1 | 17 | 0 | 0 | 0 | 0 | 6.7944 | 0 | 0 | 480.2031 | 0 | 0 | 0 | 0 | 0 | 0 | 0 | 0 | 0 | 0
6 | 1 | 18 | 0 | 0.21148 | 0.21148 | 48 | 6.3434 | 0.15559 | 0.15559 | 487.099 | 0.21148 | 0 | 92.862 | 0 | 0 | 0 | 0.21148 | 0 | 0 | 92.862
6 | 1 | 19 | 0 | 0 | 0 | 0 | 7.0199 | 0 | 0 | 479.2379 | 0 | 0 | 0 | 0 | 0 | 0 | 0 | 0 | 0 | 0
6 | 1 | 20 | 0 | 0 | 0 | 0 | 6.6023 | 0 | 0 | 469.7278 | 0 | 0 | 0 | 0 | 0 | 0 | 0 | 0 | 0 | 0
6 | 1 | 21 | 0 | 0 | 0 | 0 | 5.834 | 0 | 0 | 452.7476 | 0 | 0 | 0 | 0 | 0 | 0 | 0 | 0 | 0 | 0
6 | 1 | 22 | 0 | 0 | 0 | 0 | 4.2473 | 0 | 0 | 446.4127 | 0 | 0 | 0 | 0 | 0 | 0 | 0 | 0 | 0 | 0
6 | 1 | 23 | 0 | 0 | 0 | 0 | 3.9311 | 0 | 0 | 444.7197 | 0 | 0 | 0 | 0 | 0 | 0 | 0 | 0 | 0 | 0
6 | 2 | 0 | 0 | 0 | 0 | 0 | 3.2034 | 0 | 0 | 428.2838 | 0 | 0 | 0 | 0 | 0 | 0 | 0 | 0 | 0 | 0
6 | 2 | 1 | 0 | 0 | 0 | 0 | 2.7942 | 0 | 0 | 425.1037 | 0 | 0 | 0 | 0 | 0 | 0 | 0 | 0 | 0 | 0
6 | 2 | 2 | 0 | 0 | 0 | 0 | 2.7107 | 0 | 0 | 428.1375 | 0 | 0 | 0 | 0 | 0 | 0 | 0 | 0 | 0 | 0
6 | 2 | 3 | 0 | 0 | 0 | 0 | 2.6773 | 0 | 0 | 425.7032 | 0 | 0 | 0 | 0 | 0 | 0 | 0 | 0 | 0 | 0
6 | 2 | 4 | 0 | 0 | 0 | 0 | 2.6355 | 0 | 0 | 429.9463 | 0 | 0 | 0 | 0 | 0 | 0 | 0 | 0 | 0 | 0
6 | 2 | 5 | 0 | 12.25 | 12.25 | 48 | 2.7775 | 3.9948 | 3.9948 | 445.6858 | 12.25 | 0 | 4871.6511 | 0 | 0 | 0 | 12.25 | 0 | 0 | 4871.6511
6 | 2 | 6 | 0 | 24.3121 | 24.3121 | 48 | 4.2807 | 10.3596 | 10.3596 | 464.1259 | 24.3121 | 0 | 10116.9056 | 0 | 0 | 0 | 24.3121 | 0 | 0 | 10116.9056
6 | 2 | 7 | 1.085 | 96.9791 | 98.0641 | 47.5906 | 5.834 | 61.1691 | 61.1691 | 471.7759 | 98.0641 | 0 | 41597.3418 | 0 | 0 | 0 | 98.0641 | 0 | 0 | 41597.3418
6 | 2 | 8 | 0 | 17.8406 | 17.8406 | 48 | 6.5104 | 13.9455 | 13.9455 | 472.7246 | 17.8406 | 0 | 7577.3374 | 0 | 0 | 0 | 17.8406 | 0 | 0 | 7577.3374
6 | 2 | 9 | 0 | 3.6149 | 3.6149 | 48 | 6.9447 | 3.374 | 3.374 | 474.3317 | 3.6149 | 0 | 1541.1508 | 0 | 0 | 0 | 3.6149 | 0 | 0 | 1541.1508
6 | 2 | 10 | 0 | 15.7013 | 15.7013 | 48 | 7.1034 | 15.7733 | 15.7733 | 470.0749 | 15.7013 | 0 | 6627.1388 | 0 | 0 | 0 | 15.7013 | 0 | 0 | 6627.1388
6 | 2 | 11 | 0 | 16.1268 | 16.1268 | 48 | 6.8528 | 14.4586 | 14.4586 | 462.2459 | 16.1268 | 0 | 6680.4635 | 0 | 0 | 0 | 16.1268 | 0 | 0 | 6680.4635
6 | 2 | 12 | 0 | 38.3718 | 38.3718 | 48 | 7.4875 | 47.2841 | 47.2841 | 459.7049 | 38.3718 | 0 | 15797.8774 | 0 | 0 | 0 | 38.3718 | 0 | 0 | 15797.8774
6 | 2 | 13 | 0 | 70.3786 | 70.3786 | 48 | 7.7882 | 105.4233 | 105.4233 | 463.2556 | 70.3786 | 0 | 29225.1006 | 0 | 0 | 0 | 70.3786 | 0 | 0 | 29225.1006
6 | 2 | 14 | 0 | 54.0742 | 54.0742 | 48 | 7.855 | 85.0765 | 85.0765 | 462.5527 | 54.0742 | 0 | 22416.6183 | 0 | 0 | 0 | 54.0742 | 0 | 0 | 22416.6183
6 | 2 | 15 | 0 | 11.4641 | 11.4641 | 48 | 7.0449 | 11.2017 | 11.2017 | 467.8614 | 11.4641 | 0 | 4813.3176 | 0 | 0 | 0 | 11.4641 | 0 | 0 | 4813.3176
6 | 2 | 16 | 0 | 7.8065 | 7.8065 | 48 | 6.9447 | 7.2862 | 7.2862 | 471.627 | 7.8065 | 0 | 3307.0286 | 0 | 0 | 0 | 7.8065 | 0 | 0 | 3307.0286
6 | 2 | 17 | 0 | 0 | 0 | 0 | 6.8946 | 0 | 0 | 481.3007 | 0 | 0 | 0 | 0 | 0 | 0 | 0 | 0 | 0 | 0
6 | 2 | 18 | 0 | 0 | 0 | 0 | 6.5605 | 0 | 0 | 482.8264 | 0 | 0 | 0 | 0 | 0 | 0 | 0 | 0 | 0 | 0
6 | 2 | 19 | 0 | 0 | 0 | 0 | 6.5689 | 0 | 0 | 477.2323 | 0 | 0 | 0 | 0 | 0 | 0 | 0 | 0 | 0 | 0
6 | 2 | 20 | 0 | 0 | 0 | 0 | 5.9175 | 0 | 0 | 476.0804 | 0 | 0 | 0 | 0 | 0 | 0 | 0 | 0 | 0 | 0
6 | 2 | 21 | 0 | 0 | 0 | 0 | 5.2828 | 0 | 0 | 455.6321 | 0 | 0 | 0 | 0 | 0 | 0 | 0 | 0 | 0 | 0
6 | 2 | 22 | 0 | 0 | 0 | 0 | 4.406 | 0 | 0 | 442.7359 | 0 | 0 | 0 | 0 | 0 | 0 | 0 | 0 | 0 | 0
6 | 2 | 23 | 0 | 0 | 0 | 0 | 3.7963 | 0 | 0 | 427.1453 | 0 | 0 | 0 | 0 | 0 | 0 | 0 | 0 | 0 | 0
6 | 3 | 0 | 0 | 0 | 0 | 0 | 3.3287 | 0 | 0 | 403.8626 | 0 | 0 | 0 | 0 | 0 | 0 | 0 | 0 | 0 | 0
6 | 3 | 1 | 0 | 0 | 0 | 0 | 3.1199 | 0 | 0 | 386.0481 | 0 | 0 | 0 | 0 | 0 | 0 | 0 | 0 | 0 | 0
6 | 3 | 2 | 0 | 0 | 0 | 0 | 3.0531 | 0 | 0 | 377.1354 | 0 | 0 | 0 | 0 | 0 | 0 | 0 | 0 | 0 | 0
6 | 3 | 3 | 0 | 0 | 0 | 0 | 3.0447 | 0 | 0 | 369.1258 | 0 | 0 | 0 | 0 | 0 | 0 | 0 | 0 | 0 | 0
6 | 3 | 4 | 0 | 0 | 0 | 0 | 3.0447 | 0 | 0 | 373.7284 | 0 | 0 | 0 | 0 | 0 | 0 | 0 | 0 | 0 | 0
6 | 3 | 5 | 0 | 0 | 0 | 0 | 3.0531 | 0 | 0 | 386.2593 | 0 | 0 | 0 | 0 | 0 | 0 | 0 | 0 | 0 | 0
6 | 3 | 6 | 0 | 9.356 | 9.356 | 48 | 4.1304 | 3.868 | 3.868 | 402.391 | 9.356 | 0 | 3315.6681 | 0 | 0 | 0 | 9.356 | 0 | 0 | 3315.6681
6 | 3 | 7 | 0 | 175.8575 | 175.8575 | 48 | 5.6503 | 103.9885 | 103.9885 | 415.6088 | 175.8575 | 0 | 64646.7662 | 0 | 0 | 0 | 175.8575 | 0 | 0 | 64646.7662
6 | 3 | 8 | 0 | 43.1313 | 43.1313 | 48 | 6.2599 | 30.8245 | 30.8245 | 428.9639 | 43.1313 | 0 | 16431.4554 | 0 | 0 | 0 | 43.1313 | 0 | 0 | 16431.4554
6 | 3 | 9 | 0 | 11.1451 | 11.1451 | 48 | 6.8194 | 9.8509 | 9.8509 | 428.5458 | 11.1451 | 0 | 4241.2231 | 0 | 0 | 0 | 11.1451 | 0 | 0 | 4241.2231
6 | 3 | 10 | 0 | 37.5874 | 37.5874 | 48 | 6.6691 | 31.2358 | 31.2358 | 434.4925 | 37.5874 | 0 | 14527.2418 | 0 | 0 | 0 | 37.5874 | 0 | 0 | 14527.2418
6 | 3 | 11 | 0 | 21.9837 | 21.9837 | 48 | 6.8361 | 19.5693 | 19.5693 | 426.8024 | 21.9837 | 0 | 8327.4763 | 0 | 0 | 0 | 21.9837 | 0 | 0 | 8327.4763
6 | 3 | 12 | 0 | 8.5031 | 8.5031 | 48 | 7.546 | 10.8523 | 10.8523 | 423.9379 | 8.5031 | 0 | 3196.6467 | 0 | 0 | 0 | 8.5031 | 0 | 0 | 3196.6467
6 | 3 | 13 | 0 | 5.6995 | 5.6995 | 48 | 7.8717 | 9.0815 | 9.0815 | 425.1565 | 5.6995 | 0 | 2149.6098 | 0 | 0 | 0 | 5.6995 | 0 | 0 | 2149.6098
6 | 3 | 14 | 0 | 0.20443 | 0.20443 | 48 | 8.1389 | 0.40915 | 0.40915 | 418.538 | 0.20443 | 0 | 75.75 | 0 | 0 | 0 | 0.20443 | 0 | 0 | 75.75
6 | 3 | 15 | 0 | 0 | 0 | 0 | 8.0136 | 0 | 0 | 423.6086 | 0 | 0 | 0 | 0 | 0 | 0 | 0 | 0 | 0 | 0
6 | 3 | 16 | 0 | 0 | 0 | 0 | 8.7736 | 0 | 0 | 430.3661 | 0 | 0 | 0 | 0 | 0 | 0 | 0 | 0 | 0 | 0
6 | 3 | 17 | 0 | 0 | 0 | 0 | 8.2809 | 0 | 0 | 432.448 | 0 | 0 | 0 | 0 | 0 | 0 | 0 | 0 | 0 | 0
6 | 3 | 18 | 0 | 0 | 0 | 0 | 8.64 | 0 | 0 | 437.2947 | 0 | 0 | 0 | 0 | 0 | 0 | 0 | 0 | 0 | 0
6 | 3 | 19 | 0 | 0 | 0 | 0 | 7.2954 | 0 | 0 | 436.218 | 0 | 0 | 0 | 0 | 0 | 0 | 0 | 0 | 0 | 0
6 | 3 | 20 | 0 | 0 | 0 | 0 | 10.4104 | 0 | 0 | 421.2381 | 0 | 0 | 0 | 0 | 0 | 0 | 0 | 0 | 0 | 0
6 | 3 | 21 | 0 | 0 | 0 | 0 | 8.3727 | 0 | 0 | 394.2288 | 0 | 0 | 0 | 0 | 0 | 0 | 0 | 0 | 0 | 0
6 | 3 | 22 | 0 | 0 | 0 | 0 | 4.7818 | 0 | 0 | 386.1881 | 0 | 0 | 0 | 0 | 0 | 0 | 0 | 0 | 0 | 0
6 | 3 | 23 | 0 | 0 | 0 | 0 | 4.1387 | 0 | 0 | 378.2008 | 0 | 0 | 0 | 0 | 0 | 0 | 0 | 0 | 0 | 0
6 | 4 | 0 | 0 | 0 | 0 | 0 | 2.6856 | 0 | 0 | 374.4967 | 0 | 0 | 0 | 0 | 0 | 0 | 0 | 0 | 0 | 0
6 | 4 | 1 | 0 | 0 | 0 | 0 | 2.5771 | 0 | 0 | 375.1542 | 0 | 0 | 0 | 0 | 0 | 0 | 0 | 0 | 0 | 0
6 | 4 | 2 | 0 | 0 | 0 | 0 | 2.5687 | 0 | 0 | 386.009 | 0 | 0 | 0 | 0 | 0 | 0 | 0 | 0 | 0 | 0
6 | 4 | 3 | 0 | 0 | 0 | 0 | 2.7023 | 0 | 0 | 394.0251 | 0 | 0 | 0 | 0 | 0 | 0 | 0 | 0 | 0 | 0
6 | 4 | 4 | 0 | 0 | 0 | 0 | 2.719 | 0 | 0 | 407.8027 | 0 | 0 | 0 | 0 | 0 | 0 | 0 | 0 | 0 | 0
6 | 4 | 5 | 0 | 0 | 0 | 0 | 3.1449 | 0 | 0 | 424.434 | 0 | 0 | 0 | 0 | 0 | 0 | 0 | 0 | 0 | 0
6 | 4 | 6 | 0 | 7.7414 | 7.7414 | 48 | 3.8631 | 3.0397 | 3.0397 | 425.2674 | 7.7414 | 0 | 2920.5901 | 0 | 0 | 0 | 7.7414 | 0 | 0 | 2920.5901
6 | 4 | 7 | 0 | 1.9025 | 1.9025 | 48 | 4.5312 | 0.85435 | 0.85435 | 431.5381 | 1.9025 | 0 | 729.6927 | 0 | 0 | 0 | 1.9025 | 0 | 0 | 729.6927
6 | 4 | 8 | 0 | 5.4269 | 5.4269 | 48 | 4.5062 | 2.4239 | 2.4239 | 442.9502 | 5.4269 | 0 | 2143.3575 | 0 | 0 | 0 | 5.4269 | 0 | 0 | 2143.3575
6 | 4 | 9 | 0 | 1.1529 | 1.1529 | 48 | 6.0177 | 0.76089 | 0.76089 | 452.0522 | 1.1529 | 0 | 465.8326 | 0 | 0 | 0 | 1.1529 | 0 | 0 | 465.8326
6 | 4 | 10 | 0 | 8.9156 | 8.9156 | 48 | 8.0888 | 17.0261 | 17.0261 | 441.9253 | 8.9156 | 0 | 3512.0853 | 0 | 0 | 0 | 8.9156 | 0 | 0 | 3512.0853
6 | 4 | 11 | 0 | 17.2084 | 17.2084 | 48 | 9.0492 | 269.5126 | 269.5126 | 438.3877 | 17.2084 | 0 | 6717.9635 | 0 | 0 | 0 | 17.2084 | 0 | 0 | 6717.9635
6 | 4 | 12 | 0 | 6.5615 | 6.5615 | 48 | 9.425 | 0 | 0 | 444.0017 | 0 | 6.5615 | 0 | 0.71456 | 0 | 0 | 0 | 6.5615 | 0 | 0
6 | 4 | 13 | 0 | 8.0796 | 8.0796 | 48 | 9.2079 | 0 | 0 | 445.7216 | 0 | 8.0796 | 0 | 0.87989 | 0 | 0 | 0 | 8.0796 | 0 | 0
6 | 4 | 14 | 0 | 2.8065 | 2.8065 | 48 | 9.116 | 88.0753 | 88.0753 | 451.9387 | 2.8065 | 0 | 1133.6435 | 0 | 0 | 0 | 2.8065 | 0 | 0 | 1133.6435
6 | 4 | 15 | 0 | 0.135 | 0.135 | 48 | 10.2935 | 0 | 0 | 466.8779 | 0 | 0.135 | 0 | 0.014702 | 0 | 0 | 0 | 0.135 | 0 | 0
6 | 4 | 16 | 0 | 1.75 | 1.75 | 48 | 11.613 | 0 | 0 | 477.2172 | 0 | 1.75 | 0 | 0.19058 | 0 | 0 | 0 | 1.75 | 0 | 0
6 | 4 | 17 | 0 | 161.8908 | 161.8908 | 48 | 11.3708 | 0 | 0 | 474.824 | 0 | 161.8908 | 0 | 17.6303 | 0 | 0 | 0 | 161.8908 | 0 | 0
6 | 4 | 18 | 0 | 148.0429 | 148.0429 | 48 | 11.8969 | 0 | 0 | 480.0324 | 0 | 148.0429 | 0 | 16.1222 | 0 | 0 | 0 | 148.0429 | 0 | 0
6 | 4 | 19 | 13.1742 | 73.768 | 86.9422 | 42.3935 | 11.8301 | 0 | 0 | 463.4182 | 0 | 86.9422 | 0 | 9.4682 | 0 | 0 | 0 | 86.9422 | 0 | 0
6 | 4 | 20 | 2.3012 | 0 | 2.3012 | 11 | 12.398 | 0 | 0 | 428.1518 | 0 | 2.3012 | 0 | 0.25061 | 0 | 0 | 0 | 2.3012 | 0 | 0
6 | 4 | 21 | 0 | 0 | 0 | 0 | 8.4563 | 0 | 0 | 404.2928 | 0 | 0 | 0 | 0 | 0 | 0 | 0 | 0 | 0 | 0
6 | 4 | 22 | 0 | 0 | 0 | 0 | 4.6983 | 0 | 0 | 381.7622 | 0 | 0 | 0 | 0 | 0 | 0 | 0 | 0 | 0 | 0
6 | 4 | 23 | 0 | 0 | 0 | 0 | 3.0331 | 0 | 0 | 374.4806 | 0 | 0 | 0 | 0 | 0 | 0 | 0 | 0 | 0 | 0
6 | 5 | 0 | 0 | 0 | 0 | 0 | 2.9362 | 0 | 0 | 368.6671 | 0 | 0 | 0 | 0 | 0 | 0 | 0 | 0 | 0 | 0
6 | 5 | 1 | 0 | 0 | 0 | 0 | 2.8276 | 0 | 0 | 368.0368 | 0 | 0 | 0 | 0 | 0 | 0 | 0 | 0 | 0 | 0
6 | 5 | 2 | 0 | 0 | 0 | 0 | 2.7274 | 0 | 0 | 375.3846 | 0 | 0 | 0 | 0 | 0 | 0 | 0 | 0 | 0 | 0
6 | 5 | 3 | 0 | 0 | 0 | 0 | 2.8109 | 0 | 0 | 386.6348 | 0 | 0 | 0 | 0 | 0 | 0 | 0 | 0 | 0 | 0
6 | 5 | 4 | 0 | 0 | 0 | 0 | 3.0531 | 0 | 0 | 404.3804 | 0 | 0 | 0 | 0 | 0 | 0 | 0 | 0 | 0 | 0
6 | 5 | 5 | 0 | 0 | 0 | 0 | 3.2953 | 0 | 0 | 428.7325 | 0 | 0 | 0 | 0 | 0 | 0 | 0 | 0 | 0 | 0
6 | 5 | 6 | 0 | 7.2529 | 7.2529 | 48 | 4.1387 | 3.0035 | 3.0035 | 438.0576 | 7.2529 | 0 | 2829.0493 | 0 | 0 | 0 | 7.2529 | 0 | 0 | 2829.0493
6 | 5 | 7 | 0 | 9.1787 | 9.1787 | 48 | 4.4895 | 4.0851 | 4.0851 | 443.5518 | 9.1787 | 0 | 3630.6376 | 0 | 0 | 0 | 9.1787 | 0 | 0 | 3630.6376
6 | 5 | 8 | 0 | 12.5333 | 12.5333 | 48 | 5.1492 | 6.4905 | 6.4905 | 444.3788 | 12.5333 | 0 | 4967.9256 | 0 | 0 | 0 | 12.5333 | 0 | 0 | 4967.9256
6 | 5 | 9 | 0 | 0.94759 | 0.94759 | 48 | 6.0428 | 0.63038 | 0.63038 | 445.1333 | 0.94759 | 0 | 376.3189 | 0 | 0 | 0 | 0.94759 | 0 | 0 | 376.3189
6 | 5 | 10 | 0 | 3.4611 | 3.4611 | 48 | 8.2057 | 7.4008 | 7.4008 | 435.7915 | 3.4611 | 0 | 1342.196 | 0 | 0 | 0 | 3.4611 | 0 | 0 | 1342.196
6 | 5 | 11 | 0 | 11.5583 | 11.5583 | 48 | 9.2329 | 0 | 0 | 437.2477 | 0 | 11.5583 | 0 | 1.2587 | 0 | 0 | 0 | 11.5583 | 0 | 0
6 | 5 | 12 | 0 | 11.0239 | 11.0239 | 48 | 9.3081 | 0 | 0 | 443.4835 | 0 | 11.0239 | 0 | 1.2005 | 0 | 0 | 0 | 11.0239 | 0 | 0
6 | 5 | 13 | 0 | 10.7938 | 10.7938 | 48 | 9.3832 | 0 | 0 | 450.6332 | 0 | 10.7938 | 0 | 1.1755 | 0 | 0 | 0 | 10.7938 | 0 | 0
6 | 5 | 14 | 0 | 7.0597 | 7.0597 | 48 | 9.0575 | 117.9533 | 117.9533 | 444.7807 | 7.0597 | 0 | 2801.1693 | 0 | 0 | 0 | 7.0597 | 0 | 0 | 2801.1693
6 | 5 | 15 | 0 | 0 | 0 | 0 | 10.1098 | 0 | 0 | 450.4534 | 0 | 0 | 0 | 0 | 0 | 0 | 0 | 0 | 0 | 0
6 | 5 | 16 | 0 | 0 | 0 | 0 | 10.6609 | 0 | 0 | 453.4472 | 0 | 0 | 0 | 0 | 0 | 0 | 0 | 0 | 0 | 0
6 | 5 | 17 | 0 | 2.2922 | 2.2922 | 48 | 10.6776 | 0 | 0 | 452.9802 | 0 | 2.2922 | 0 | 0.24963 | 0 | 0 | 0 | 2.2922 | 0 | 0
6 | 5 | 18 | 0 | 0.35034 | 0.35034 | 48 | 11.0451 | 0 | 0 | 455.0786 | 0 | 0.35034 | 0 | 0.038153 | 0 | 0 | 0 | 0.35034 | 0 | 0
6 | 5 | 19 | 0 | 0 | 0 | 0 | 12.1975 | 0 | 0 | 455.6969 | 0 | 0 | 0 | 0 | 0 | 0 | 0 | 0 | 0 | 0
6 | 5 | 20 | 0 | 0 | 0 | 0 | 11.7967 | 0 | 0 | 431.1693 | 0 | 0 | 0 | 0 | 0 | 0 | 0 | 0 | 0 | 0
6 | 5 | 21 | 0 | 0 | 0 | 0 | 9.0575 | 0 | 0 | 411.5704 | 0 | 0 | 0 | 0 | 0 | 0 | 0 | 0 | 0 | 0
6 | 5 | 22 | 0 | 0 | 0 | 0 | 5.4666 | 0 | 0 | 399.1945 | 0 | 0 | 0 | 0 | 0 | 0 | 0 | 0 | 0 | 0
6 | 5 | 23 | 0 | 0 | 0 | 0 | 3.9717 | 0 | 0 | 392.4693 | 0 | 0 | 0 | 0 | 0 | 0 | 0 | 0 | 0 | 0
6 | 6 | 0 | 0 | 0 | 0 | 0 | 3.312 | 0 | 0 | 387.449 | 0 | 0 | 0 | 0 | 0 | 0 | 0 | 0 | 0 | 0
6 | 6 | 1 | 0 | 0 | 0 | 0 | 3.003 | 0 | 0 | 386.2966 | 0 | 0 | 0 | 0 | 0 | 0 | 0 | 0 | 0 | 0
6 | 6 | 2 | 0.73236 | 0 | 0.73236 | 11 | 2.8944 | 0.24327 | 0.24327 | 394.4837 | 0.73236 | 0 | 280.8477 | 0 | 0 | 0 | 0.73236 | 0 | 0 | 280.8477
6 | 6 | 3 | 0 | 0 | 0 | 0 | 2.9278 | 0 | 0 | 405.7875 | 0 | 0 | 0 | 0 | 0 | 0 | 0 | 0 | 0 | 0
6 | 6 | 4 | 0 | 0 | 0 | 0 | 2.9529 | 0 | 0 | 421.9117 | 0 | 0 | 0 | 0 | 0 | 0 | 0 | 0 | 0 | 0
6 | 6 | 5 | 4.8444 | 0 | 4.8444 | 11 | 3.5291 | 1.7898 | 1.7898 | 438.1343 | 4.8444 | 0 | 2069.2077 | 0 | 0 | 0 | 4.8444 | 0 | 0 | 2069.2077
6 | 6 | 6 | 0 | 7.271 | 7.271 | 48 | 4.6648 | 3.3617 | 3.3617 | 440.5833 | 7.271 | 0 | 2854.4625 | 0 | 0 | 0 | 7.271 | 0 | 0 | 2854.4625
6 | 6 | 7 | 0 | 2.6685 | 2.6685 | 48 | 4.907 | 1.3036 | 1.3036 | 446.1056 | 2.6685 | 0 | 1062.3478 | 0 | 0 | 0 | 2.6685 | 0 | 0 | 1062.3478
6 | 6 | 8 | 0 | 3.0311 | 3.0311 | 48 | 5.8507 | 1.9002 | 1.9002 | 455.8958 | 3.0311 | 0 | 1236.3795 | 0 | 0 | 0 | 3.0311 | 0 | 0 | 1236.3795
6 | 6 | 9 | 0 | 0.35485 | 0.35485 | 48 | 6.9531 | 0.33244 | 0.33244 | 462.3809 | 0.35485 | 0 | 147.0417 | 0 | 0 | 0 | 0.35485 | 0 | 0 | 147.0417
6 | 6 | 10 | 0 | 10.5412 | 10.5412 | 48 | 8.1556 | 21.4401 | 21.4401 | 454.7902 | 10.5412 | 0 | 4288.0669 | 0 | 0 | 0 | 10.5412 | 0 | 0 | 4288.0669
6 | 6 | 11 | 0 | 14.9924 | 14.9924 | 48 | 8.7819 | 78.1696 | 78.1696 | 455.7596 | 14.9924 | 0 | 6113.2934 | 0 | 0 | 0 | 14.9924 | 0 | 0 | 6113.2934
6 | 6 | 12 | 0 | 11.1207 | 11.1207 | 48 | 9.4584 | 0 | 0 | 453.3871 | 0 | 11.1207 | 0 | 1.2111 | 0 | 0 | 0 | 11.1207 | 0 | 0
6 | 6 | 13 | 0 | 12.2707 | 12.2707 | 48 | 9.258 | 0 | 0 | 457.067 | 0 | 12.2707 | 0 | 1.3363 | 0 | 0 | 0 | 12.2707 | 0 | 0
6 | 6 | 14 | 0 | 0 | 0 | 0 | 9.8509 | 0 | 0 | 456.7168 | 0 | 0 | 0 | 0 | 0 | 0 | 0 | 0 | 0 | 0
6 | 6 | 15 | 0 | 0 | 0 | 0 | 10.7946 | 0 | 0 | 464.3797 | 0 | 0 | 0 | 0 | 0 | 0 | 0 | 0 | 0 | 0
6 | 6 | 16 | 0 | 0 | 0 | 0 | 11.4125 | 0 | 0 | 464.8502 | 0 | 0 | 0 | 0 | 0 | 0 | 0 | 0 | 0 | 0
6 | 6 | 17 | 0.14556 | 0 | 0.14556 | 11 | 11.3123 | 0 | 0 | 475.6531 | 0 | 0.14556 | 0 | 0.015851 | 0 | 0 | 0 | 0.14556 | 0 | 0
6 | 6 | 18 | 0 | 0.60038 | 0.60038 | 48 | 12.0472 | 0 | 0 | 469.9456 | 0 | 0.60038 | 0 | 0.065383 | 0 | 0 | 0 | 0.60038 | 0 | 0
6 | 6 | 19 | 0 | 0 | 0 | 0 | 12.2894 | 0 | 0 | 462.1406 | 0 | 0 | 0 | 0 | 0 | 0 | 0 | 0 | 0 | 0
6 | 6 | 20 | 0 | 0 | 0 | 0 | 11.78 | 0 | 0 | 434.7702 | 0 | 0 | 0 | 0 | 0 | 0 | 0 | 0 | 0 | 0
6 | 6 | 21 | 0 | 0 | 0 | 0 | 9.4918 | 0 | 0 | 405.6951 | 0 | 0 | 0 | 0 | 0 | 0 | 0 | 0 | 0 | 0
6 | 6 | 22 | 0 | 0 | 0 | 0 | 4.9905 | 0 | 0 | 388.9872 | 0 | 0 | 0 | 0 | 0 | 0 | 0 | 0 | 0 | 0
6 | 6 | 23 | 0 | 0 | 0 | 0 | 3.9097 | 0 | 0 | 381.3597 | 0 | 0 | 0 | 0 | 0 | 0 | 0 | 0 | 0 | 0
6 | 7 | 0 | 0 | 0 | 0 | 0 | 3.1951 | 0 | 0 | 376.7655 | 0 | 0 | 0 | 0 | 0 | 0 | 0 | 0 | 0 | 0
6 | 7 | 1 | 0 | 0 | 0 | 0 | 2.9696 | 0 | 0 | 379.2873 | 0 | 0 | 0 | 0 | 0 | 0 | 0 | 0 | 0 | 0
6 | 7 | 2 | 0 | 0 | 0 | 0 | 2.8694 | 0 | 0 | 387.7935 | 0 | 0 | 0 | 0 | 0 | 0 | 0 | 0 | 0 | 0
6 | 7 | 3 | 0 | 0 | 0 | 0 | 2.8109 | 0 | 0 | 399.1632 | 0 | 0 | 0 | 0 | 0 | 0 | 0 | 0 | 0 | 0
6 | 7 | 4 | 0 | 0 | 0 | 0 | 2.9863 | 0 | 0 | 414.3344 | 0 | 0 | 0 | 0 | 0 | 0 | 0 | 0 | 0 | 0
6 | 7 | 5 | 0 | 0 | 0 | 0 | 3.3871 | 0 | 0 | 427.5361 | 0 | 0 | 0 | 0 | 0 | 0 | 0 | 0 | 0 | 0
6 | 7 | 6 | 0 | 5.831 | 5.831 | 48 | 4.4978 | 2.5998 | 2.5998 | 438.122 | 5.831 | 0 | 2274.8008 | 0 | 0 | 0 | 5.831 | 0 | 0 | 2274.8008
6 | 7 | 7 | 0 | 5.3933 | 5.3933 | 48 | 4.6732 | 2.4981 | 2.4981 | 452.4769 | 5.3933 | 0 | 2181.4591 | 0 | 0 | 0 | 5.3933 | 0 | 0 | 2181.4591
6 | 7 | 8 | 0 | 9.2196 | 9.2196 | 48 | 5.8507 | 5.7797 | 5.7797 | 461.9859 | 9.2196 | 0 | 3816.77 | 0 | 0 | 0 | 9.2196 | 0 | 0 | 3816.77
6 | 7 | 9 | 0 | 4.3727 | 4.3727 | 48 | 6.9363 | 4.0661 | 4.0661 | 471.6879 | 4.3727 | 0 | 1852.6741 | 0 | 0 | 0 | 4.3727 | 0 | 0 | 1852.6741
6 | 7 | 10 | 0 | 21.7123 | 21.7123 | 48 | 7.6712 | 30.0077 | 30.0077 | 471.8386 | 21.7123 | 0 | 9202.4966 | 0 | 0 | 0 | 21.7123 | 0 | 0 | 9202.4966
6 | 7 | 11 | 0 | 15.5912 | 15.5912 | 48 | 8.9072 | 118.2768 | 118.2768 | 471.637 | 15.5912 | 0 | 6605.0219 | 0 | 0 | 0 | 15.5912 | 0 | 0 | 6605.0219
6 | 7 | 12 | 0 | 15.0448 | 15.0448 | 48 | 8.6066 | 54.5584 | 54.5584 | 475.1817 | 15.0448 | 0 | 6426.8562 | 0 | 0 | 0 | 15.0448 | 0 | 0 | 6426.8562
6 | 7 | 13 | 3.635 | 27.9483 | 31.5833 | 43.7416 | 8.0972 | 60.7783 | 60.7783 | 478.6479 | 31.5833 | 0 | 13735.7614 | 0 | 0 | 0 | 31.5833 | 0 | 0 | 13735.7614
6 | 7 | 14 | 0 | 0.094167 | 0.094167 | 48 | 8.5398 | 0.30599 | 0.30599 | 480.5128 | 0.094167 | 0 | 40.7283 | 0 | 0 | 0 | 0.094167 | 0 | 0 | 40.7283
6 | 7 | 15 | 0.74439 | 2.1007 | 2.8451 | 38.3195 | 9.1995 | 0 | 0 | 476.6852 | 0 | 2.8451 | 0 | 0.30984 | 0 | 0 | 0 | 2.8451 | 0 | 0
6 | 7 | 16 | 0 | 0.10209 | 0.10209 | 48 | 10.544 | 0 | 0 | 480.8651 | 0 | 0.10209 | 0 | 0.011118 | 0 | 0 | 0 | 0.10209 | 0 | 0
6 | 7 | 17 | 0 | 0 | 0 | 0 | 9.9595 | 0 | 0 | 482.4975 | 0 | 0 | 0 | 0 | 0 | 0 | 0 | 0 | 0 | 0
6 | 7 | 18 | 0 | 0 | 0 | 0 | 10.6442 | 0 | 0 | 481.8207 | 0 | 0 | 0 | 0 | 0 | 0 | 0 | 0 | 0 | 0
6 | 7 | 19 | 0 | 0 | 0 | 0 | 10.043 | 0 | 0 | 479.3918 | 0 | 0 | 0 | 0 | 0 | 0 | 0 | 0 | 0 | 0
6 | 7 | 20 | 0 | 0 | 0 | 0 | 7.6378 | 0 | 0 | 462.6846 | 0 | 0 | 0 | 0 | 0 | 0 | 0 | 0 | 0 | 0
6 | 7 | 21 | 0 | 0 | 0 | 0 | 6.7359 | 0 | 0 | 427.8716 | 0 | 0 | 0 | 0 | 0 | 0 | 0 | 0 | 0 | 0
6 | 7 | 22 | 0 | 0 | 0 | 0 | 4.882 | 0 | 0 | 411.1495 | 0 | 0 | 0 | 0 | 0 | 0 | 0 | 0 | 0 | 0
6 | 7 | 23 | 0 | 0 | 0 | 0 | 3.8965 | 0 | 0 | 402.5768 | 0 | 0 | 0 | 0 | 0 | 0 | 0 | 0 | 0 | 0
6 | 8 | 0 | 0 | 0 | 0 | 0 | 3.8464 | 0 | 0 | 397.8728 | 0 | 0 | 0 | 0 | 0 | 0 | 0 | 0 | 0 | 0
6 | 8 | 1 | 3.2017 | 0 | 3.2017 | 11 | 3.5541 | 1.1881 | 1.1881 | 404.7697 | 3.2017 | 0 | 1260.719 | 0 | 0 | 0 | 3.2017 | 0 | 0 | 1260.719
6 | 8 | 2 | 0 | 0 | 0 | 0 | 3.4957 | 0 | 0 | 411.5688 | 0 | 0 | 0 | 0 | 0 | 0 | 0 | 0 | 0 | 0
6 | 8 | 3 | 0 | 0 | 0 | 0 | 3.1449 | 0 | 0 | 419.0417 | 0 | 0 | 0 | 0 | 0 | 0 | 0 | 0 | 0 | 0
6 | 8 | 4 | 0 | 0 | 0 | 0 | 3.0865 | 0 | 0 | 428.9227 | 0 | 0 | 0 | 0 | 0 | 0 | 0 | 0 | 0 | 0
6 | 8 | 5 | 0 | 0 | 0 | 0 | 3.3203 | 0 | 0 | 428.9227 | 0 | 0 | 0 | 0 | 0 | 0 | 0 | 0 | 0 | 0
6 | 8 | 6 | 0 | 14.9022 | 14.9022 | 48 | 4.0636 | 6.0806 | 6.0806 | 459.9273 | 14.9022 | 0 | 6138.6251 | 0 | 0 | 0 | 14.9022 | 0 | 0 | 6138.6251
6 | 8 | 7 | 0 | 4.8798 | 4.8798 | 48 | 4.3141 | 2.0936 | 2.0936 | 476.0519 | 4.8798 | 0 | 2088.8264 | 0 | 0 | 0 | 4.8798 | 0 | 0 | 2088.8264
6 | 8 | 8 | 0 | 6.0829 | 6.0829 | 48 | 4.7985 | 2.8981 | 2.8981 | 476.2741 | 6.0829 | 0 | 2605.1329 | 0 | 0 | 0 | 6.0829 | 0 | 0 | 2605.1329
6 | 8 | 9 | 1.0308 | 6.2543 | 7.2851 | 42.7646 | 6.2516 | 5.1916 | 5.1916 | 473.2611 | 7.2851 | 0 | 3136.2284 | 0 | 0 | 0 | 7.2851 | 0 | 0 | 3136.2284
6 | 8 | 10 | 0 | 12.9929 | 12.9929 | 48 | 6.6023 | 10.5178 | 10.5178 | 480.237 | 12.9929 | 0 | 5616.0142 | 0 | 0 | 0 | 12.9929 | 0 | 0 | 5616.0142
6 | 8 | 11 | 0 | 31.0614 | 31.0614 | 48 | 8.1723 | 64.2211 | 64.2211 | 476.8753 | 31.0614 | 0 | 13321.4498 | 0 | 0 | 0 | 31.0614 | 0 | 0 | 13321.4498
6 | 8 | 12 | 0 | 9.6266 | 9.6266 | 48 | 7.5126 | 12.0404 | 12.0404 | 477.6276 | 9.6266 | 0 | 4135.8456 | 0 | 0 | 0 | 9.6266 | 0 | 0 | 4135.8456
6 | 8 | 13 | 0 | 8.7629 | 8.7629 | 48 | 7.0616 | 8.6298 | 8.6298 | 478.4526 | 8.7629 | 0 | 3772.0016 | 0 | 0 | 0 | 8.7629 | 0 | 0 | 3772.0016
6 | 8 | 14 | 0 | 0 | 0 | 0 | 6.9029 | 0 | 0 | 481.6754 | 0 | 0 | 0 | 0 | 0 | 0 | 0 | 0 | 0 | 0
6 | 8 | 15 | 0 | 0 | 0 | 0 | 6.9698 | 0 | 0 | 480.0811 | 0 | 0 | 0 | 0 | 0 | 0 | 0 | 0 | 0 | 0
6 | 8 | 16 | 42.5324 | 0 | 42.5324 | 11 | 6.6274 | 34.7676 | 34.7676 | 482.8069 | 42.5324 | 0 | 20067.0776 | 0 | 0 | 0 | 42.5324 | 0 | 0 | 20067.0776
6 | 8 | 17 | 38.117 | 0 | 38.117 | 11 | 6.7944 | 33.3375 | 33.3375 | 486.6566 | 38.117 | 0 | 18130.6072 | 0 | 0 | 0 | 38.117 | 0 | 0 | 18130.6072
6 | 8 | 18 | 0 | 0 | 0 | 0 | 6.3434 | 0 | 0 | 485.8741 | 0 | 0 | 0 | 0 | 0 | 0 | 0 | 0 | 0 | 0
6 | 8 | 19 | 0 | 0 | 0 | 0 | 7.0199 | 0 | 0 | 487.5768 | 0 | 0 | 0 | 0 | 0 | 0 | 0 | 0 | 0 | 0
6 | 8 | 20 | 0 | 0 | 0 | 0 | 6.6023 | 0 | 0 | 472.4227 | 0 | 0 | 0 | 0 | 0 | 0 | 0 | 0 | 0 | 0
6 | 8 | 21 | 0 | 0 | 0 | 0 | 5.834 | 0 | 0 | 464.6914 | 0 | 0 | 0 | 0 | 0 | 0 | 0 | 0 | 0 | 0
6 | 8 | 22 | 0 | 0 | 0 | 0 | 4.2473 | 0 | 0 | 448.3279 | 0 | 0 | 0 | 0 | 0 | 0 | 0 | 0 | 0 | 0
6 | 8 | 23 | 0 | 0 | 0 | 0 | 3.9311 | 0 | 0 | 424.6983 | 0 | 0 | 0 | 0 | 0 | 0 | 0 | 0 | 0 | 0
6 | 9 | 0 | 0 | 0 | 0 | 0 | 3.2034 | 0 | 0 | 410.965 | 0 | 0 | 0 | 0 | 0 | 0 | 0 | 0 | 0 | 0
6 | 9 | 1 | 0 | 0 | 0 | 0 | 2.7942 | 0 | 0 | 405.5963 | 0 | 0 | 0 | 0 | 0 | 0 | 0 | 0 | 0 | 0
6 | 9 | 2 | 0 | 0 | 0 | 0 | 2.7107 | 0 | 0 | 409.9294 | 0 | 0 | 0 | 0 | 0 | 0 | 0 | 0 | 0 | 0
6 | 9 | 3 | 0 | 0 | 0 | 0 | 2.6773 | 0 | 0 | 418.5784 | 0 | 0 | 0 | 0 | 0 | 0 | 0 | 0 | 0 | 0
6 | 9 | 4 | 0 | 0 | 0 | 0 | 2.6355 | 0 | 0 | 428.3763 | 0 | 0 | 0 | 0 | 0 | 0 | 0 | 0 | 0 | 0
6 | 9 | 5 | 0 | 0 | 0 | 0 | 2.7775 | 0 | 0 | 443.2807 | 0 | 0 | 0 | 0 | 0 | 0 | 0 | 0 | 0 | 0
6 | 9 | 6 | 7.0408 | 24.3289 | 31.3697 | 39.6955 | 4.2807 | 13.3669 | 13.3669 | 457.3176 | 31.3697 | 0 | 13100.6997 | 0 | 0 | 0 | 31.3697 | 0 | 0 | 13100.6997
6 | 9 | 7 | 17.9383 | 207.5393 | 225.4776 | 45.0564 | 5.834 | 140.6454 | 140.6454 | 468.105 | 225.4776 | 0 | 95387.9823 | 0 | 0 | 0 | 225.4776 | 0 | 0 | 95387.9823
6 | 9 | 8 | 1.7492 | 22.3386 | 24.0878 | 45.3132 | 6.5104 | 18.8287 | 18.8287 | 482.39 | 24.0878 | 0 | 10528.1977 | 0 | 0 | 0 | 24.0878 | 0 | 0 | 10528.1977
6 | 9 | 9 | 1.4958 | 2.5301 | 4.0259 | 34.2527 | 6.9447 | 3.7576 | 3.7576 | 477.4202 | 4.0259 | 0 | 1784.1637 | 0 | 0 | 0 | 4.0259 | 0 | 0 | 1784.1637
6 | 9 | 10 | 18.5175 | 129.6322 | 148.1497 | 43.3753 | 7.1034 | 148.8292 | 148.8292 | 476.7417 | 148.1497 | 0 | 64203.1125 | 0 | 0 | 0 | 148.1497 | 0 | 0 | 64203.1125
6 | 9 | 11 | 7.065 | 725.2238 | 732.2888 | 47.643 | 6.8528 | 656.5369 | 288 | 473.1393 | 321.2297 | 411.0591 | 136682.0513 | 44.7653 | 0 | 0 | 321.2297 | 411.0591 | 0 | 136682.0513
6 | 9 | 12 | 14.0042 | 572.3002 | 586.3043 | 47.1162 | 7.4875 | 722.4798 | 288 | 479.8851 | 233.7168 | 352.5876 | 101145.3323 | 38.3976 | 0 | 0 | 233.7168 | 352.5876 | 0 | 101145.3323
6 | 9 | 13 | 13.7908 | 303.8376 | 317.6284 | 46.3935 | 7.7882 | 475.7902 | 288 | 481.0477 | 192.2633 | 125.3652 | 83568.0417 | 13.6526 | 0 | 0 | 192.2633 | 125.3652 | 0 | 83568.0417
6 | 9 | 14 | 24.5858 | 343.5093 | 368.0951 | 45.5287 | 7.855 | 579.1346 | 288 | 482.1284 | 183.0514 | 185.0437 | 79920.1895 | 20.1517 | 0 | 0 | 183.0514 | 185.0437 | 0 | 79920.1895
6 | 9 | 15 | 16.1408 | 104.4329 | 120.5737 | 43.0469 | 7.0449 | 117.8143 | 117.8143 | 483.2845 | 120.5737 | 0 | 53081.0675 | 0 | 0 | 0 | 120.5737 | 0 | 0 | 53081.0675
6 | 9 | 16 | 0 | 10.3 | 10.3 | 48 | 6.9447 | 9.6136 | 9.6136 | 490.8034 | 10.3 | 0 | 4560.8748 | 0 | 0 | 0 | 10.3 | 0 | 0 | 4560.8748
6 | 9 | 17 | 0 | 5.7583 | 5.7583 | 48 | 6.8946 | 5.2569 | 5.2569 | 491.6404 | 5.7583 | 0 | 2554.6296 | 0 | 0 | 0 | 5.7583 | 0 | 0 | 2554.6296
6 | 9 | 18 | 0 | 0.31083 | 0.31083 | 48 | 6.5605 | 0.24761 | 0.24761 | 495.5016 | 0.31083 | 0 | 139.0985 | 0 | 0 | 0 | 0.31083 | 0 | 0 | 139.0985
6 | 9 | 19 | 0 | 0 | 0 | 0 | 6.5689 | 0 | 0 | 495.536 | 0 | 0 | 0 | 0 | 0 | 0 | 0 | 0 | 0 | 0
6 | 9 | 20 | 0 | 0 | 0 | 0 | 5.9175 | 0 | 0 | 480.338 | 0 | 0 | 0 | 0 | 0 | 0 | 0 | 0 | 0 | 0
6 | 9 | 21 | 0 | 0 | 0 | 0 | 5.2828 | 0 | 0 | 456.4854 | 0 | 0 | 0 | 0 | 0 | 0 | 0 | 0 | 0 | 0
6 | 9 | 22 | 0 | 0 | 0 | 0 | 4.406 | 0 | 0 | 439.0311 | 0 | 0 | 0 | 0 | 0 | 0 | 0 | 0 | 0 | 0
6 | 9 | 23 | 0 | 0 | 0 | 0 | 3.7963 | 0 | 0 | 425.8794 | 0 | 0 | 0 | 0 | 0 | 0 | 0 | 0 | 0 | 0
6 | 10 | 0 | 0 | 0 | 0 | 0 | 3.3287 | 0 | 0 | 416.3866 | 0 | 0 | 0 | 0 | 0 | 0 | 0 | 0 | 0 | 0
6 | 10 | 1 | 0 | 0 | 0 | 0 | 3.1199 | 0 | 0 | 410.3928 | 0 | 0 | 0 | 0 | 0 | 0 | 0 | 0 | 0 | 0
6 | 10 | 2 | 0 | 0 | 0 | 0 | 3.0531 | 0 | 0 | 407.7345 | 0 | 0 | 0 | 0 | 0 | 0 | 0 | 0 | 0 | 0
6 | 10 | 3 | 0 | 0 | 0 | 0 | 3.0447 | 0 | 0 | 407.6331 | 0 | 0 | 0 | 0 | 0 | 0 | 0 | 0 | 0 | 0
6 | 10 | 4 | 0 | 0 | 0 | 0 | 3.0447 | 0 | 0 | 412.5529 | 0 | 0 | 0 | 0 | 0 | 0 | 0 | 0 | 0 | 0
6 | 10 | 5 | 0 | 0 | 0 | 0 | 3.0531 | 0 | 0 | 413.1189 | 0 | 0 | 0 | 0 | 0 | 0 | 0 | 0 | 0 | 0
6 | 10 | 6 | 1.1667 | 22.8667 | 24.0334 | 46.2039 | 4.1304 | 9.9361 | 9.9361 | 417.8642 | 24.0334 | 0 | 8932.2658 | 0 | 0 | 0 | 24.0334 | 0 | 0 | 8932.2658
6 | 10 | 7 | 2.705 | 506.033 | 508.738 | 47.8033 | 5.6503 | 300.8283 | 288 | 431.4567 | 487.0437 | 21.6943 | 186856.0061 | 2.3626 | 0 | 0 | 487.0437 | 21.6943 | 0 | 186856.0061
6 | 10 | 8 | 5.8667 | 1280.1899 | 1286.0566 | 47.8312 | 6.2599 | 919.1014 | 288 | 447.4106 | 402.9852 | 883.0714 | 161024.6077 | 96.1685 | 0 | 0 | 402.9852 | 883.0714 | 0 | 161024.6077
6 | 10 | 9 | 2.2983 | 1649.0997 | 1651.3981 | 47.9485 | 6.8194 | 1459.6396 | 288 | 457.2981 | 325.8357 | 1325.5624 | 133380.6824 | 144.3568 | 0 | 0 | 325.8357 | 1325.5624 | 0 | 133380.6824
6 | 10 | 10 | 1.0625 | 1434.7947 | 1435.8572 | 47.9726 | 6.6691 | 1193.2248 | 288 | 467.1343 | 346.5624 | 1089.2947 | 145265.6959 | 118.6267 | 0 | 0 | 346.5624 | 1089.2947 | 0 | 145265.6959
6 | 10 | 11 | 0.9425 | 885.0802 | 886.0227 | 47.9606 | 6.8361 | 788.7133 | 288 | 466.0389 | 323.5327 | 562.49 | 135261.9705 | 61.2564 | 0 | 0 | 323.5327 | 562.49 | 0 | 135261.9705
6 | 10 | 12 | 1.6267 | 530.2113 | 531.838 | 47.8868 | 7.546 | 678.7725 | 288 | 462.594 | 225.6564 | 306.1816 | 93581.3167 | 33.3439 | 0 | 0 | 225.6564 | 306.1816 | 0 | 93581.3167
6 | 10 | 13 | 2.105 | 534.8686 | 536.9736 | 47.855 | 7.8717 | 855.6004 | 288 | 461.0301 | 180.7484 | 356.2252 | 74680.7472 | 38.7937 | 0 | 0 | 180.7484 | 356.2252 | 0 | 74680.7472
6 | 10 | 14 | 1.8625 | 329.8617 | 331.7242 | 47.7923 | 8.1389 | 663.9055 | 288 | 476.0941 | 143.9009 | 187.8233 | 61633.0076 | 20.4544 | 0 | 0 | 143.9009 | 187.8233 | 0 | 61633.0076
6 | 10 | 15 | 4.32 | 743.6509 | 747.9709 | 47.7863 | 8.0136 | 1336.5478 | 288 | 487.3615 | 161.1731 | 586.7977 | 70847.7101 | 63.9036 | 0 | 0 | 161.1731 | 586.7977 | 0 | 70847.7101
6 | 10 | 16 | 6.0792 | 179.1425 | 185.2217 | 46.7856 | 8.7736 | 946.0158 | 288 | 482.9519 | 56.3879 | 128.8338 | 24594.5029 | 14.0303 | 0 | 0 | 56.3879 | 128.8338 | 0 | 24594.5029
6 | 10 | 17 | 3.9317 | 0.82064 | 4.7523 | 17.3893 | 8.2809 | 11.0087 | 11.0087 | 477.1734 | 4.7523 | 0 | 2185.0363 | 0 | 0 | 0 | 4.7523 | 0 | 0 | 2185.0363
6 | 10 | 18 | 0 | 0 | 0 | 0 | 8.64 | 0 | 0 | 473.0257 | 0 | 0 | 0 | 0 | 0 | 0 | 0 | 0 | 0 | 0
6 | 10 | 19 | 0 | 0 | 0 | 0 | 7.2954 | 0 | 0 | 466.8952 | 0 | 0 | 0 | 0 | 0 | 0 | 0 | 0 | 0 | 0
6 | 10 | 20 | 0 | 0 | 0 | 0 | 10.4104 | 0 | 0 | 448.1004 | 0 | 0 | 0 | 0 | 0 | 0 | 0 | 0 | 0 | 0
6 | 10 | 21 | 0 | 0 | 0 | 0 | 8.3727 | 0 | 0 | 428.4681 | 0 | 0 | 0 | 0 | 0 | 0 | 0 | 0 | 0 | 0
6 | 10 | 22 | 0 | 0 | 0 | 0 | 4.7818 | 0 | 0 | 414.7131 | 0 | 0 | 0 | 0 | 0 | 0 | 0 | 0 | 0 | 0
6 | 10 | 23 | 0 | 0 | 0 | 0 | 4.1387 | 0 | 0 | 411.8367 | 0 | 0 | 0 | 0 | 0 | 0 | 0 | 0 | 0 | 0
6 | 11 | 0 | 0 | 0 | 0 | 0 | 2.6856 | 0 | 0 | 408.3159 | 0 | 0 | 0 | 0 | 0 | 0 | 0 | 0 | 0 | 0
6 | 11 | 1 | 0 | 0 | 0 | 0 | 2.5771 | 0 | 0 | 406.0095 | 0 | 0 | 0 | 0 | 0 | 0 | 0 | 0 | 0 | 0
6 | 11 | 2 | 0 | 0 | 0 | 0 | 2.5687 | 0 | 0 | 406.2451 | 0 | 0 | 0 | 0 | 0 | 0 | 0 | 0 | 0 | 0
6 | 11 | 3 | 0 | 0 | 0 | 0 | 2.7023 | 0 | 0 | 417.9632 | 0 | 0 | 0 | 0 | 0 | 0 | 0 | 0 | 0 | 0
6 | 11 | 4 | 0 | 0 | 0 | 0 | 2.719 | 0 | 0 | 439.6221 | 0 | 0 | 0 | 0 | 0 | 0 | 0 | 0 | 0 | 0
6 | 11 | 5 | 0 | 0 | 0 | 0 | 3.1449 | 0 | 0 | 454.719 | 0 | 0 | 0 | 0 | 0 | 0 | 0 | 0 | 0 | 0
6 | 11 | 6 | 0 | 8.5639 | 8.5639 | 48 | 3.8631 | 3.3627 | 3.3627 | 452.0696 | 8.5639 | 0 | 3460.4278 | 0 | 0 | 0 | 8.5639 | 0 | 0 | 3460.4278
6 | 11 | 7 | 0 | 5.4819 | 5.4819 | 48 | 4.5312 | 2.4617 | 2.4617 | 455.3904 | 5.4819 | 0 | 2233.2753 | 0 | 0 | 0 | 5.4819 | 0 | 0 | 2233.2753
6 | 11 | 8 | 0 | 4.7658 | 4.7658 | 48 | 4.5062 | 2.1286 | 2.1286 | 462.3404 | 4.7658 | 0 | 1974.6462 | 0 | 0 | 0 | 4.7658 | 0 | 0 | 1974.6462
6 | 11 | 9 | 0 | 2.2071 | 2.2071 | 48 | 6.0177 | 1.4566 | 1.4566 | 459.5842 | 2.2071 | 0 | 908.4118 | 0 | 0 | 0 | 2.2071 | 0 | 0 | 908.4118
6 | 11 | 10 | 0 | 2.0199 | 2.0199 | 48 | 8.0888 | 3.8574 | 3.8574 | 461.1947 | 2.0199 | 0 | 834.6257 | 0 | 0 | 0 | 2.0199 | 0 | 0 | 834.6257
6 | 11 | 11 | 0 | 8.8362 | 8.8362 | 48 | 9.0492 | 138.3891 | 138.3891 | 454.1526 | 8.8362 | 0 | 3588.8366 | 0 | 0 | 0 | 8.8362 | 0 | 0 | 3588.8366
6 | 11 | 12 | 0 | 28.0358 | 28.0358 | 48 | 9.425 | 0 | 0 | 446.7299 | 0 | 28.0358 | 0 | 3.0532 | 0 | 0 | 0 | 28.0358 | 0 | 0
6 | 11 | 13 | 0 | 22.5222 | 22.5222 | 48 | 9.2079 | 0 | 0 | 448.0511 | 0 | 22.5222 | 0 | 2.4527 | 0 | 0 | 0 | 22.5222 | 0 | 0
6 | 11 | 14 | 0 | 2.8349 | 2.8349 | 48 | 9.116 | 88.9677 | 88.9677 | 453.6201 | 2.8349 | 0 | 1149.8962 | 0 | 0 | 0 | 2.8349 | 0 | 0 | 1149.8962
6 | 11 | 15 | 0 | 21.2525 | 21.2525 | 48 | 10.2935 | 0 | 0 | 462.4696 | 0 | 21.2525 | 0 | 2.3144 | 0 | 0 | 0 | 21.2525 | 0 | 0
6 | 11 | 16 | 0.205 | 0 | 0.205 | 11 | 11.613 | 0 | 0 | 461.6158 | 0 | 0.205 | 0 | 0.022325 | 0 | 0 | 0 | 0.205 | 0 | 0
6 | 11 | 17 | 0 | 0 | 0 | 0 | 11.3708 | 0 | 0 | 451.842 | 0 | 0 | 0 | 0 | 0 | 0 | 0 | 0 | 0 | 0
6 | 11 | 18 | 0 | 0 | 0 | 0 | 11.8969 | 0 | 0 | 452.9403 | 0 | 0 | 0 | 0 | 0 | 0 | 0 | 0 | 0 | 0
6 | 11 | 19 | 0 | 0 | 0 | 0 | 11.8301 | 0 | 0 | 445.3309 | 0 | 0 | 0 | 0 | 0 | 0 | 0 | 0 | 0 | 0
6 | 11 | 20 | 0 | 0 | 0 | 0 | 12.398 | 0 | 0 | 428.0972 | 0 | 0 | 0 | 0 | 0 | 0 | 0 | 0 | 0 | 0
6 | 11 | 21 | 0 | 0 | 0 | 0 | 8.4563 | 0 | 0 | 416.7084 | 0 | 0 | 0 | 0 | 0 | 0 | 0 | 0 | 0 | 0
6 | 11 | 22 | 0 | 0 | 0 | 0 | 4.6983 | 0 | 0 | 405.9091 | 0 | 0 | 0 | 0 | 0 | 0 | 0 | 0 | 0 | 0
6 | 11 | 23 | 0 | 0 | 0 | 0 | 3.0331 | 0 | 0 | 399.0305 | 0 | 0 | 0 | 0 | 0 | 0 | 0 | 0 | 0 | 0
6 | 12 | 0 | 0 | 0 | 0 | 0 | 2.9362 | 0 | 0 | 397.6395 | 0 | 0 | 0 | 0 | 0 | 0 | 0 | 0 | 0 | 0
6 | 12 | 1 | 0 | 0 | 0 | 0 | 2.8276 | 0 | 0 | 398.5443 | 0 | 0 | 0 | 0 | 0 | 0 | 0 | 0 | 0 | 0
6 | 12 | 2 | 0 | 0 | 0 | 0 | 2.7274 | 0 | 0 | 402.1855 | 0 | 0 | 0 | 0 | 0 | 0 | 0 | 0 | 0 | 0
6 | 12 | 3 | 0 | 0 | 0 | 0 | 2.8109 | 0 | 0 | 413.9551 | 0 | 0 | 0 | 0 | 0 | 0 | 0 | 0 | 0 | 0
6 | 12 | 4 | 0 | 0 | 0 | 0 | 3.0531 | 0 | 0 | 426.9078 | 0 | 0 | 0 | 0 | 0 | 0 | 0 | 0 | 0 | 0
6 | 12 | 5 | 0 | 0 | 0 | 0 | 3.2953 | 0 | 0 | 440.531 | 0 | 0 | 0 | 0 | 0 | 0 | 0 | 0 | 0 | 0
6 | 12 | 6 | 0 | 9.91 | 9.91 | 48 | 4.1387 | 4.1039 | 4.1039 | 439.223 | 9.91 | 0 | 3877.0367 | 0 | 0 | 0 | 9.91 | 0 | 0 | 3877.0367
6 | 12 | 7 | 0 | 4.79 | 4.79 | 48 | 4.4895 | 2.1319 | 2.1319 | 458.461 | 4.79 | 0 | 1966.126 | 0 | 0 | 0 | 4.79 | 0 | 0 | 1966.126
6 | 12 | 8 | 0 | 3.302 | 3.302 | 48 | 5.1492 | 1.71 | 1.71 | 469.9356 | 3.302 | 0 | 1393.2337 | 0 | 0 | 0 | 3.302 | 0 | 0 | 1393.2337
6 | 12 | 9 | 0 | 4.2175 | 4.2175 | 48 | 6.0428 | 2.8057 | 2.8057 | 479.9228 | 4.2175 | 0 | 1821.6358 | 0 | 0 | 0 | 4.2175 | 0 | 0 | 1821.6358
6 | 12 | 10 | 0 | 14.886 | 14.886 | 48 | 8.2057 | 31.8302 | 31.8302 | 481.5648 | 14.886 | 0 | 6454.0627 | 0 | 0 | 0 | 14.886 | 0 | 0 | 6454.0627
6 | 12 | 11 | 0 | 6.1367 | 6.1367 | 48 | 9.2329 | 0 | 0 | 471.6425 | 0 | 6.1367 | 0 | 0.6683 | 0 | 0 | 0 | 6.1367 | 0 | 0
6 | 12 | 12 | 0 | 7.2882 | 7.2882 | 48 | 9.3081 | 0 | 0 | 476.0768 | 0 | 7.2882 | 0 | 0.79371 | 0 | 0 | 0 | 7.2882 | 0 | 0
6 | 12 | 13 | 0 | 4.864 | 4.864 | 48 | 9.3832 | 0 | 0 | 478.8499 | 0 | 4.864 | 0 | 0.5297 | 0 | 0 | 0 | 4.864 | 0 | 0
6 | 12 | 14 | 0 | 1.4236 | 1.4236 | 48 | 9.0575 | 23.7852 | 23.7852 | 478.9925 | 1.4236 | 0 | 613.5581 | 0 | 0 | 0 | 1.4236 | 0 | 0 | 613.5581
6 | 12 | 15 | 0 | 0 | 0 | 0 | 10.1098 | 0 | 0 | 480.7799 | 0 | 0 | 0 | 0 | 0 | 0 | 0 | 0 | 0 | 0
6 | 12 | 16 | 0 | 0 | 0 | 0 | 10.6609 | 0 | 0 | 489.5055 | 0 | 0 | 0 | 0 | 0 | 0 | 0 | 0 | 0 | 0
6 | 12 | 17 | 0 | 0 | 0 | 0 | 10.6776 | 0 | 0 | 488.3594 | 0 | 0 | 0 | 0 | 0 | 0 | 0 | 0 | 0 | 0
6 | 12 | 18 | 0 | 0 | 0 | 0 | 11.0451 | 0 | 0 | 493.1275 | 0 | 0 | 0 | 0 | 0 | 0 | 0 | 0 | 0 | 0
6 | 12 | 19 | 0 | 0 | 0 | 0 | 12.1975 | 0 | 0 | 491.2548 | 0 | 0 | 0 | 0 | 0 | 0 | 0 | 0 | 0 | 0
6 | 12 | 20 | 0 | 0 | 0 | 0 | 11.7967 | 0 | 0 | 468.7496 | 0 | 0 | 0 | 0 | 0 | 0 | 0 | 0 | 0 | 0
6 | 12 | 21 | 0 | 0 | 0 | 0 | 9.0575 | 0 | 0 | 445.3016 | 0 | 0 | 0 | 0 | 0 | 0 | 0 | 0 | 0 | 0
6 | 12 | 22 | 0 | 0 | 0 | 0 | 5.4666 | 0 | 0 | 433.2939 | 0 | 0 | 0 | 0 | 0 | 0 | 0 | 0 | 0 | 0
6 | 12 | 23 | 0 | 0 | 0 | 0 | 3.9717 | 0 | 0 | 420.3948 | 0 | 0 | 0 | 0 | 0 | 0 | 0 | 0 | 0 | 0
6 | 13 | 0 | 0 | 0 | 0 | 0 | 3.312 | 0 | 0 | 415.0236 | 0 | 0 | 0 | 0 | 0 | 0 | 0 | 0 | 0 | 0
6 | 13 | 1 | 0 | 0 | 0 | 0 | 3.003 | 0 | 0 | 410.9512 | 0 | 0 | 0 | 0 | 0 | 0 | 0 | 0 | 0 | 0
6 | 13 | 2 | 0 | 0 | 0 | 0 | 2.8944 | 0 | 0 | 419.0839 | 0 | 0 | 0 | 0 | 0 | 0 | 0 | 0 | 0 | 0
6 | 13 | 3 | 0 | 0 | 0 | 0 | 2.9278 | 0 | 0 | 431.7721 | 0 | 0 | 0 | 0 | 0 | 0 | 0 | 0 | 0 | 0
6 | 13 | 4 | 0 | 0 | 0 | 0 | 2.9529 | 0 | 0 | 446.2941 | 0 | 0 | 0 | 0 | 0 | 0 | 0 | 0 | 0 | 0
6 | 13 | 5 | 0 | 0 | 0 | 0 | 3.5291 | 0 | 0 | 457.3069 | 0 | 0 | 0 | 0 | 0 | 0 | 0 | 0 | 0 | 0
6 | 13 | 6 | 0 | 3.9769 | 3.9769 | 48 | 4.6648 | 1.8387 | 1.8387 | 454.5716 | 3.9769 | 0 | 1616.8803 | 0 | 0 | 0 | 3.9769 | 0 | 0 | 1616.8803
6 | 13 | 7 | 0 | 5.542 | 5.542 | 48 | 4.907 | 2.7074 | 2.7074 | 465.221 | 5.542 | 0 | 2312.2422 | 0 | 0 | 0 | 5.542 | 0 | 0 | 2312.2422
6 | 13 | 8 | 0 | 1.1141 | 1.1141 | 48 | 5.8507 | 0.6984 | 0.6984 | 477.1652 | 1.1141 | 0 | 478.1166 | 0 | 0 | 0 | 1.1141 | 0 | 0 | 478.1166
6 | 13 | 9 | 0 | 0 | 0 | 0 | 6.9531 | 0 | 0 | 482.9523 | 0 | 0 | 0 | 0 | 0 | 0 | 0 | 0 | 0 | 0
6 | 13 | 10 | 0 | 8.4208 | 8.4208 | 48 | 8.1556 | 17.1273 | 17.1273 | 475.9613 | 8.4208 | 0 | 3603.7662 | 0 | 0 | 0 | 8.4208 | 0 | 0 | 3603.7662
6 | 13 | 11 | 0 | 7.4512 | 7.4512 | 48 | 8.7819 | 38.8504 | 38.8504 | 480.6942 | 7.4512 | 0 | 3224.1117 | 0 | 0 | 0 | 7.4512 | 0 | 0 | 3224.1117
6 | 13 | 12 | 0 | 6.2959 | 6.2959 | 48 | 9.4584 | 0 | 0 | 483.4245 | 0 | 6.2959 | 0 | 0.68564 | 0 | 0 | 0 | 6.2959 | 0 | 0
6 | 13 | 13 | 0 | 2.9643 | 2.9643 | 48 | 9.258 | 0 | 0 | 487.1168 | 0 | 2.9643 | 0 | 0.32281 | 0 | 0 | 0 | 2.9643 | 0 | 0
6 | 13 | 14 | 0 | 10.21 | 10.21 | 48 | 9.8509 | 0 | 0 | 489.1508 | 0 | 10.21 | 0 | 1.1119 | 0 | 0 | 0 | 10.21 | 0 | 0
6 | 13 | 15 | 0 | 0.44017 | 0.44017 | 48 | 10.7946 | 0 | 0 | 488.1747 | 0 | 0.44017 | 0 | 0.047936 | 0 | 0 | 0 | 0.44017 | 0 | 0
6 | 13 | 16 | 0 | 0.23587 | 0.23587 | 48 | 11.4125 | 0 | 0 | 490.1587 | 0 | 0.23587 | 0 | 0.025687 | 0 | 0 | 0 | 0.23587 | 0 | 0
6 | 13 | 17 | 0 | 0 | 0 | 0 | 11.3123 | 0 | 0 | 499.7516 | 0 | 0 | 0 | 0 | 0 | 0 | 0 | 0 | 0 | 0
6 | 13 | 18 | 0 | 0 | 0 | 0 | 12.0472 | 0 | 0 | 502.8592 | 0 | 0 | 0 | 0 | 0 | 0 | 0 | 0 | 0 | 0
6 | 13 | 19 | 0 | 0 | 0 | 0 | 12.2894 | 0 | 0 | 505.1348 | 0 | 0 | 0 | 0 | 0 | 0 | 0 | 0 | 0 | 0
6 | 13 | 20 | 0 | 0 | 0 | 0 | 11.78 | 0 | 0 | 485.1542 | 0 | 0 | 0 | 0 | 0 | 0 | 0 | 0 | 0 | 0
6 | 13 | 21 | 0 | 0 | 0 | 0 | 9.4918 | 0 | 0 | 466.1812 | 0 | 0 | 0 | 0 | 0 | 0 | 0 | 0 | 0 | 0
6 | 13 | 22 | 0 | 0 | 0 | 0 | 4.9905 | 0 | 0 | 449.2375 | 0 | 0 | 0 | 0 | 0 | 0 | 0 | 0 | 0 | 0
6 | 13 | 23 | 0 | 0 | 0 | 0 | 3.9097 | 0 | 0 | 434.0808 | 0 | 0 | 0 | 0 | 0 | 0 | 0 | 0 | 0 | 0
6 | 14 | 0 | 0 | 0 | 0 | 0 | 3.1951 | 0 | 0 | 424.2235 | 0 | 0 | 0 | 0 | 0 | 0 | 0 | 0 | 0 | 0
6 | 14 | 1 | 0 | 0 | 0 | 0 | 2.9696 | 0 | 0 | 424.4821 | 0 | 0 | 0 | 0 | 0 | 0 | 0 | 0 | 0 | 0
6 | 14 | 2 | 0 | 0 | 0 | 0 | 2.8694 | 0 | 0 | 432.1518 | 0 | 0 | 0 | 0 | 0 | 0 | 0 | 0 | 0 | 0
6 | 14 | 3 | 0 | 0 | 0 | 0 | 2.8109 | 0 | 0 | 448.5703 | 0 | 0 | 0 | 0 | 0 | 0 | 0 | 0 | 0 | 0
6 | 14 | 4 | 0 | 0 | 0 | 0 | 2.9863 | 0 | 0 | 456.651 | 0 | 0 | 0 | 0 | 0 | 0 | 0 | 0 | 0 | 0
6 | 14 | 5 | 0 | 0 | 0 | 0 | 3.3871 | 0 | 0 | 468.0709 | 0 | 0 | 0 | 0 | 0 | 0 | 0 | 0 | 0 | 0
6 | 14 | 6 | 0 | 4.2068 | 4.2068 | 48 | 4.4978 | 1.8756 | 1.8756 | 474.5411 | 4.2068 | 0 | 1794.3833 | 0 | 0 | 0 | 4.2068 | 0 | 0 | 1794.3833
6 | 14 | 7 | 0 | 7.2391 | 7.2391 | 48 | 4.6732 | 3.3531 | 3.3531 | 487.2872 | 7.2391 | 0 | 3180.0624 | 0 | 0 | 0 | 7.2391 | 0 | 0 | 3180.0624
6 | 14 | 8 | 0 | 0.36583 | 0.36583 | 48 | 5.8507 | 0.22934 | 0.22934 | 492.2353 | 0.36583 | 0 | 162.5161 | 0 | 0 | 0 | 0.36583 | 0 | 0 | 162.5161
6 | 14 | 9 | 0 | 3.2858 | 3.2858 | 48 | 6.9363 | 3.0554 | 3.0554 | 489.3742 | 3.2858 | 0 | 1450.2764 | 0 | 0 | 0 | 3.2858 | 0 | 0 | 1450.2764
6 | 14 | 10 | 0 | 2.2925 | 2.2925 | 48 | 7.6712 | 3.1684 | 3.1684 | 482.6155 | 2.2925 | 0 | 996.3594 | 0 | 0 | 0 | 2.2925 | 0 | 0 | 996.3594
6 | 14 | 11 | 0 | 2.3975 | 2.3975 | 48 | 8.9072 | 18.1874 | 18.1874 | 483.0868 | 2.3975 | 0 | 1043.1039 | 0 | 0 | 0 | 2.3975 | 0 | 0 | 1043.1039
6 | 14 | 12 | 0 | 6.7024 | 6.7024 | 48 | 8.6066 | 24.3056 | 24.3056 | 488.2029 | 6.7024 | 0 | 2950.4137 | 0 | 0 | 0 | 6.7024 | 0 | 0 | 2950.4137
6 | 14 | 13 | 0 | 9.2783 | 9.2783 | 48 | 8.0972 | 17.8551 | 17.8551 | 490.2722 | 9.2783 | 0 | 4103.551 | 0 | 0 | 0 | 9.2783 | 0 | 0 | 4103.551
6 | 14 | 14 | 0 | 0 | 0 | 0 | 8.5398 | 0 | 0 | 490.9813 | 0 | 0 | 0 | 0 | 0 | 0 | 0 | 0 | 0 | 0
6 | 14 | 15 | 0 | 0 | 0 | 0 | 9.1995 | 0 | 0 | 490.622 | 0 | 0 | 0 | 0 | 0 | 0 | 0 | 0 | 0 | 0
6 | 14 | 16 | 0 | 0 | 0 | 0 | 10.544 | 0 | 0 | 497.3131 | 0 | 0 | 0 | 0 | 0 | 0 | 0 | 0 | 0 | 0
6 | 14 | 17 | 0 | 0 | 0 | 0 | 9.9595 | 0 | 0 | 504.5961 | 0 | 0 | 0 | 0 | 0 | 0 | 0 | 0 | 0 | 0
6 | 14 | 18 | 0 | 0 | 0 | 0 | 10.6442 | 0 | 0 | 512.0346 | 0 | 0 | 0 | 0 | 0 | 0 | 0 | 0 | 0 | 0
6 | 14 | 19 | 0 | 0 | 0 | 0 | 10.043 | 0 | 0 | 497.7399 | 0 | 0 | 0 | 0 | 0 | 0 | 0 | 0 | 0 | 0
6 | 14 | 20 | 0 | 0 | 0 | 0 | 7.6378 | 0 | 0 | 477.1505 | 0 | 0 | 0 | 0 | 0 | 0 | 0 | 0 | 0 | 0
6 | 14 | 21 | 0 | 0 | 0 | 0 | 6.7359 | 0 | 0 | 459.3815 | 0 | 0 | 0 | 0 | 0 | 0 | 0 | 0 | 0 | 0
6 | 14 | 22 | 0 | 0 | 0 | 0 | 4.882 | 0 | 0 | 437.2569 | 0 | 0 | 0 | 0 | 0 | 0 | 0 | 0 | 0 | 0
6 | 14 | 23 | 0 | 0 | 0 | 0 | 3.8965 | 0 | 0 | 424.4274 | 0 | 0 | 0 | 0 | 0 | 0 | 0 | 0 | 0 | 0
6 | 15 | 0 | 0 | 0 | 0 | 0 | 3.8464 | 0 | 0 | 417.2241 | 0 | 0 | 0 | 0 | 0 | 0 | 0 | 0 | 0 | 0
6 | 15 | 1 | 0 | 0 | 0 | 0 | 3.5541 | 0 | 0 | 418.5743 | 0 | 0 | 0 | 0 | 0 | 0 | 0 | 0 | 0 | 0
6 | 15 | 2 | 0 | 0 | 0 | 0 | 3.4957 | 0 | 0 | 422.7805 | 0 | 0 | 0 | 0 | 0 | 0 | 0 | 0 | 0 | 0
6 | 15 | 3 | 0 | 0 | 0 | 0 | 3.1449 | 0 | 0 | 431.9592 | 0 | 0 | 0 | 0 | 0 | 0 | 0 | 0 | 0 | 0
6 | 15 | 4 | 0 | 0 | 0 | 0 | 3.0865 | 0 | 0 | 450.1933 | 0 | 0 | 0 | 0 | 0 | 0 | 0 | 0 | 0 | 0
6 | 15 | 5 | 0 | 0 | 0 | 0 | 3.3203 | 0 | 0 | 463.2935 | 0 | 0 | 0 | 0 | 0 | 0 | 0 | 0 | 0 | 0
6 | 15 | 6 | 0 | 0.30695 | 0.30695 | 48 | 4.0636 | 0.12525 | 0.12525 | 471.5196 | 0.30695 | 0 | 130 | 0 | 0 | 0 | 0.30695 | 0 | 0 | 130
6 | 15 | 7 | 0 | 3.1786 | 3.1786 | 48 | 4.3141 | 1.3637 | 1.3637 | 485.5775 | 3.1786 | 0 | 1390.8998 | 0 | 0 | 0 | 3.1786 | 0 | 0 | 1390.8998
6 | 15 | 8 | 0 | 2.2225 | 2.2225 | 48 | 4.7985 | 1.0589 | 1.0589 | 497.7146 | 2.2225 | 0 | 999.4906 | 0 | 0 | 0 | 2.2225 | 0 | 0 | 999.4906
6 | 15 | 9 | 0 | 1.0643 | 1.0643 | 48 | 6.2516 | 0.75847 | 0.75847 | 497.3702 | 1.0643 | 0 | 478.2784 | 0 | 0 | 0 | 1.0643 | 0 | 0 | 478.2784
6 | 15 | 10 | 0 | 4.5245 | 4.5245 | 48 | 6.6023 | 3.6626 | 3.6626 | 495.0216 | 4.5245 | 0 | 2022.562 | 0 | 0 | 0 | 4.5245 | 0 | 0 | 2022.562
6 | 15 | 11 | 0 | 1.5308 | 1.5308 | 48 | 8.1723 | 3.1649 | 3.1649 | 495.0653 | 1.5308 | 0 | 684.3503 | 0 | 0 | 0 | 1.5308 | 0 | 0 | 684.3503
6 | 15 | 12 | 0 | 5.2461 | 5.2461 | 48 | 7.5126 | 6.5615 | 6.5615 | 497.2684 | 5.2461 | 0 | 2356.9031 | 0 | 0 | 0 | 5.2461 | 0 | 0 | 2356.9031
6 | 15 | 13 | 0 | 7.6858 | 7.6858 | 48 | 7.0616 | 7.569 | 7.569 | 500.5671 | 7.6858 | 0 | 3478.3332 | 0 | 0 | 0 | 7.6858 | 0 | 0 | 3478.3332
6 | 15 | 14 | 0 | 0.09725 | 0.09725 | 48 | 6.9029 | 0.089106 | 0.089106 | 507.1433 | 0.09725 | 0 | 44.6517 | 0 | 0 | 0 | 0.09725 | 0 | 0 | 44.6517
6 | 15 | 15 | 0 | 45.5007 | 45.5007 | 48 | 6.9698 | 42.9493 | 42.9493 | 511.6553 | 45.5007 | 0 | 21096.6555 | 0 | 0 | 0 | 45.5007 | 0 | 0 | 21096.6555
6 | 15 | 16 | 0 | 6.9267 | 6.9267 | 48 | 6.6274 | 5.6621 | 5.6621 | 520.5588 | 6.9267 | 0 | 3273.2577 | 0 | 0 | 0 | 6.9267 | 0 | 0 | 3273.2577
6 | 15 | 17 | 0 | 7.1075 | 7.1075 | 48 | 6.7944 | 6.2163 | 6.2163 | 517.6673 | 7.1075 | 0 | 3338.1605 | 0 | 0 | 0 | 7.1075 | 0 | 0 | 3338.1605
6 | 15 | 18 | 0 | 1.0258 | 1.0258 | 48 | 6.3434 | 0.75469 | 0.75469 | 520.8966 | 1.0258 | 0 | 485.1131 | 0 | 0 | 0 | 1.0258 | 0 | 0 | 485.1131
6 | 15 | 19 | 0 | 0 | 0 | 0 | 7.0199 | 0 | 0 | 512.1488 | 0 | 0 | 0 | 0 | 0 | 0 | 0 | 0 | 0 | 0
6 | 15 | 20 | 0 | 0 | 0 | 0 | 6.6023 | 0 | 0 | 487.954 | 0 | 0 | 0 | 0 | 0 | 0 | 0 | 0 | 0 | 0
6 | 15 | 21 | 0 | 0 | 0 | 0 | 5.834 | 0 | 0 | 454.5647 | 0 | 0 | 0 | 0 | 0 | 0 | 0 | 0 | 0 | 0
6 | 15 | 22 | 0 | 0 | 0 | 0 | 4.2473 | 0 | 0 | 440.6492 | 0 | 0 | 0 | 0 | 0 | 0 | 0 | 0 | 0 | 0
6 | 15 | 23 | 0 | 0 | 0 | 0 | 3.9311 | 0 | 0 | 429.7248 | 0 | 0 | 0 | 0 | 0 | 0 | 0 | 0 | 0 | 0
6 | 16 | 0 | 0 | 0 | 0 | 0 | 3.2034 | 0 | 0 | 423.7514 | 0 | 0 | 0 | 0 | 0 | 0 | 0 | 0 | 0 | 0
6 | 16 | 1 | 0 | 0 | 0 | 0 | 2.7942 | 0 | 0 | 425.8386 | 0 | 0 | 0 | 0 | 0 | 0 | 0 | 0 | 0 | 0
6 | 16 | 2 | 0 | 0 | 0 | 0 | 2.7107 | 0 | 0 | 425.8092 | 0 | 0 | 0 | 0 | 0 | 0 | 0 | 0 | 0 | 0
6 | 16 | 3 | 0 | 0 | 0 | 0 | 2.6773 | 0 | 0 | 424.5741 | 0 | 0 | 0 | 0 | 0 | 0 | 0 | 0 | 0 | 0
6 | 16 | 4 | 0 | 0 | 0 | 0 | 2.6355 | 0 | 0 | 425.2411 | 0 | 0 | 0 | 0 | 0 | 0 | 0 | 0 | 0 | 0
6 | 16 | 5 | 0 | 0 | 0 | 0 | 2.7775 | 0 | 0 | 438.7478 | 0 | 0 | 0 | 0 | 0 | 0 | 0 | 0 | 0 | 0
6 | 16 | 6 | 0 | 0 | 0 | 0 | 4.2807 | 0 | 0 | 449.9673 | 0 | 0 | 0 | 0 | 0 | 0 | 0 | 0 | 0 | 0
6 | 16 | 7 | 0 | 3.2998 | 3.2998 | 48 | 5.834 | 2.0583 | 2.0583 | 479.3926 | 3.2998 | 0 | 1423.4905 | 0 | 0 | 0 | 3.2998 | 0 | 0 | 1423.4905
6 | 16 | 8 | 0 | 3.8216 | 3.8216 | 48 | 6.5104 | 2.9872 | 2.9872 | 508.4466 | 3.8216 | 0 | 1759.6406 | 0 | 0 | 0 | 3.8216 | 0 | 0 | 1759.6406
6 | 16 | 9 | 0 | 0 | 0 | 0 | 6.9447 | 0 | 0 | 516.604 | 0 | 0 | 0 | 0 | 0 | 0 | 0 | 0 | 0 | 0
6 | 16 | 10 | 0 | 4.2538 | 4.2538 | 48 | 7.1034 | 4.2733 | 4.2733 | 512.1313 | 4.2538 | 0 | 1974.3036 | 0 | 0 | 0 | 4.2538 | 0 | 0 | 1974.3036
6 | 16 | 11 | 0 | 2.2472 | 2.2472 | 48 | 6.8528 | 2.0147 | 2.0147 | 512.2182 | 2.2472 | 0 | 1043.1719 | 0 | 0 | 0 | 2.2472 | 0 | 0 | 1043.1719
6 | 16 | 12 | 0 | 2.9394 | 2.9394 | 48 | 7.4875 | 3.6221 | 3.6221 | 514.1735 | 2.9394 | 0 | 1370.2706 | 0 | 0 | 0 | 2.9394 | 0 | 0 | 1370.2706
6 | 16 | 13 | 0 | 7.674 | 7.674 | 48 | 7.7882 | 11.4952 | 11.4952 | 519.0456 | 7.674 | 0 | 3614.7911 | 0 | 0 | 0 | 7.674 | 0 | 0 | 3614.7911
6 | 16 | 14 | 0 | 10.3821 | 10.3821 | 48 | 7.855 | 16.3344 | 16.3344 | 521.1425 | 10.3821 | 0 | 4912.1977 | 0 | 0 | 0 | 10.3821 | 0 | 0 | 4912.1977
6 | 16 | 15 | 0 | 3.2145 | 3.2145 | 48 | 7.0449 | 3.141 | 3.141 | 521.0313 | 3.2145 | 0 | 1520.5676 | 0 | 0 | 0 | 3.2145 | 0 | 0 | 1520.5676
6 | 16 | 16 | 1.7917 | 3.5721 | 5.3638 | 35.6408 | 6.9447 | 5.0063 | 5.0063 | 525.4393 | 5.3638 | 0 | 2627.1615 | 0 | 0 | 0 | 5.3638 | 0 | 0 | 2627.1615
6 | 16 | 17 | 0 | 4.7285 | 4.7285 | 48 | 6.8946 | 4.3168 | 4.3168 | 524.704 | 4.7285 | 0 | 2254.1079 | 0 | 0 | 0 | 4.7285 | 0 | 0 | 2254.1079
6 | 16 | 18 | 0 | 0.90417 | 0.90417 | 48 | 6.5605 | 0.72027 | 0.72027 | 529.2201 | 0.90417 | 0 | 435.1032 | 0 | 0 | 0 | 0.90417 | 0 | 0 | 435.1032
6 | 16 | 19 | 0 | 0 | 0 | 0 | 6.5689 | 0 | 0 | 519.7958 | 0 | 0 | 0 | 0 | 0 | 0 | 0 | 0 | 0 | 0
6 | 16 | 20 | 0 | 0 | 0 | 0 | 5.9175 | 0 | 0 | 505.4521 | 0 | 0 | 0 | 0 | 0 | 0 | 0 | 0 | 0 | 0
6 | 16 | 21 | 0 | 0 | 0 | 0 | 5.2828 | 0 | 0 | 477.4507 | 0 | 0 | 0 | 0 | 0 | 0 | 0 | 0 | 0 | 0
6 | 16 | 22 | 0 | 0 | 0 | 0 | 4.406 | 0 | 0 | 449.4208 | 0 | 0 | 0 | 0 | 0 | 0 | 0 | 0 | 0 | 0
6 | 16 | 23 | 0 | 0 | 0 | 0 | 3.7963 | 0 | 0 | 440.2315 | 0 | 0 | 0 | 0 | 0 | 0 | 0 | 0 | 0 | 0
6 | 17 | 0 | 0 | 0 | 0 | 0 | 3.3287 | 0 | 0 | 438.1641 | 0 | 0 | 0 | 0 | 0 | 0 | 0 | 0 | 0 | 0
6 | 17 | 1 | 0 | 0 | 0 | 0 | 3.1199 | 0 | 0 | 431.9378 | 0 | 0 | 0 | 0 | 0 | 0 | 0 | 0 | 0 | 0
6 | 17 | 2 | 0 | 0 | 0 | 0 | 3.0531 | 0 | 0 | 428.1257 | 0 | 0 | 0 | 0 | 0 | 0 | 0 | 0 | 0 | 0
6 | 17 | 3 | 0 | 0 | 0 | 0 | 3.0447 | 0 | 0 | 428.9043 | 0 | 0 | 0 | 0 | 0 | 0 | 0 | 0 | 0 | 0
6 | 17 | 4 | 0 | 0 | 0 | 0 | 3.0447 | 0 | 0 | 435.1843 | 0 | 0 | 0 | 0 | 0 | 0 | 0 | 0 | 0 | 0
6 | 17 | 5 | 0 | 0 | 0 | 0 | 3.0531 | 0 | 0 | 453.0036 | 0 | 0 | 0 | 0 | 0 | 0 | 0 | 0 | 0 | 0
6 | 17 | 6 | 0 | 9.6278 | 9.6278 | 48 | 4.1304 | 3.9804 | 3.9804 | 483.8845 | 9.6278 | 0 | 4196.6125 | 0 | 0 | 0 | 9.6278 | 0 | 0 | 4196.6125
6 | 17 | 7 | 0 | 7.6487 | 7.6487 | 48 | 5.6503 | 4.5229 | 4.5229 | 506.4228 | 7.6487 | 0 | 3506.3477 | 0 | 0 | 0 | 7.6487 | 0 | 0 | 3506.3477
6 | 17 | 8 | 0 | 3.3829 | 3.3829 | 48 | 6.2599 | 2.4176 | 2.4176 | 524.7678 | 3.3829 | 0 | 1612.8408 | 0 | 0 | 0 | 3.3829 | 0 | 0 | 1612.8408
6 | 17 | 9 | 0 | 6.5352 | 6.5352 | 48 | 6.8194 | 5.7763 | 5.7763 | 529.7309 | 6.5352 | 0 | 3148.1939 | 0 | 0 | 0 | 6.5352 | 0 | 0 | 3148.1939
6 | 17 | 10 | 0 | 66.9035 | 66.9035 | 48 | 6.6691 | 55.5981 | 55.5981 | 530.6694 | 66.9035 | 0 | 32292.2584 | 0 | 0 | 0 | 66.9035 | 0 | 0 | 32292.2584
6 | 17 | 11 | 0.2675 | 393.5294 | 393.7969 | 47.9749 | 6.8361 | 350.5472 | 288 | 521.7205 | 323.5327 | 70.2642 | 153272.2057 | 7.6519 | 0 | 0 | 323.5327 | 70.2642 | 0 | 153272.2057
6 | 17 | 12 | 0.58083 | 706.3732 | 706.9541 | 47.9696 | 7.546 | 902.2691 | 288 | 522.5156 | 225.6564 | 481.2977 | 107084.323 | 52.4144 | 0 | 0 | 225.6564 | 481.2977 | 0 | 107084.323
6 | 17 | 13 | 0.30583 | 892.8719 | 893.1778 | 47.9873 | 7.8717 | 1423.1671 | 288 | 524.999 | 180.7484 | 712.4294 | 86219.0937 | 77.5852 | 0 | 0 | 180.7484 | 712.4294 | 0 | 86219.0937
6 | 17 | 14 | 2.5083 | 935.5199 | 938.0283 | 47.9011 | 8.1389 | 1877.3491 | 288 | 525.0604 | 143.9009 | 794.1274 | 68663.6333 | 86.4823 | 0 | 0 | 143.9009 | 794.1274 | 0 | 68663.6333
6 | 17 | 15 | 0.59167 | 224.6909 | 225.2826 | 47.9028 | 8.0136 | 402.557 | 288 | 523.6856 | 161.1731 | 64.1094 | 76683.4023 | 6.9817 | 0 | 0 | 161.1731 | 64.1094 | 0 | 76683.4023
6 | 17 | 16 | 0 | 7.8811 | 7.8811 | 48 | 8.7736 | 40.2526 | 40.2526 | 533.4046 | 7.8811 | 0 | 3825.5271 | 0 | 0 | 0 | 7.8811 | 0 | 0 | 3825.5271
6 | 17 | 17 | 0 | 5.1989 | 5.1989 | 48 | 8.2809 | 12.0432 | 12.0432 | 534.4556 | 5.1989 | 0 | 2529.0315 | 0 | 0 | 0 | 5.1989 | 0 | 0 | 2529.0315
6 | 17 | 18 | 0 | 0.11167 | 0.11167 | 48 | 8.64 | 0.42988 | 0.42988 | 541.9558 | 0.11167 | 0 | 55.1584 | 0 | 0 | 0 | 0.11167 | 0 | 0 | 55.1584
6 | 17 | 19 | 0 | 0 | 0 | 0 | 7.2954 | 0 | 0 | 543.3466 | 0 | 0 | 0 | 0 | 0 | 0 | 0 | 0 | 0 | 0
6 | 17 | 20 | 0 | 0 | 0 | 0 | 10.4104 | 0 | 0 | 537.1047 | 0 | 0 | 0 | 0 | 0 | 0 | 0 | 0 | 0 | 0
6 | 17 | 21 | 0 | 0 | 0 | 0 | 8.3727 | 0 | 0 | 508.1282 | 0 | 0 | 0 | 0 | 0 | 0 | 0 | 0 | 0 | 0
6 | 17 | 22 | 0 | 0 | 0 | 0 | 4.7818 | 0 | 0 | 483.2235 | 0 | 0 | 0 | 0 | 0 | 0 | 0 | 0 | 0 | 0
6 | 17 | 23 | 0 | 0 | 0 | 0 | 4.1387 | 0 | 0 | 462.7792 | 0 | 0 | 0 | 0 | 0 | 0 | 0 | 0 | 0 | 0
6 | 18 | 0 | 0 | 0 | 0 | 0 | 2.6856 | 0 | 0 | 448.8479 | 0 | 0 | 0 | 0 | 0 | 0 | 0 | 0 | 0 | 0
6 | 18 | 1 | 0 | 0 | 0 | 0 | 2.5771 | 0 | 0 | 450.2161 | 0 | 0 | 0 | 0 | 0 | 0 | 0 | 0 | 0 | 0
6 | 18 | 2 | 0 | 0 | 0 | 0 | 2.5687 | 0 | 0 | 452.516 | 0 | 0 | 0 | 0 | 0 | 0 | 0 | 0 | 0 | 0
6 | 18 | 3 | 0 | 0 | 0 | 0 | 2.7023 | 0 | 0 | 462.9016 | 0 | 0 | 0 | 0 | 0 | 0 | 0 | 0 | 0 | 0
6 | 18 | 4 | 0 | 0 | 0 | 0 | 2.719 | 0 | 0 | 485.2513 | 0 | 0 | 0 | 0 | 0 | 0 | 0 | 0 | 0 | 0
6 | 18 | 5 | 0 | 0 | 0 | 0 | 3.1449 | 0 | 0 | 515.0683 | 0 | 0 | 0 | 0 | 0 | 0 | 0 | 0 | 0 | 0
6 | 18 | 6 | 0 | 6.6086 | 6.6086 | 48 | 3.8631 | 2.5949 | 2.5949 | 530.8641 | 6.6086 | 0 | 3191.0553 | 0 | 0 | 0 | 6.6086 | 0 | 0 | 3191.0553
6 | 18 | 7 | 0 | 4.1069 | 4.1069 | 48 | 4.5312 | 1.8443 | 1.8443 | 536.5091 | 4.1069 | 0 | 2006.2754 | 0 | 0 | 0 | 4.1069 | 0 | 0 | 2006.2754
6 | 18 | 8 | 0 | 21.2989 | 21.2989 | 48 | 4.5062 | 9.5132 | 9.5132 | 539.5733 | 21.2989 | 0 | 10469.9798 | 0 | 0 | 0 | 21.2989 | 0 | 0 | 10469.9798
6 | 18 | 9 | 0 | 217.3753 | 217.3753 | 48 | 6.0177 | 143.4629 | 143.4629 | 537.3732 | 217.3753 | 0 | 106377.6653 | 0 | 0 | 0 | 217.3753 | 0 | 0 | 106377.6653
6 | 18 | 10 | 0 | 168.7406 | 168.7406 | 48 | 8.0888 | 322.2423 | 288 | 528.9701 | 150.8098 | 17.9308 | 72534.9897 | 1.9527 | 0 | 0 | 150.8098 | 17.9308 | 0 | 72534.9897
6 | 18 | 11 | 0 | 410.9034 | 410.9034 | 48 | 9.0492 | 6435.4266 | 288 | 531.5476 | 18.3889 | 392.5145 | 8891.8901 | 42.7457 | 0 | 0 | 18.3889 | 392.5145 | 0 | 8891.8901
6 | 18 | 12 | 0 | 477.8217 | 477.8217 | 48 | 9.425 | 0 | 0 | 527.0015 | 0 | 477.8217 | 0 | 52.0359 | 0 | 0 | 0 | 477.8217 | 0 | 0
6 | 18 | 13 | 0 | 693.2902 | 693.2902 | 48 | 9.2079 | 0 | 0 | 528.6386 | 0 | 693.2902 | 0 | 75.5009 | 0 | 0 | 0 | 693.2902 | 0 | 0
6 | 18 | 14 | 0 | 149.8204 | 149.8204 | 48 | 9.116 | 4701.7975 | 288 | 525.1264 | 9.177 | 140.6434 | 4378.576 | 15.3164 | 0 | 0 | 9.177 | 140.6434 | 0 | 4378.576
6 | 18 | 15 | 0 | 147.3508 | 147.3508 | 48 | 10.2935 | 0 | 0 | 527.3718 | 0 | 147.3508 | 0 | 16.0468 | 0 | 0 | 0 | 147.3508 | 0 | 0
6 | 18 | 16 | 0 | 1.9301 | 1.9301 | 48 | 11.613 | 0 | 0 | 530.9064 | 0 | 1.9301 | 0 | 0.21019 | 0 | 0 | 0 | 1.9301 | 0 | 0
6 | 18 | 17 | 0 | 0.32831 | 0.32831 | 48 | 11.3708 | 0 | 0 | 537.9317 | 0 | 0.32831 | 0 | 0.035754 | 0 | 0 | 0 | 0.32831 | 0 | 0
6 | 18 | 18 | 0 | 0 | 0 | 0 | 11.8969 | 0 | 0 | 540.3927 | 0 | 0 | 0 | 0 | 0 | 0 | 0 | 0 | 0 | 0
6 | 18 | 19 | 0 | 0 | 0 | 0 | 11.8301 | 0 | 0 | 537.7342 | 0 | 0 | 0 | 0 | 0 | 0 | 0 | 0 | 0 | 0
6 | 18 | 20 | 0 | 0 | 0 | 0 | 12.398 | 0 | 0 | 535.995 | 0 | 0 | 0 | 0 | 0 | 0 | 0 | 0 | 0 | 0
6 | 18 | 21 | 0 | 0 | 0 | 0 | 8.4563 | 0 | 0 | 527.9588 | 0 | 0 | 0 | 0 | 0 | 0 | 0 | 0 | 0 | 0
6 | 18 | 22 | 0 | 0 | 0 | 0 | 4.6983 | 0 | 0 | 521.5855 | 0 | 0 | 0 | 0 | 0 | 0 | 0 | 0 | 0 | 0
6 | 18 | 23 | 0 | 0 | 0 | 0 | 3.0331 | 0 | 0 | 507.6688 | 0 | 0 | 0 | 0 | 0 | 0 | 0 | 0 | 0 | 0
6 | 19 | 0 | 0 | 0 | 0 | 0 | 2.9362 | 0 | 0 | 492.3292 | 0 | 0 | 0 | 0 | 0 | 0 | 0 | 0 | 0 | 0
6 | 19 | 1 | 0 | 0 | 0 | 0 | 2.8276 | 0 | 0 | 489.48 | 0 | 0 | 0 | 0 | 0 | 0 | 0 | 0 | 0 | 0
6 | 19 | 2 | 0 | 0 | 0 | 0 | 2.7274 | 0 | 0 | 501.3476 | 0 | 0 | 0 | 0 | 0 | 0 | 0 | 0 | 0 | 0
6 | 19 | 3 | 0 | 0 | 0 | 0 | 2.8109 | 0 | 0 | 516.5812 | 0 | 0 | 0 | 0 | 0 | 0 | 0 | 0 | 0 | 0
6 | 19 | 4 | 0 | 0 | 0 | 0 | 3.0531 | 0 | 0 | 530.0081 | 0 | 0 | 0 | 0 | 0 | 0 | 0 | 0 | 0 | 0
6 | 19 | 5 | 0 | 0 | 0 | 0 | 3.2953 | 0 | 0 | 540.8479 | 0 | 0 | 0 | 0 | 0 | 0 | 0 | 0 | 0 | 0
6 | 19 | 6 | 0 | 7.2339 | 7.2339 | 48 | 4.1387 | 2.9956 | 2.9956 | 543.7468 | 7.2339 | 0 | 3586.1645 | 0 | 0 | 0 | 7.2339 | 0 | 0 | 3586.1645
6 | 19 | 7 | 0 | 6.1943 | 6.1943 | 48 | 4.4895 | 2.7569 | 2.7569 | 542.6237 | 6.1943 | 0 | 3063.8712 | 0 | 0 | 0 | 6.1943 | 0 | 0 | 3063.8712
6 | 19 | 8 | 0 | 2.9288 | 2.9288 | 48 | 5.1492 | 1.5167 | 1.5167 | 539.6059 | 2.9288 | 0 | 1439.8121 | 0 | 0 | 0 | 2.9288 | 0 | 0 | 1439.8121
6 | 19 | 9 | 0 | 3.3733 | 3.3733 | 48 | 6.0428 | 2.244 | 2.244 | 534.2504 | 3.3733 | 0 | 1640.2552 | 0 | 0 | 0 | 3.3733 | 0 | 0 | 1640.2552
6 | 19 | 10 | 0 | 11.639 | 11.639 | 48 | 8.2057 | 24.8872 | 24.8872 | 529.2632 | 11.639 | 0 | 5601.4296 | 0 | 0 | 0 | 11.639 | 0 | 0 | 5601.4296
6 | 19 | 11 | 0 | 10.8604 | 10.8604 | 48 | 9.2329 | 0 | 0 | 525.1584 | 0 | 10.8604 | 0 | 1.1827 | 0 | 0 | 0 | 10.8604 | 0 | 0
6 | 19 | 12 | 0 | 0 | 0 | 0 | 9.3081 | 0 | 0 | 525.9956 | 0 | 0 | 0 | 0 | 0 | 0 | 0 | 0 | 0 | 0
6 | 19 | 13 | 0 | 0 | 0 | 0 | 9.3832 | 0 | 0 | 526.2099 | 0 | 0 | 0 | 0 | 0 | 0 | 0 | 0 | 0 | 0
6 | 19 | 14 | 0 | 0 | 0 | 0 | 9.0575 | 0 | 0 | 529.5961 | 0 | 0 | 0 | 0 | 0 | 0 | 0 | 0 | 0 | 0
6 | 19 | 15 | 0 | 0 | 0 | 0 | 10.1098 | 0 | 0 | 530.1435 | 0 | 0 | 0 | 0 | 0 | 0 | 0 | 0 | 0 | 0
6 | 19 | 16 | 0 | 0.42399 | 0.42399 | 48 | 10.6609 | 0 | 0 | 542.857 | 0 | 0.42399 | 0 | 0.046174 | 0 | 0 | 0 | 0.42399 | 0 | 0
6 | 19 | 17 | 0 | 0 | 0 | 0 | 10.6776 | 0 | 0 | 538.1298 | 0 | 0 | 0 | 0 | 0 | 0 | 0 | 0 | 0 | 0
6 | 19 | 18 | 0 | 0 | 0 | 0 | 11.0451 | 0 | 0 | 548.9727 | 0 | 0 | 0 | 0 | 0 | 0 | 0 | 0 | 0 | 0
6 | 19 | 19 | 0 | 0 | 0 | 0 | 12.1975 | 0 | 0 | 537.2696 | 0 | 0 | 0 | 0 | 0 | 0 | 0 | 0 | 0 | 0
6 | 19 | 20 | 0 | 0 | 0 | 0 | 11.7967 | 0 | 0 | 524.22 | 0 | 0 | 0 | 0 | 0 | 0 | 0 | 0 | 0 | 0
6 | 19 | 21 | 0 | 0 | 0 | 0 | 9.0575 | 0 | 0 | 510.1921 | 0 | 0 | 0 | 0 | 0 | 0 | 0 | 0 | 0 | 0
6 | 19 | 22 | 0 | 0 | 0 | 0 | 5.4666 | 0 | 0 | 495.3047 | 0 | 0 | 0 | 0 | 0 | 0 | 0 | 0 | 0 | 0
6 | 19 | 23 | 0 | 0 | 0 | 0 | 3.9717 | 0 | 0 | 485.3851 | 0 | 0 | 0 | 0 | 0 | 0 | 0 | 0 | 0 | 0
6 | 20 | 0 | 0 | 0 | 0 | 0 | 3.312 | 0 | 0 | 480.7495 | 0 | 0 | 0 | 0 | 0 | 0 | 0 | 0 | 0 | 0
6 | 20 | 1 | 0 | 0 | 0 | 0 | 3.003 | 0 | 0 | 478.0731 | 0 | 0 | 0 | 0 | 0 | 0 | 0 | 0 | 0 | 0
6 | 20 | 2 | 0 | 0 | 0 | 0 | 2.8944 | 0 | 0 | 484.2346 | 0 | 0 | 0 | 0 | 0 | 0 | 0 | 0 | 0 | 0
6 | 20 | 3 | 0 | 0 | 0 | 0 | 2.9278 | 0 | 0 | 493.7121 | 0 | 0 | 0 | 0 | 0 | 0 | 0 | 0 | 0 | 0
6 | 20 | 4 | 0 | 0 | 0 | 0 | 2.9529 | 0 | 0 | 511.5571 | 0 | 0 | 0 | 0 | 0 | 0 | 0 | 0 | 0 | 0
6 | 20 | 5 | 0 | 0 | 0 | 0 | 3.5291 | 0 | 0 | 524.3623 | 0 | 0 | 0 | 0 | 0 | 0 | 0 | 0 | 0 | 0
6 | 20 | 6 | 0 | 18.3151 | 18.3151 | 48 | 4.6648 | 8.4678 | 8.4678 | 530.5447 | 18.3151 | 0 | 8837.8344 | 0 | 0 | 0 | 18.3151 | 0 | 0 | 8837.8344
6 | 20 | 7 | 0 | 7.5032 | 7.5032 | 48 | 4.907 | 3.6655 | 3.6655 | 534.9227 | 7.5032 | 0 | 3653.4896 | 0 | 0 | 0 | 7.5032 | 0 | 0 | 3653.4896
6 | 20 | 8 | 0 | 4.0235 | 4.0235 | 48 | 5.8507 | 2.5223 | 2.5223 | 539.297 | 4.0235 | 0 | 1976.7315 | 0 | 0 | 0 | 4.0235 | 0 | 0 | 1976.7315
6 | 20 | 9 | 0 | 0.62043 | 0.62043 | 48 | 6.9531 | 0.58126 | 0.58126 | 537.8044 | 0.62043 | 0 | 303.891 | 0 | 0 | 0 | 0.62043 | 0 | 0 | 303.891
6 | 20 | 10 | 0 | 9.1151 | 9.1151 | 48 | 8.1556 | 18.5395 | 18.5395 | 531.3273 | 9.1151 | 0 | 4405.5838 | 0 | 0 | 0 | 9.1151 | 0 | 0 | 4405.5838
6 | 20 | 11 | 0 | 10.4238 | 10.4238 | 48 | 8.7819 | 54.3493 | 54.3493 | 532.5672 | 10.4238 | 0 | 5051.0397 | 0 | 0 | 0 | 10.4238 | 0 | 0 | 5051.0397
6 | 20 | 12 | 0 | 10.242 | 10.242 | 48 | 9.4584 | 0 | 0 | 533.1069 | 0 | 10.242 | 0 | 1.1154 | 0 | 0 | 0 | 10.242 | 0 | 0
6 | 20 | 13 | 0 | 7.826 | 7.826 | 48 | 9.258 | 0 | 0 | 528.3184 | 0 | 7.826 | 0 | 0.85227 | 0 | 0 | 0 | 7.826 | 0 | 0
6 | 20 | 14 | 0 | 0.43107 | 0.43107 | 48 | 9.8509 | 0 | 0 | 530.4127 | 0 | 0.43107 | 0 | 0.046944 | 0 | 0 | 0 | 0.43107 | 0 | 0
6 | 20 | 15 | 0 | 0.68188 | 0.68188 | 48 | 10.7946 | 0 | 0 | 536.5398 | 0 | 0.68188 | 0 | 0.074258 | 0 | 0 | 0 | 0.68188 | 0 | 0
6 | 20 | 16 | 0 | 0 | 0 | 0 | 11.4125 | 0 | 0 | 547.168 | 0 | 0 | 0 | 0 | 0 | 0 | 0 | 0 | 0 | 0
6 | 20 | 17 | 0 | 0 | 0 | 0 | 11.3123 | 0 | 0 | 543.4137 | 0 | 0 | 0 | 0 | 0 | 0 | 0 | 0 | 0 | 0
6 | 20 | 18 | 0 | 0 | 0 | 0 | 12.0472 | 0 | 0 | 538.3223 | 0 | 0 | 0 | 0 | 0 | 0 | 0 | 0 | 0 | 0
6 | 20 | 19 | 0 | 0 | 0 | 0 | 12.2894 | 0 | 0 | 527.0962 | 0 | 0 | 0 | 0 | 0 | 0 | 0 | 0 | 0 | 0
6 | 20 | 20 | 0 | 0 | 0 | 0 | 11.78 | 0 | 0 | 510.8597 | 0 | 0 | 0 | 0 | 0 | 0 | 0 | 0 | 0 | 0
6 | 20 | 21 | 0 | 0 | 0 | 0 | 9.4918 | 0 | 0 | 484.6706 | 0 | 0 | 0 | 0 | 0 | 0 | 0 | 0 | 0 | 0
6 | 20 | 22 | 0 | 0 | 0 | 0 | 4.9905 | 0 | 0 | 466.8046 | 0 | 0 | 0 | 0 | 0 | 0 | 0 | 0 | 0 | 0
6 | 20 | 23 | 0 | 0 | 0 | 0 | 3.9097 | 0 | 0 | 450.7776 | 0 | 0 | 0 | 0 | 0 | 0 | 0 | 0 | 0 | 0
6 | 21 | 0 | 0 | 0 | 0 | 0 | 3.1951 | 0 | 0 | 441.1528 | 0 | 0 | 0 | 0 | 0 | 0 | 0 | 0 | 0 | 0
6 | 21 | 1 | 0 | 0 | 0 | 0 | 2.9696 | 0 | 0 | 443.0214 | 0 | 0 | 0 | 0 | 0 | 0 | 0 | 0 | 0 | 0
6 | 21 | 2 | 0 | 0 | 0 | 0 | 2.8694 | 0 | 0 | 453.3233 | 0 | 0 | 0 | 0 | 0 | 0 | 0 | 0 | 0 | 0
6 | 21 | 3 | 0 | 0 | 0 | 0 | 2.8109 | 0 | 0 | 467.9099 | 0 | 0 | 0 | 0 | 0 | 0 | 0 | 0 | 0 | 0
6 | 21 | 4 | 0 | 0 | 0 | 0 | 2.9863 | 0 | 0 | 479.6615 | 0 | 0 | 0 | 0 | 0 | 0 | 0 | 0 | 0 | 0
6 | 21 | 5 | 0 | 0 | 0 | 0 | 3.3871 | 0 | 0 | 490.2104 | 0 | 0 | 0 | 0 | 0 | 0 | 0 | 0 | 0 | 0
6 | 21 | 6 | 0 | 19.5741 | 19.5741 | 48 | 4.4978 | 8.7272 | 8.7272 | 503.8682 | 19.5741 | 0 | 8923.2325 | 0 | 0 | 0 | 19.5741 | 0 | 0 | 8923.2325
6 | 21 | 7 | 0 | 10.2504 | 10.2504 | 48 | 4.6732 | 4.7479 | 4.7479 | 511.4781 | 10.2504 | 0 | 4750.8343 | 0 | 0 | 0 | 10.2504 | 0 | 0 | 4750.8343
6 | 21 | 8 | 0 | 2.6695 | 2.6695 | 48 | 5.8507 | 1.6735 | 1.6735 | 514.8225 | 2.6695 | 0 | 1246.1596 | 0 | 0 | 0 | 2.6695 | 0 | 0 | 1246.1596
6 | 21 | 9 | 0 | 0 | 0 | 0 | 6.9363 | 0 | 0 | 511.8115 | 0 | 0 | 0 | 0 | 0 | 0 | 0 | 0 | 0 | 0
6 | 21 | 10 | 0 | 4.0156 | 4.0156 | 48 | 7.6712 | 5.5498 | 5.5498 | 507.5298 | 4.0156 | 0 | 1845.2791 | 0 | 0 | 0 | 4.0156 | 0 | 0 | 1845.2791
6 | 21 | 11 | 0 | 6.1053 | 6.1053 | 48 | 8.9072 | 46.3152 | 46.3152 | 500.6284 | 6.1053 | 0 | 2763.4178 | 0 | 0 | 0 | 6.1053 | 0 | 0 | 2763.4178
6 | 21 | 12 | 0 | 7.4887 | 7.4887 | 48 | 8.6066 | 27.1569 | 27.1569 | 499.8835 | 7.4887 | 0 | 3384.0057 | 0 | 0 | 0 | 7.4887 | 0 | 0 | 3384.0057
6 | 21 | 13 | 0 | 10.4052 | 10.4052 | 48 | 8.0972 | 20.0236 | 20.0236 | 499.6037 | 10.4052 | 0 | 4699.0264 | 0 | 0 | 0 | 10.4052 | 0 | 0 | 4699.0264
6 | 21 | 14 | 0 | 9.8742 | 9.8742 | 48 | 8.5398 | 32.086 | 32.086 | 496.1411 | 9.8742 | 0 | 4425.0305 | 0 | 0 | 0 | 9.8742 | 0 | 0 | 4425.0305
6 | 21 | 15 | 0 | 2.0181 | 2.0181 | 48 | 9.1995 | 0 | 0 | 501.2778 | 0 | 2.0181 | 0 | 0.21977 | 0 | 0 | 0 | 2.0181 | 0 | 0
6 | 21 | 16 | 0 | 3.1331 | 3.1331 | 48 | 10.544 | 0 | 0 | 506.3938 | 0 | 3.1331 | 0 | 0.3412 | 0 | 0 | 0 | 3.1331 | 0 | 0
6 | 21 | 17 | 0 | 0 | 0 | 0 | 9.9595 | 0 | 0 | 507.3501 | 0 | 0 | 0 | 0 | 0 | 0 | 0 | 0 | 0 | 0
6 | 21 | 18 | 0 | 0 | 0 | 0 | 10.6442 | 0 | 0 | 507.436 | 0 | 0 | 0 | 0 | 0 | 0 | 0 | 0 | 0 | 0
6 | 21 | 19 | 0 | 0 | 0 | 0 | 10.043 | 0 | 0 | 502.1221 | 0 | 0 | 0 | 0 | 0 | 0 | 0 | 0 | 0 | 0
6 | 21 | 20 | 2.1775 | 0 | 2.1775 | 11 | 7.6378 | 2.9444 | 2.9444 | 484.7154 | 2.1775 | 0 | 1031.5154 | 0 | 0 | 0 | 2.1775 | 0 | 0 | 1031.5154
6 | 21 | 21 | 0 | 0 | 0 | 0 | 6.7359 | 0 | 0 | 472.8857 | 0 | 0 | 0 | 0 | 0 | 0 | 0 | 0 | 0 | 0
6 | 21 | 22 | 0 | 0 | 0 | 0 | 4.882 | 0 | 0 | 458.4421 | 0 | 0 | 0 | 0 | 0 | 0 | 0 | 0 | 0 | 0
6 | 21 | 23 | 0 | 0 | 0 | 0 | 3.8965 | 0 | 0 | 450.7224 | 0 | 0 | 0 | 0 | 0 | 0 | 0 | 0 | 0 | 0
6 | 22 | 0 | 0 | 0 | 0 | 0 | 3.8464 | 0 | 0 | 438.9556 | 0 | 0 | 0 | 0 | 0 | 0 | 0 | 0 | 0 | 0
6 | 22 | 1 | 0 | 0 | 0 | 0 | 3.5541 | 0 | 0 | 434.376 | 0 | 0 | 0 | 0 | 0 | 0 | 0 | 0 | 0 | 0
6 | 22 | 2 | 0 | 0 | 0 | 0 | 3.4957 | 0 | 0 | 449.3261 | 0 | 0 | 0 | 0 | 0 | 0 | 0 | 0 | 0 | 0
6 | 22 | 3 | 0 | 0 | 0 | 0 | 3.1449 | 0 | 0 | 461.5496 | 0 | 0 | 0 | 0 | 0 | 0 | 0 | 0 | 0 | 0
6 | 22 | 4 | 0 | 0 | 0 | 0 | 3.0865 | 0 | 0 | 466.4293 | 0 | 0 | 0 | 0 | 0 | 0 | 0 | 0 | 0 | 0
6 | 22 | 5 | 0 | 0 | 0 | 0 | 3.3203 | 0 | 0 | 479.4413 | 0 | 0 | 0 | 0 | 0 | 0 | 0 | 0 | 0 | 0
6 | 22 | 6 | 0 | 2.2459 | 2.2459 | 48 | 4.0636 | 0.91639 | 0.91639 | 486.0654 | 2.2459 | 0 | 983.8413 | 0 | 0 | 0 | 2.2459 | 0 | 0 | 983.8413
6 | 22 | 7 | 0 | 12.0265 | 12.0265 | 48 | 4.3141 | 5.1597 | 5.1597 | 488.4863 | 12.0265 | 0 | 5297.4946 | 0 | 0 | 0 | 12.0265 | 0 | 0 | 5297.4946
6 | 22 | 8 | 0 | 3.0262 | 3.0262 | 48 | 4.7985 | 1.4418 | 1.4418 | 491.0454 | 3.0262 | 0 | 1340.7309 | 0 | 0 | 0 | 3.0262 | 0 | 0 | 1340.7309
6 | 22 | 9 | 0 | 15.2679 | 15.2679 | 48 | 6.2516 | 10.8804 | 10.8804 | 482.5596 | 15.2679 | 0 | 6634.8184 | 0 | 0 | 0 | 15.2679 | 0 | 0 | 6634.8184
6 | 22 | 10 | 0 | 1.225 | 1.225 | 48 | 6.6023 | 0.99163 | 0.99163 | 482.0207 | 1.225 | 0 | 531.6685 | 0 | 0 | 0 | 1.225 | 0 | 0 | 531.6685
6 | 22 | 11 | 0 | 3.3667 | 3.3667 | 48 | 8.1723 | 6.9609 | 6.9609 | 480.4516 | 3.3667 | 0 | 1455.9451 | 0 | 0 | 0 | 3.3667 | 0 | 0 | 1455.9451
6 | 22 | 12 | 0 | 11.2401 | 11.2401 | 48 | 7.5126 | 14.0585 | 14.0585 | 479.4142 | 11.2401 | 0 | 4849.127 | 0 | 0 | 0 | 11.2401 | 0 | 0 | 4849.127
6 | 22 | 13 | 0 | 3.0975 | 3.0975 | 48 | 7.0616 | 3.0504 | 3.0504 | 480.0827 | 3.0975 | 0 | 1338.376 | 0 | 0 | 0 | 3.0975 | 0 | 0 | 1338.376
6 | 22 | 14 | 0 | 0 | 0 | 0 | 6.9029 | 0 | 0 | 478.8281 | 0 | 0 | 0 | 0 | 0 | 0 | 0 | 0 | 0 | 0
6 | 22 | 15 | 0 | 0.74074 | 0.74074 | 48 | 6.9698 | 0.6992 | 0.6992 | 481.6386 | 0.74074 | 0 | 321.2122 | 0 | 0 | 0 | 0.74074 | 0 | 0 | 321.2122
6 | 22 | 16 | 0 | 2.1878 | 2.1878 | 48 | 6.6274 | 1.7884 | 1.7884 | 482.6338 | 2.1878 | 0 | 950.9049 | 0 | 0 | 0 | 2.1878 | 0 | 0 | 950.9049
6 | 22 | 17 | 0 | 0 | 0 | 0 | 6.7944 | 0 | 0 | 478.9052 | 0 | 0 | 0 | 0 | 0 | 0 | 0 | 0 | 0 | 0
6 | 22 | 18 | 0 | 0.10632 | 0.10632 | 48 | 6.3434 | 0.078217 | 0.078217 | 486.1271 | 0.10632 | 0 | 46.5806 | 0 | 0 | 0 | 0.10632 | 0 | 0 | 46.5806
6 | 22 | 19 | 0 | 0 | 0 | 0 | 7.0199 | 0 | 0 | 474.8791 | 0 | 0 | 0 | 0 | 0 | 0 | 0 | 0 | 0 | 0
6 | 22 | 20 | 0 | 0 | 0 | 0 | 6.6023 | 0 | 0 | 460.5287 | 0 | 0 | 0 | 0 | 0 | 0 | 0 | 0 | 0 | 0
6 | 22 | 21 | 0 | 0 | 0 | 0 | 5.834 | 0 | 0 | 451.0937 | 0 | 0 | 0 | 0 | 0 | 0 | 0 | 0 | 0 | 0
6 | 22 | 22 | 0 | 0 | 0 | 0 | 4.2473 | 0 | 0 | 439.6957 | 0 | 0 | 0 | 0 | 0 | 0 | 0 | 0 | 0 | 0
6 | 22 | 23 | 0 | 0 | 0 | 0 | 3.9311 | 0 | 0 | 441.1776 | 0 | 0 | 0 | 0 | 0 | 0 | 0 | 0 | 0 | 0
6 | 23 | 0 | 0 | 0 | 0 | 0 | 3.2034 | 0 | 0 | 432.5974 | 0 | 0 | 0 | 0 | 0 | 0 | 0 | 0 | 0 | 0
6 | 23 | 1 | 0 | 0 | 0 | 0 | 2.7942 | 0 | 0 | 425.1954 | 0 | 0 | 0 | 0 | 0 | 0 | 0 | 0 | 0 | 0
6 | 23 | 2 | 0 | 0 | 0 | 0 | 2.7107 | 0 | 0 | 423.8269 | 0 | 0 | 0 | 0 | 0 | 0 | 0 | 0 | 0 | 0
6 | 23 | 3 | 0 | 0 | 0 | 0 | 2.6773 | 0 | 0 | 428.8494 | 0 | 0 | 0 | 0 | 0 | 0 | 0 | 0 | 0 | 0
6 | 23 | 4 | 0 | 0 | 0 | 0 | 2.6355 | 0 | 0 | 429.5774 | 0 | 0 | 0 | 0 | 0 | 0 | 0 | 0 | 0 | 0
6 | 23 | 5 | 0 | 0 | 0 | 0 | 2.7775 | 0 | 0 | 445.3147 | 0 | 0 | 0 | 0 | 0 | 0 | 0 | 0 | 0 | 0
6 | 23 | 6 | 0 | 16.3979 | 16.3979 | 48 | 4.2807 | 6.9872 | 6.9872 | 449.3825 | 16.3979 | 0 | 6581.8297 | 0 | 0 | 0 | 16.3979 | 0 | 0 | 6581.8297
6 | 23 | 7 | 7.9208 | 78.6378 | 86.5586 | 44.6142 | 5.834 | 53.9924 | 53.9924 | 459.8389 | 86.5586 | 0 | 35941.2837 | 0 | 0 | 0 | 86.5586 | 0 | 0 | 35941.2837
6 | 23 | 8 | 0 | 4.3169 | 4.3169 | 48 | 6.5104 | 3.3744 | 3.3744 | 471.5187 | 4.3169 | 0 | 1828.2953 | 0 | 0 | 0 | 4.3169 | 0 | 0 | 1828.2953
6 | 23 | 9 | 0 | 0.64228 | 0.64228 | 48 | 6.9447 | 0.59947 | 0.59947 | 482.5491 | 0.64228 | 0 | 279.1012 | 0 | 0 | 0 | 0.64228 | 0 | 0 | 279.1012
6 | 23 | 10 | 0 | 6.06 | 6.06 | 48 | 7.1034 | 6.0878 | 6.0878 | 482.1602 | 6.06 | 0 | 2630.9979 | 0 | 0 | 0 | 6.06 | 0 | 0 | 2630.9979
6 | 23 | 11 | 0 | 14.0421 | 14.0421 | 48 | 6.8528 | 12.5896 | 12.5896 | 475.0663 | 14.0421 | 0 | 5996.9268 | 0 | 0 | 0 | 14.0421 | 0 | 0 | 5996.9268
6 | 23 | 12 | 0 | 10.09 | 10.09 | 48 | 7.4875 | 12.4335 | 12.4335 | 476.9807 | 10.09 | 0 | 4328.3975 | 0 | 0 | 0 | 10.09 | 0 | 0 | 4328.3975
6 | 23 | 13 | 0 | 8.2192 | 8.2192 | 48 | 7.7882 | 12.3119 | 12.3119 | 475.4534 | 8.2192 | 0 | 3513.3219 | 0 | 0 | 0 | 8.2192 | 0 | 0 | 3513.3219
6 | 23 | 14 | 0 | 7.5701 | 7.5701 | 48 | 7.855 | 11.9103 | 11.9103 | 476.3372 | 7.5701 | 0 | 3242.5672 | 0 | 0 | 0 | 7.5701 | 0 | 0 | 3242.5672
6 | 23 | 15 | 0 | 5.2908 | 5.2908 | 48 | 7.0449 | 5.1697 | 5.1697 | 483.3994 | 5.2908 | 0 | 2303.6235 | 0 | 0 | 0 | 5.2908 | 0 | 0 | 2303.6235
6 | 23 | 16 | 0 | 1.8991 | 1.8991 | 48 | 6.9447 | 1.7726 | 1.7726 | 490.5348 | 1.8991 | 0 | 840.4264 | 0 | 0 | 0 | 1.8991 | 0 | 0 | 840.4264
6 | 23 | 17 | 0 | 0 | 0 | 0 | 6.8946 | 0 | 0 | 495.5699 | 0 | 0 | 0 | 0 | 0 | 0 | 0 | 0 | 0 | 0
6 | 23 | 18 | 0 | 0 | 0 | 0 | 6.5605 | 0 | 0 | 492.9697 | 0 | 0 | 0 | 0 | 0 | 0 | 0 | 0 | 0 | 0
6 | 23 | 19 | 1.9617 | 0 | 1.9617 | 11 | 6.5689 | 1.5677 | 1.5677 | 487.472 | 1.9617 | 0 | 934.6791 | 0 | 0 | 0 | 1.9617 | 0 | 0 | 934.6791
6 | 23 | 20 | 3.8375 | 0 | 3.8375 | 11 | 5.9175 | 2.4549 | 2.4549 | 470.0873 | 3.8375 | 0 | 1761.7475 | 0 | 0 | 0 | 3.8375 | 0 | 0 | 1761.7475
6 | 23 | 21 | 0 | 0 | 0 | 0 | 5.2828 | 0 | 0 | 448.4116 | 0 | 0 | 0 | 0 | 0 | 0 | 0 | 0 | 0 | 0
6 | 23 | 22 | 0 | 0 | 0 | 0 | 4.406 | 0 | 0 | 431.9148 | 0 | 0 | 0 | 0 | 0 | 0 | 0 | 0 | 0 | 0
6 | 23 | 23 | 0 | 0 | 0 | 0 | 3.7963 | 0 | 0 | 428.865 | 0 | 0 | 0 | 0 | 0 | 0 | 0 | 0 | 0 | 0
6 | 24 | 0 | 0 | 0 | 0 | 0 | 3.3287 | 0 | 0 | 421.0779 | 0 | 0 | 0 | 0 | 0 | 0 | 0 | 0 | 0 | 0
6 | 24 | 1 | 0 | 0 | 0 | 0 | 3.1199 | 0 | 0 | 415.5634 | 0 | 0 | 0 | 0 | 0 | 0 | 0 | 0 | 0 | 0
6 | 24 | 2 | 0 | 0 | 0 | 0 | 3.0531 | 0 | 0 | 411.596 | 0 | 0 | 0 | 0 | 0 | 0 | 0 | 0 | 0 | 0
6 | 24 | 3 | 0 | 0 | 0 | 0 | 3.0447 | 0 | 0 | 410.5741 | 0 | 0 | 0 | 0 | 0 | 0 | 0 | 0 | 0 | 0
6 | 24 | 4 | 0 | 0 | 0 | 0 | 3.0447 | 0 | 0 | 416.7075 | 0 | 0 | 0 | 0 | 0 | 0 | 0 | 0 | 0 | 0
6 | 24 | 5 | 0 | 0 | 0 | 0 | 3.0531 | 0 | 0 | 429.1009 | 0 | 0 | 0 | 0 | 0 | 0 | 0 | 0 | 0 | 0
6 | 24 | 6 | 0 | 18.2231 | 18.2231 | 48 | 4.1304 | 7.5339 | 7.5339 | 449.9061 | 18.2231 | 0 | 7323.9599 | 0 | 0 | 0 | 18.2231 | 0 | 0 | 7323.9599
6 | 24 | 7 | 0 | 11.4932 | 11.4932 | 48 | 5.6503 | 6.7962 | 6.7962 | 472.9789 | 11.4932 | 0 | 4884.3784 | 0 | 0 | 0 | 11.4932 | 0 | 0 | 4884.3784
6 | 24 | 8 | 0 | 1.0872 | 1.0872 | 48 | 6.2599 | 0.77696 | 0.77696 | 485.9808 | 1.0872 | 0 | 476.1573 | 0 | 0 | 0 | 1.0872 | 0 | 0 | 476.1573
6 | 24 | 9 | 0 | 2.0206 | 2.0206 | 48 | 6.8194 | 1.786 | 1.786 | 494.1685 | 2.0206 | 0 | 901.5393 | 0 | 0 | 0 | 2.0206 | 0 | 0 | 901.5393
6 | 24 | 10 | 0 | 0.90624 | 0.90624 | 48 | 6.6691 | 0.7531 | 0.7531 | 491.9343 | 0.90624 | 0 | 402.3118 | 0 | 0 | 0 | 0.90624 | 0 | 0 | 402.3118
6 | 24 | 11 | 0 | 6.4467 | 6.4467 | 48 | 6.8361 | 5.7386 | 5.7386 | 489.5112 | 6.4467 | 0 | 2846.2745 | 0 | 0 | 0 | 6.4467 | 0 | 0 | 2846.2745
6 | 24 | 12 | 0 | 6.3257 | 6.3257 | 48 | 7.546 | 8.0734 | 8.0734 | 484.8128 | 6.3257 | 0 | 2763.1602 | 0 | 0 | 0 | 6.3257 | 0 | 0 | 2763.1602
6 | 24 | 13 | 0 | 2.2568 | 2.2568 | 48 | 7.8717 | 3.5959 | 3.5959 | 484.9079 | 2.2568 | 0 | 986.0008 | 0 | 0 | 0 | 2.2568 | 0 | 0 | 986.0008
6 | 24 | 14 | 0 | 4.1157 | 4.1157 | 48 | 8.1389 | 8.237 | 8.237 | 488.7414 | 4.1157 | 0 | 1813.9446 | 0 | 0 | 0 | 4.1157 | 0 | 0 | 1813.9446
6 | 24 | 15 | 0 | 3.693 | 3.693 | 48 | 8.0136 | 6.599 | 6.599 | 492.5574 | 3.693 | 0 | 1641.7441 | 0 | 0 | 0 | 3.693 | 0 | 0 | 1641.7441
6 | 24 | 16 | 0 | 0.71791 | 0.71791 | 48 | 8.7736 | 3.6667 | 3.6667 | 500.1008 | 0.71791 | 0 | 324.5671 | 0 | 0 | 0 | 0.71791 | 0 | 0 | 324.5671
6 | 24 | 17 | 0 | 1.2469 | 1.2469 | 48 | 8.2809 | 2.8885 | 2.8885 | 498.1732 | 1.2469 | 0 | 561.326 | 0 | 0 | 0 | 1.2469 | 0 | 0 | 561.326
6 | 24 | 18 | 56.6559 | 0 | 56.6559 | 11 | 8.64 | 218.1061 | 218.1061 | 496.8078 | 56.6559 | 0 | 27523.8568 | 0 | 0 | 0 | 56.6559 | 0 | 0 | 27523.8568
6 | 24 | 19 | 0 | 0 | 0 | 0 | 7.2954 | 0 | 0 | 490.754 | 0 | 0 | 0 | 0 | 0 | 0 | 0 | 0 | 0 | 0
6 | 24 | 20 | 0 | 0 | 0 | 0 | 10.4104 | 0 | 0 | 475.1136 | 0 | 0 | 0 | 0 | 0 | 0 | 0 | 0 | 0 | 0
6 | 24 | 21 | 0 | 0 | 0 | 0 | 8.3727 | 0 | 0 | 459.2519 | 0 | 0 | 0 | 0 | 0 | 0 | 0 | 0 | 0 | 0
6 | 24 | 22 | 0 | 0 | 0 | 0 | 4.7818 | 0 | 0 | 437.3115 | 0 | 0 | 0 | 0 | 0 | 0 | 0 | 0 | 0 | 0
6 | 24 | 23 | 0 | 0 | 0 | 0 | 4.1387 | 0 | 0 | 428.1214 | 0 | 0 | 0 | 0 | 0 | 0 | 0 | 0 | 0 | 0
6 | 25 | 0 | 0 | 0 | 0 | 0 | 2.6856 | 0 | 0 | 421.4995 | 0 | 0 | 0 | 0 | 0 | 0 | 0 | 0 | 0 | 0
6 | 25 | 1 | 0 | 0 | 0 | 0 | 2.5771 | 0 | 0 | 418.7165 | 0 | 0 | 0 | 0 | 0 | 0 | 0 | 0 | 0 | 0
6 | 25 | 2 | 0 | 0 | 0 | 0 | 2.5687 | 0 | 0 | 423.6368 | 0 | 0 | 0 | 0 | 0 | 0 | 0 | 0 | 0 | 0
6 | 25 | 3 | 0 | 0 | 0 | 0 | 2.7023 | 0 | 0 | 437.261 | 0 | 0 | 0 | 0 | 0 | 0 | 0 | 0 | 0 | 0
6 | 25 | 4 | 0 | 0 | 0 | 0 | 2.719 | 0 | 0 | 463.9262 | 0 | 0 | 0 | 0 | 0 | 0 | 0 | 0 | 0 | 0
6 | 25 | 5 | 0 | 1.21 | 1.21 | 48 | 3.1449 | 0.4186 | 0.4186 | 475.4438 | 1.21 | 0 | 517.2071 | 0 | 0 | 0 | 1.21 | 0 | 0 | 517.2071
6 | 25 | 6 | 0.17971 | 15.8722 | 16.0519 | 47.5858 | 3.8631 | 6.3029 | 6.3029 | 483.2365 | 16.0519 | 0 | 6993.0243 | 0 | 0 | 0 | 16.0519 | 0 | 0 | 6993.0243
6 | 25 | 7 | 0 | 6.508 | 6.508 | 48 | 4.5312 | 2.9225 | 2.9225 | 494.0177 | 6.508 | 0 | 2902.6714 | 0 | 0 | 0 | 6.508 | 0 | 0 | 2902.6714
6 | 25 | 8 | 0 | 9.7801 | 9.7801 | 48 | 4.5062 | 4.3683 | 4.3683 | 501.2232 | 9.7801 | 0 | 4432.5485 | 0 | 0 | 0 | 9.7801 | 0 | 0 | 4432.5485
6 | 25 | 9 | 0 | 1.0383 | 1.0383 | 48 | 6.0177 | 0.68523 | 0.68523 | 492.13 | 1.0383 | 0 | 461.1258 | 0 | 0 | 0 | 1.0383 | 0 | 0 | 461.1258
6 | 25 | 10 | 0 | 1.459 | 1.459 | 48 | 8.0888 | 2.7863 | 2.7863 | 488.1071 | 1.459 | 0 | 642.1311 | 0 | 0 | 0 | 1.459 | 0 | 0 | 642.1311
6 | 25 | 11 | 0 | 0.26636 | 0.26636 | 48 | 9.0492 | 4.1716 | 4.1716 | 489.1859 | 0.26636 | 0 | 117.5145 | 0 | 0 | 0 | 0.26636 | 0 | 0 | 117.5145
6 | 25 | 12 | 0 | 4.2602 | 4.2602 | 48 | 9.425 | 0 | 0 | 488.3299 | 0 | 4.2602 | 0 | 0.46394 | 0 | 0 | 0 | 4.2602 | 0 | 0
6 | 25 | 13 | 0 | 5.5707 | 5.5707 | 48 | 9.2079 | 0 | 0 | 486.5054 | 0 | 5.5707 | 0 | 0.60666 | 0 | 0 | 0 | 5.5707 | 0 | 0
6 | 25 | 14 | 0 | 3.2675 | 3.2675 | 48 | 9.116 | 102.5444 | 102.5444 | 485.4542 | 3.2675 | 0 | 1429.3928 | 0 | 0 | 0 | 3.2675 | 0 | 0 | 1429.3928
6 | 25 | 15 | 0 | 4.7561 | 4.7561 | 48 | 10.2935 | 0 | 0 | 490.5744 | 0 | 4.7561 | 0 | 0.51796 | 0 | 0 | 0 | 4.7561 | 0 | 0
6 | 25 | 16 | 0 | 0.67112 | 0.67112 | 48 | 11.613 | 0 | 0 | 491.6331 | 0 | 0.67112 | 0 | 0.073086 | 0 | 0 | 0 | 0.67112 | 0 | 0
6 | 25 | 17 | 0 | 0.14489 | 0.14489 | 48 | 11.3708 | 0 | 0 | 496.6924 | 0 | 0.14489 | 0 | 0.015779 | 0 | 0 | 0 | 0.14489 | 0 | 0
6 | 25 | 18 | 0 | 0.1133 | 0.1133 | 48 | 11.8969 | 0 | 0 | 501.9856 | 0 | 0.1133 | 0 | 0.012338 | 0 | 0 | 0 | 0.1133 | 0 | 0
6 | 25 | 19 | 0 | 0 | 0 | 0 | 11.8301 | 0 | 0 | 491.7226 | 0 | 0 | 0 | 0 | 0 | 0 | 0 | 0 | 0 | 0
6 | 25 | 20 | 0 | 0 | 0 | 0 | 12.398 | 0 | 0 | 472.5878 | 0 | 0 | 0 | 0 | 0 | 0 | 0 | 0 | 0 | 0
6 | 25 | 21 | 0 | 0 | 0 | 0 | 8.4563 | 0 | 0 | 445.3278 | 0 | 0 | 0 | 0 | 0 | 0 | 0 | 0 | 0 | 0
6 | 25 | 22 | 0 | 0 | 0 | 0 | 4.6983 | 0 | 0 | 429.8673 | 0 | 0 | 0 | 0 | 0 | 0 | 0 | 0 | 0 | 0
6 | 25 | 23 | 0 | 0 | 0 | 0 | 3.0331 | 0 | 0 | 423.8366 | 0 | 0 | 0 | 0 | 0 | 0 | 0 | 0 | 0 | 0
6 | 26 | 0 | 0 | 0 | 0 | 0 | 2.9362 | 0 | 0 | 420.0559 | 0 | 0 | 0 | 0 | 0 | 0 | 0 | 0 | 0 | 0
6 | 26 | 1 | 0 | 0 | 0 | 0 | 2.8276 | 0 | 0 | 419.2877 | 0 | 0 | 0 | 0 | 0 | 0 | 0 | 0 | 0 | 0
6 | 26 | 2 | 0 | 0 | 0 | 0 | 2.7274 | 0 | 0 | 424.6358 | 0 | 0 | 0 | 0 | 0 | 0 | 0 | 0 | 0 | 0
6 | 26 | 3 | 0 | 0 | 0 | 0 | 2.8109 | 0 | 0 | 437.8756 | 0 | 0 | 0 | 0 | 0 | 0 | 0 | 0 | 0 | 0
6 | 26 | 4 | 0 | 0 | 0 | 0 | 3.0531 | 0 | 0 | 455.6173 | 0 | 0 | 0 | 0 | 0 | 0 | 0 | 0 | 0 | 0
6 | 26 | 5 | 0 | 0 | 0 | 0 | 3.2953 | 0 | 0 | 465.1311 | 0 | 0 | 0 | 0 | 0 | 0 | 0 | 0 | 0 | 0
6 | 26 | 6 | 0 | 13.8978 | 13.8978 | 48 | 4.1387 | 5.7553 | 5.7553 | 471.7685 | 13.8978 | 0 | 5889.4612 | 0 | 0 | 0 | 13.8978 | 0 | 0 | 5889.4612
6 | 26 | 7 | 0 | 15.5828 | 15.5828 | 48 | 4.4895 | 6.9353 | 6.9353 | 487.7215 | 15.5828 | 0 | 6852.0901 | 0 | 0 | 0 | 15.5828 | 0 | 0 | 6852.0901
6 | 26 | 8 | 0 | 10.2578 | 10.2578 | 48 | 5.1492 | 5.3121 | 5.3121 | 492.379 | 10.2578 | 0 | 4558.3598 | 0 | 0 | 0 | 10.2578 | 0 | 0 | 4558.3598
6 | 26 | 9 | 0 | 0.20577 | 0.20577 | 48 | 6.0428 | 0.13688 | 0.13688 | 502.8964 | 0.20577 | 0 | 93.602 | 0 | 0 | 0 | 0.20577 | 0 | 0 | 93.602
6 | 26 | 10 | 0 | 0.17622 | 0.17622 | 48 | 8.2057 | 0.37681 | 0.37681 | 495.8675 | 0.17622 | 0 | 78.9254 | 0 | 0 | 0 | 0.17622 | 0 | 0 | 78.9254
6 | 26 | 11 | 0 | 0.2425 | 0.2425 | 48 | 9.2329 | 0 | 0 | 489.8992 | 0 | 0.2425 | 0 | 0.026409 | 0 | 0 | 0 | 0.2425 | 0 | 0
6 | 26 | 12 | 0 | 0 | 0 | 0 | 9.3081 | 0 | 0 | 489.6509 | 0 | 0 | 0 | 0 | 0 | 0 | 0 | 0 | 0 | 0
6 | 26 | 13 | 0 | 1.1765 | 1.1765 | 48 | 9.3832 | 0 | 0 | 487.0277 | 0 | 1.1765 | 0 | 0.12812 | 0 | 0 | 0 | 1.1765 | 0 | 0
6 | 26 | 14 | 0 | 2.4915 | 2.4915 | 48 | 9.0575 | 41.6271 | 41.6271 | 487.4073 | 2.4915 | 0 | 1094.7691 | 0 | 0 | 0 | 2.4915 | 0 | 0 | 1094.7691
6 | 26 | 15 | 0 | 0 | 0 | 0 | 10.1098 | 0 | 0 | 488.8738 | 0 | 0 | 0 | 0 | 0 | 0 | 0 | 0 | 0 | 0
6 | 26 | 16 | 0 | 0 | 0 | 0 | 10.6609 | 0 | 0 | 493.5484 | 0 | 0 | 0 | 0 | 0 | 0 | 0 | 0 | 0 | 0
6 | 26 | 17 | 0 | 0 | 0 | 0 | 10.6776 | 0 | 0 | 494.6377 | 0 | 0 | 0 | 0 | 0 | 0 | 0 | 0 | 0 | 0
6 | 26 | 18 | 0 | 0.096363 | 0.096363 | 48 | 11.0451 | 0 | 0 | 498.2814 | 0 | 0.096363 | 0 | 0.010494 | 0 | 0 | 0 | 0.096363 | 0 | 0
6 | 26 | 19 | 0 | 0 | 0 | 0 | 12.1975 | 0 | 0 | 481.2232 | 0 | 0 | 0 | 0 | 0 | 0 | 0 | 0 | 0 | 0
6 | 26 | 20 | 0 | 0 | 0 | 0 | 11.7967 | 0 | 0 | 464.8263 | 0 | 0 | 0 | 0 | 0 | 0 | 0 | 0 | 0 | 0
6 | 26 | 21 | 0 | 0 | 0 | 0 | 9.0575 | 0 | 0 | 452.994 | 0 | 0 | 0 | 0 | 0 | 0 | 0 | 0 | 0 | 0
6 | 26 | 22 | 0 | 0 | 0 | 0 | 5.4666 | 0 | 0 | 439.229 | 0 | 0 | 0 | 0 | 0 | 0 | 0 | 0 | 0 | 0
6 | 26 | 23 | 0 | 0 | 0 | 0 | 3.9717 | 0 | 0 | 435.4131 | 0 | 0 | 0 | 0 | 0 | 0 | 0 | 0 | 0 | 0
6 | 27 | 0 | 0 | 0 | 0 | 0 | 3.312 | 0 | 0 | 428.3631 | 0 | 0 | 0 | 0 | 0 | 0 | 0 | 0 | 0 | 0
6 | 27 | 1 | 0 | 0 | 0 | 0 | 3.003 | 0 | 0 | 430.0768 | 0 | 0 | 0 | 0 | 0 | 0 | 0 | 0 | 0 | 0
6 | 27 | 2 | 0 | 0 | 0 | 0 | 2.8944 | 0 | 0 | 445.4196 | 0 | 0 | 0 | 0 | 0 | 0 | 0 | 0 | 0 | 0
6 | 27 | 3 | 0 | 0 | 0 | 0 | 2.9278 | 0 | 0 | 459.6029 | 0 | 0 | 0 | 0 | 0 | 0 | 0 | 0 | 0 | 0
6 | 27 | 4 | 0 | 0 | 0 | 0 | 2.9529 | 0 | 0 | 473.8255 | 0 | 0 | 0 | 0 | 0 | 0 | 0 | 0 | 0 | 0
6 | 27 | 5 | 0 | 0 | 0 | 0 | 3.5291 | 0 | 0 | 483.7442 | 0 | 0 | 0 | 0 | 0 | 0 | 0 | 0 | 0 | 0
6 | 27 | 6 | 0 | 21.6675 | 21.6675 | 48 | 4.6648 | 10.0177 | 10.0177 | 488.2407 | 21.6675 | 0 | 9538.9234 | 0 | 0 | 0 | 21.6675 | 0 | 0 | 9538.9234
6 | 27 | 7 | 0 | 9.1797 | 9.1797 | 48 | 4.907 | 4.4845 | 4.4845 | 496.343 | 9.1797 | 0 | 4115.6377 | 0 | 0 | 0 | 9.1797 | 0 | 0 | 4115.6377
6 | 27 | 8 | 0 | 1.1425 | 1.1425 | 48 | 5.8507 | 0.71623 | 0.71623 | 501.5751 | 1.1425 | 0 | 518.2096 | 0 | 0 | 0 | 1.1425 | 0 | 0 | 518.2096
6 | 27 | 9 | 0 | 0.11692 | 0.11692 | 48 | 6.9531 | 0.10953 | 0.10953 | 502.1838 | 0.11692 | 0 | 53.1017 | 0 | 0 | 0 | 0.11692 | 0 | 0 | 53.1017
6 | 27 | 10 | 0 | 0 | 0 | 0 | 8.1556 | 0 | 0 | 505.5949 | 0 | 0 | 0 | 0 | 0 | 0 | 0 | 0 | 0 | 0
6 | 27 | 11 | 0 | 0 | 0 | 0 | 8.7819 | 0 | 0 | 496.0175 | 0 | 0 | 0 | 0 | 0 | 0 | 0 | 0 | 0 | 0
6 | 27 | 12 | 0 | 0.33 | 0.33 | 48 | 9.4584 | 0 | 0 | 494.1752 | 0 | 0.33 | 0 | 0.035938 | 0 | 0 | 0 | 0.33 | 0 | 0
6 | 27 | 13 | 0 | 0 | 0 | 0 | 9.258 | 0 | 0 | 493.7138 | 0 | 0 | 0 | 0 | 0 | 0 | 0 | 0 | 0 | 0
6 | 27 | 14 | 0 | 0 | 0 | 0 | 9.8509 | 0 | 0 | 495.0327 | 0 | 0 | 0 | 0 | 0 | 0 | 0 | 0 | 0 | 0
6 | 27 | 15 | 0 | 0 | 0 | 0 | 10.7946 | 0 | 0 | 500.5568 | 0 | 0 | 0 | 0 | 0 | 0 | 0 | 0 | 0 | 0
6 | 27 | 16 | 0 | 0 | 0 | 0 | 11.4125 | 0 | 0 | 509.1663 | 0 | 0 | 0 | 0 | 0 | 0 | 0 | 0 | 0 | 0
6 | 27 | 17 | 0 | 0 | 0 | 0 | 11.3123 | 0 | 0 | 514.6349 | 0 | 0 | 0 | 0 | 0 | 0 | 0 | 0 | 0 | 0
6 | 27 | 18 | 0 | 0 | 0 | 0 | 12.0472 | 0 | 0 | 519.3156 | 0 | 0 | 0 | 0 | 0 | 0 | 0 | 0 | 0 | 0
6 | 27 | 19 | 0 | 0 | 0 | 0 | 12.2894 | 0 | 0 | 517.9954 | 0 | 0 | 0 | 0 | 0 | 0 | 0 | 0 | 0 | 0
6 | 27 | 20 | 0 | 0 | 0 | 0 | 11.78 | 0 | 0 | 513.2716 | 0 | 0 | 0 | 0 | 0 | 0 | 0 | 0 | 0 | 0
6 | 27 | 21 | 0 | 0 | 0 | 0 | 9.4918 | 0 | 0 | 491.1065 | 0 | 0 | 0 | 0 | 0 | 0 | 0 | 0 | 0 | 0
6 | 27 | 22 | 0 | 0 | 0 | 0 | 4.9905 | 0 | 0 | 474.7141 | 0 | 0 | 0 | 0 | 0 | 0 | 0 | 0 | 0 | 0
6 | 27 | 23 | 0 | 0 | 0 | 0 | 3.9097 | 0 | 0 | 467.6493 | 0 | 0 | 0 | 0 | 0 | 0 | 0 | 0 | 0 | 0
6 | 28 | 0 | 0 | 0 | 0 | 0 | 3.1951 | 0 | 0 | 456.7718 | 0 | 0 | 0 | 0 | 0 | 0 | 0 | 0 | 0 | 0
6 | 28 | 1 | 0 | 0 | 0 | 0 | 2.9696 | 0 | 0 | 453.3507 | 0 | 0 | 0 | 0 | 0 | 0 | 0 | 0 | 0 | 0
6 | 28 | 2 | 0 | 0 | 0 | 0 | 2.8694 | 0 | 0 | 459.193 | 0 | 0 | 0 | 0 | 0 | 0 | 0 | 0 | 0 | 0
6 | 28 | 3 | 0 | 0 | 0 | 0 | 2.8109 | 0 | 0 | 473.1419 | 0 | 0 | 0 | 0 | 0 | 0 | 0 | 0 | 0 | 0
6 | 28 | 4 | 0 | 0 | 0 | 0 | 2.9863 | 0 | 0 | 486.3305 | 0 | 0 | 0 | 0 | 0 | 0 | 0 | 0 | 0 | 0
6 | 28 | 5 | 0 | 0 | 0 | 0 | 3.3871 | 0 | 0 | 505.4152 | 0 | 0 | 0 | 0 | 0 | 0 | 0 | 0 | 0 | 0
6 | 28 | 6 | 0 | 18.6091 | 18.6091 | 48 | 4.4978 | 8.297 | 8.297 | 518.9914 | 18.6091 | 0 | 8764.7226 | 0 | 0 | 0 | 18.6091 | 0 | 0 | 8764.7226
6 | 28 | 7 | 0 | 31.3302 | 31.3302 | 48 | 4.6732 | 14.512 | 14.512 | 528.0617 | 31.3302 | 0 | 15040.4065 | 0 | 0 | 0 | 31.3302 | 0 | 0 | 15040.4065
6 | 28 | 8 | 0 | 5.69 | 5.69 | 48 | 5.8507 | 3.567 | 3.567 | 528.801 | 5.69 | 0 | 2735.7515 | 0 | 0 | 0 | 5.69 | 0 | 0 | 2735.7515
6 | 28 | 9 | 0 | 0.71733 | 0.71733 | 48 | 6.9363 | 0.66704 | 0.66704 | 525.8276 | 0.71733 | 0 | 342.7617 | 0 | 0 | 0 | 0.71733 | 0 | 0 | 342.7617
6 | 28 | 10 | 0 | 1.7675 | 1.7675 | 48 | 7.6712 | 2.4427 | 2.4427 | 522.2319 | 1.7675 | 0 | 838.1815 | 0 | 0 | 0 | 1.7675 | 0 | 0 | 838.1815
6 | 28 | 11 | 0 | 1.25 | 1.25 | 48 | 8.9072 | 9.4826 | 9.4826 | 518.9306 | 1.25 | 0 | 588.663 | 0 | 0 | 0 | 1.25 | 0 | 0 | 588.663
6 | 28 | 12 | 0 | 0.99291 | 0.99291 | 48 | 8.6066 | 3.6007 | 3.6007 | 520.0911 | 0.99291 | 0 | 468.7441 | 0 | 0 | 0 | 0.99291 | 0 | 0 | 468.7441
6 | 28 | 13 | 0 | 2.9608 | 2.9608 | 48 | 8.0972 | 5.6978 | 5.6978 | 519.7844 | 2.9608 | 0 | 1396.875 | 0 | 0 | 0 | 2.9608 | 0 | 0 | 1396.875
6 | 28 | 14 | 0 | 6.0653 | 6.0653 | 48 | 8.5398 | 19.7092 | 19.7092 | 522.5095 | 6.0653 | 0 | 2878.058 | 0 | 0 | 0 | 6.0653 | 0 | 0 | 2878.058
6 | 28 | 15 | 0 | 19.2948 | 19.2948 | 48 | 9.1995 | 0 | 0 | 523.8295 | 0 | 19.2948 | 0 | 2.1012 | 0 | 0 | 0 | 19.2948 | 0 | 0
6 | 28 | 16 | 0 | 35.1168 | 35.1168 | 48 | 10.544 | 0 | 0 | 528.9928 | 0 | 35.1168 | 0 | 3.8243 | 0 | 0 | 0 | 35.1168 | 0 | 0
6 | 28 | 17 | 0 | 0 | 0 | 0 | 9.9595 | 0 | 0 | 533.2842 | 0 | 0 | 0 | 0 | 0 | 0 | 0 | 0 | 0 | 0
6 | 28 | 18 | 0 | 0 | 0 | 0 | 10.6442 | 0 | 0 | 536.3435 | 0 | 0 | 0 | 0 | 0 | 0 | 0 | 0 | 0 | 0
6 | 28 | 19 | 0 | 0 | 0 | 0 | 10.043 | 0 | 0 | 537.0855 | 0 | 0 | 0 | 0 | 0 | 0 | 0 | 0 | 0 | 0
6 | 28 | 20 | 0 | 0 | 0 | 0 | 7.6378 | 0 | 0 | 534.7541 | 0 | 0 | 0 | 0 | 0 | 0 | 0 | 0 | 0 | 0
6 | 28 | 21 | 0 | 0 | 0 | 0 | 6.7359 | 0 | 0 | 515.6403 | 0 | 0 | 0 | 0 | 0 | 0 | 0 | 0 | 0 | 0
6 | 28 | 22 | 0 | 0 | 0 | 0 | 4.882 | 0 | 0 | 494.905 | 0 | 0 | 0 | 0 | 0 | 0 | 0 | 0 | 0 | 0
6 | 28 | 23 | 0 | 0 | 0 | 0 | 3.8965 | 0 | 0 | 479.8295 | 0 | 0 | 0 | 0 | 0 | 0 | 0 | 0 | 0 | 0
6 | 29 | 0 | 0 | 0 | 0 | 0 | 3.8464 | 0 | 0 | 471.5168 | 0 | 0 | 0 | 0 | 0 | 0 | 0 | 0 | 0 | 0
6 | 29 | 1 | 0 | 0 | 0 | 0 | 3.5541 | 0 | 0 | 466.0009 | 0 | 0 | 0 | 0 | 0 | 0 | 0 | 0 | 0 | 0
6 | 29 | 2 | 0 | 0 | 0 | 0 | 3.4957 | 0 | 0 | 466.957 | 0 | 0 | 0 | 0 | 0 | 0 | 0 | 0 | 0 | 0
6 | 29 | 3 | 0 | 0 | 0 | 0 | 3.1449 | 0 | 0 | 471.7515 | 0 | 0 | 0 | 0 | 0 | 0 | 0 | 0 | 0 | 0
6 | 29 | 4 | 0 | 0 | 0 | 0 | 3.0865 | 0 | 0 | 482.8495 | 0 | 0 | 0 | 0 | 0 | 0 | 0 | 0 | 0 | 0
6 | 29 | 5 | 0 | 0 | 0 | 0 | 3.3203 | 0 | 0 | 500.2946 | 0 | 0 | 0 | 0 | 0 | 0 | 0 | 0 | 0 | 0
6 | 29 | 6 | 0 | 12.4522 | 12.4522 | 48 | 4.0636 | 5.0809 | 5.0809 | 521.2076 | 12.4522 | 0 | 5892.4667 | 0 | 0 | 0 | 12.4522 | 0 | 0 | 5892.4667
6 | 29 | 7 | 0 | 7.0095 | 7.0095 | 48 | 4.3141 | 3.0073 | 3.0073 | 530.4015 | 7.0095 | 0 | 3381.3824 | 0 | 0 | 0 | 7.0095 | 0 | 0 | 3381.3824
6 | 29 | 8 | 0 | 2.6958 | 2.6958 | 48 | 4.7985 | 1.2844 | 1.2844 | 531.0603 | 2.6958 | 0 | 1302.2498 | 0 | 0 | 0 | 2.6958 | 0 | 0 | 1302.2498
6 | 29 | 9 | 0 | 0.64609 | 0.64609 | 48 | 6.2516 | 0.46043 | 0.46043 | 529.3945 | 0.64609 | 0 | 311.0265 | 0 | 0 | 0 | 0.64609 | 0 | 0 | 311.0265
6 | 29 | 10 | 0 | 1.0638 | 1.0638 | 48 | 6.6023 | 0.86119 | 0.86119 | 523.0572 | 1.0638 | 0 | 505.3876 | 0 | 0 | 0 | 1.0638 | 0 | 0 | 505.3876
6 | 29 | 11 | 0 | 1.7488 | 1.7488 | 48 | 8.1723 | 3.6157 | 3.6157 | 522.7366 | 1.7488 | 0 | 830.2048 | 0 | 0 | 0 | 1.7488 | 0 | 0 | 830.2048
6 | 29 | 12 | 0 | 2.3278 | 2.3278 | 48 | 7.5126 | 2.9115 | 2.9115 | 521.6946 | 2.3278 | 0 | 1102.6712 | 0 | 0 | 0 | 2.3278 | 0 | 0 | 1102.6712
6 | 29 | 13 | 0 | 3.5609 | 3.5609 | 48 | 7.0616 | 3.5068 | 3.5068 | 521.9696 | 3.5609 | 0 | 1687.7749 | 0 | 0 | 0 | 3.5609 | 0 | 0 | 1687.7749
6 | 29 | 14 | 0 | 3.4081 | 3.4081 | 48 | 6.9029 | 3.1228 | 3.1228 | 523.2955 | 3.4081 | 0 | 1619.8757 | 0 | 0 | 0 | 3.4081 | 0 | 0 | 1619.8757
6 | 29 | 15 | 0 | 0.24505 | 0.24505 | 48 | 6.9698 | 0.23131 | 0.23131 | 526.2796 | 0.24505 | 0 | 117.2028 | 0 | 0 | 0 | 0.24505 | 0 | 0 | 117.2028
6 | 29 | 16 | 0 | 0.82811 | 0.82811 | 48 | 6.6274 | 0.67693 | 0.67693 | 532.0535 | 0.82811 | 0 | 400.8491 | 0 | 0 | 0 | 0.82811 | 0 | 0 | 400.8491
6 | 29 | 17 | 0 | 0 | 0 | 0 | 6.7944 | 0 | 0 | 539.4592 | 0 | 0 | 0 | 0 | 0 | 0 | 0 | 0 | 0 | 0
6 | 29 | 18 | 0 | 0 | 0 | 0 | 6.3434 | 0 | 0 | 544.3715 | 0 | 0 | 0 | 0 | 0 | 0 | 0 | 0 | 0 | 0
6 | 29 | 19 | 0 | 0 | 0 | 0 | 7.0199 | 0 | 0 | 541.2261 | 0 | 0 | 0 | 0 | 0 | 0 | 0 | 0 | 0 | 0
6 | 29 | 20 | 0 | 0 | 0 | 0 | 6.6023 | 0 | 0 | 530.182 | 0 | 0 | 0 | 0 | 0 | 0 | 0 | 0 | 0 | 0
6 | 29 | 21 | 0 | 0 | 0 | 0 | 5.834 | 0 | 0 | 525.9025 | 0 | 0 | 0 | 0 | 0 | 0 | 0 | 0 | 0 | 0
6 | 29 | 22 | 0 | 0 | 0 | 0 | 4.2473 | 0 | 0 | 506.0974 | 0 | 0 | 0 | 0 | 0 | 0 | 0 | 0 | 0 | 0
6 | 29 | 23 | 0 | 0 | 0 | 0 | 3.9311 | 0 | 0 | 492.9515 | 0 | 0 | 0 | 0 | 0 | 0 | 0 | 0 | 0 | 0
6 | 30 | 0 | 0 | 0 | 0 | 0 | 3.2034 | 0 | 0 | 479.2126 | 0 | 0 | 0 | 0 | 0 | 0 | 0 | 0 | 0 | 0
6 | 30 | 1 | 0 | 0 | 0 | 0 | 2.7942 | 0 | 0 | 468.0202 | 0 | 0 | 0 | 0 | 0 | 0 | 0 | 0 | 0 | 0
6 | 30 | 2 | 0 | 0 | 0 | 0 | 2.7107 | 0 | 0 | 465.9627 | 0 | 0 | 0 | 0 | 0 | 0 | 0 | 0 | 0 | 0
6 | 30 | 3 | 0 | 0 | 0 | 0 | 2.6773 | 0 | 0 | 462.5034 | 0 | 0 | 0 | 0 | 0 | 0 | 0 | 0 | 0 | 0
6 | 30 | 4 | 0 | 0 | 0 | 0 | 2.6355 | 0 | 0 | 469.1958 | 0 | 0 | 0 | 0 | 0 | 0 | 0 | 0 | 0 | 0
6 | 30 | 5 | 0 | 0 | 0 | 0 | 2.7775 | 0 | 0 | 489.4611 | 0 | 0 | 0 | 0 | 0 | 0 | 0 | 0 | 0 | 0
6 | 30 | 6 | 0 | 21.5392 | 21.5392 | 48 | 4.2807 | 9.178 | 9.178 | 516.4822 | 21.5392 | 0 | 10090.7321 | 0 | 0 | 0 | 21.5392 | 0 | 0 | 10090.7321
6 | 30 | 7 | 0 | 8.6668 | 8.6668 | 48 | 5.834 | 5.4061 | 5.4061 | 541.1533 | 8.6668 | 0 | 4274.0565 | 0 | 0 | 0 | 8.6668 | 0 | 0 | 4274.0565
6 | 30 | 8 | 0 | 3.6684 | 3.6684 | 48 | 6.5104 | 2.8675 | 2.8675 | 546.9598 | 3.6684 | 0 | 1830.4075 | 0 | 0 | 0 | 3.6684 | 0 | 0 | 1830.4075
6 | 30 | 9 | 0 | 0.25177 | 0.25177 | 48 | 6.9447 | 0.23499 | 0.23499 | 548.5991 | 0.25177 | 0 | 126.0371 | 0 | 0 | 0 | 0.25177 | 0 | 0 | 126.0371
6 | 30 | 10 | 0 | 1.6487 | 1.6487 | 48 | 7.1034 | 1.6563 | 1.6563 | 539.0613 | 1.6487 | 0 | 809.6149 | 0 | 0 | 0 | 1.6487 | 0 | 0 | 809.6149
6 | 30 | 11 | 0 | 0 | 0 | 0 | 6.8528 | 0 | 0 | 533.991 | 0 | 0 | 0 | 0 | 0 | 0 | 0 | 0 | 0 | 0
6 | 30 | 12 | 0 | 0 | 0 | 0 | 7.4875 | 0 | 0 | 531.9416 | 0 | 0 | 0 | 0 | 0 | 0 | 0 | 0 | 0 | 0
6 | 30 | 13 | 0 | 0 | 0 | 0 | 7.7882 | 0 | 0 | 534.1296 | 0 | 0 | 0 | 0 | 0 | 0 | 0 | 0 | 0 | 0
6 | 30 | 14 | 0 | 0 | 0 | 0 | 7.855 | 0 | 0 | 534.2852 | 0 | 0 | 0 | 0 | 0 | 0 | 0 | 0 | 0 | 0
6 | 30 | 15 | 0 | 0 | 0 | 0 | 7.0449 | 0 | 0 | 534.5237 | 0 | 0 | 0 | 0 | 0 | 0 | 0 | 0 | 0 | 0
6 | 30 | 16 | 0 | 0 | 0 | 0 | 6.9447 | 0 | 0 | 541.2346 | 0 | 0 | 0 | 0 | 0 | 0 | 0 | 0 | 0 | 0
6 | 30 | 17 | 0 | 0 | 0 | 0 | 6.8946 | 0 | 0 | 543.4164 | 0 | 0 | 0 | 0 | 0 | 0 | 0 | 0 | 0 | 0
6 | 30 | 18 | 0 | 0 | 0 | 0 | 6.5605 | 0 | 0 | 544.7722 | 0 | 0 | 0 | 0 | 0 | 0 | 0 | 0 | 0 | 0
6 | 30 | 19 | 0 | 0 | 0 | 0 | 6.5689 | 0 | 0 | 549.6688 | 0 | 0 | 0 | 0 | 0 | 0 | 0 | 0 | 0 | 0
6 | 30 | 20 | 0 | 0 | 0 | 0 | 5.9175 | 0 | 0 | 546.4568 | 0 | 0 | 0 | 0 | 0 | 0 | 0 | 0 | 0 | 0
6 | 30 | 21 | 0 | 0 | 0 | 0 | 5.2828 | 0 | 0 | 534.7344 | 0 | 0 | 0 | 0 | 0 | 0 | 0 | 0 | 0 | 0
6 | 30 | 22 | 0 | 0 | 0 | 0 | 4.406 | 0 | 0 | 516.4672 | 0 | 0 | 0 | 0 | 0 | 0 | 0 | 0 | 0 | 0
6 | 30 | 23 | 0 | 0 | 0 | 0 | 3.7963 | 0 | 0 | 505.287 | 0 | 0 | 0 | 0 | 0 | 0 | 0 | 0 | 0 | 0
7 | 1 | 0 | 0 | 0 | 0 | 0 | 3.3287 | 0 | 0 | 494.8311 | 0 | 0 | 0 | 0 | 0 | 0 | 0 | 0 | 0 | 0
7 | 1 | 1 | 0 | 0 | 0 | 0 | 3.1199 | 0 | 0 | 481.6053 | 0 | 0 | 0 | 0 | 0 | 0 | 0 | 0 | 0 | 0
7 | 1 | 2 | 0 | 0 | 0 | 0 | 3.0531 | 0 | 0 | 471.2516 | 0 | 0 | 0 | 0 | 0 | 0 | 0 | 0 | 0 | 0
7 | 1 | 3 | 0 | 0 | 0 | 0 | 3.0447 | 0 | 0 | 466.6311 | 0 | 0 | 0 | 0 | 0 | 0 | 0 | 0 | 0 | 0
7 | 1 | 4 | 0 | 0 | 0 | 0 | 3.0447 | 0 | 0 | 468.1383 | 0 | 0 | 0 | 0 | 0 | 0 | 0 | 0 | 0 | 0
7 | 1 | 5 | 0 | 0 | 0 | 0 | 3.0531 | 0 | 0 | 488.5443 | 0 | 0 | 0 | 0 | 0 | 0 | 0 | 0 | 0 | 0
7 | 1 | 6 | 0 | 21.0353 | 21.0353 | 48 | 4.1304 | 8.6966 | 8.6966 | 508.1069 | 21.0353 | 0 | 9678.5069 | 0 | 0 | 0 | 21.0353 | 0 | 0 | 9678.5069
7 | 1 | 7 | 0 | 5.25 | 5.25 | 48 | 5.6503 | 3.1045 | 3.1045 | 528.4994 | 5.25 | 0 | 2522.6429 | 0 | 0 | 0 | 5.25 | 0 | 0 | 2522.6429
7 | 1 | 8 | 0 | 2.802 | 2.802 | 48 | 6.2599 | 2.0025 | 2.0025 | 536.6738 | 2.802 | 0 | 1369.2523 | 0 | 0 | 0 | 2.802 | 0 | 0 | 1369.2523
7 | 1 | 9 | 0 | 3.6832 | 3.6832 | 48 | 6.8194 | 3.2555 | 3.2555 | 535.0681 | 3.6832 | 0 | 1793.9893 | 0 | 0 | 0 | 3.6832 | 0 | 0 | 1793.9893
7 | 1 | 10 | 0 | 6.7185 | 6.7185 | 48 | 6.6691 | 5.5832 | 5.5832 | 528.0001 | 6.7185 | 0 | 3224.8917 | 0 | 0 | 0 | 6.7185 | 0 | 0 | 3224.8917
7 | 1 | 11 | 0 | 7.0568 | 7.0568 | 48 | 6.8361 | 6.2818 | 6.2818 | 527.406 | 7.0568 | 0 | 3383.0649 | 0 | 0 | 0 | 7.0568 | 0 | 0 | 3383.0649
7 | 1 | 12 | 0 | 2.0907 | 2.0907 | 48 | 7.546 | 2.6684 | 2.6684 | 528.1431 | 2.0907 | 0 | 1003.8558 | 0 | 0 | 0 | 2.0907 | 0 | 0 | 1003.8558
7 | 1 | 13 | 0 | 2.3108 | 2.3108 | 48 | 7.8717 | 3.682 | 3.682 | 532.3395 | 2.3108 | 0 | 1119.2255 | 0 | 0 | 0 | 2.3108 | 0 | 0 | 1119.2255
7 | 1 | 14 | 0 | 2.3957 | 2.3957 | 48 | 8.1389 | 4.7946 | 4.7946 | 536.8041 | 2.3957 | 0 | 1171.0147 | 0 | 0 | 0 | 2.3957 | 0 | 0 | 1171.0147
7 | 1 | 15 | 0 | 3.3683 | 3.3683 | 48 | 8.0136 | 6.0188 | 6.0188 | 540.141 | 3.3683 | 0 | 1657.6881 | 0 | 0 | 0 | 3.3683 | 0 | 0 | 1657.6881
7 | 1 | 16 | 0 | 1.1428 | 1.1428 | 48 | 8.7736 | 5.837 | 5.837 | 546.8951 | 1.1428 | 0 | 570.1544 | 0 | 0 | 0 | 1.1428 | 0 | 0 | 570.1544
7 | 1 | 17 | 0 | 0 | 0 | 0 | 8.2809 | 0 | 0 | 555.7746 | 0 | 0 | 0 | 0 | 0 | 0 | 0 | 0 | 0 | 0
7 | 1 | 18 | 0 | 0 | 0 | 0 | 8.64 | 0 | 0 | 556.735 | 0 | 0 | 0 | 0 | 0 | 0 | 0 | 0 | 0 | 0
7 | 1 | 19 | 0 | 0 | 0 | 0 | 7.2954 | 0 | 0 | 555.3258 | 0 | 0 | 0 | 0 | 0 | 0 | 0 | 0 | 0 | 0
7 | 1 | 20 | 0 | 0 | 0 | 0 | 10.4104 | 0 | 0 | 549.7516 | 0 | 0 | 0 | 0 | 0 | 0 | 0 | 0 | 0 | 0
7 | 1 | 21 | 0 | 0 | 0 | 0 | 8.3727 | 0 | 0 | 538.1611 | 0 | 0 | 0 | 0 | 0 | 0 | 0 | 0 | 0 | 0
7 | 1 | 22 | 0 | 0 | 0 | 0 | 4.7818 | 0 | 0 | 523.6169 | 0 | 0 | 0 | 0 | 0 | 0 | 0 | 0 | 0 | 0
7 | 1 | 23 | 0 | 0 | 0 | 0 | 4.1387 | 0 | 0 | 509.5959 | 0 | 0 | 0 | 0 | 0 | 0 | 0 | 0 | 0 | 0
7 | 2 | 0 | 0 | 0 | 0 | 0 | 2.6856 | 0 | 0 | 500.0111 | 0 | 0 | 0 | 0 | 0 | 0 | 0 | 0 | 0 | 0
7 | 2 | 1 | 0 | 0 | 0 | 0 | 2.5771 | 0 | 0 | 496.9222 | 0 | 0 | 0 | 0 | 0 | 0 | 0 | 0 | 0 | 0
7 | 2 | 2 | 0 | 0 | 0 | 0 | 2.5687 | 0 | 0 | 499.9872 | 0 | 0 | 0 | 0 | 0 | 0 | 0 | 0 | 0 | 0
7 | 2 | 3 | 0 | 0 | 0 | 0 | 2.7023 | 0 | 0 | 506.3131 | 0 | 0 | 0 | 0 | 0 | 0 | 0 | 0 | 0 | 0
7 | 2 | 4 | 0 | 0 | 0 | 0 | 2.719 | 0 | 0 | 518.7244 | 0 | 0 | 0 | 0 | 0 | 0 | 0 | 0 | 0 | 0
7 | 2 | 5 | 0 | 0 | 0 | 0 | 3.1449 | 0 | 0 | 539.1994 | 0 | 0 | 0 | 0 | 0 | 0 | 0 | 0 | 0 | 0
7 | 2 | 6 | 0 | 11.9283 | 11.9283 | 48 | 3.8631 | 4.6838 | 4.6838 | 550.068 | 11.9283 | 0 | 5988.8338 | 0 | 0 | 0 | 11.9283 | 0 | 0 | 5988.8338
7 | 2 | 7 | 0 | 39.7704 | 39.7704 | 48 | 4.5312 | 17.8592 | 17.8592 | 553.6769 | 39.7704 | 0 | 20110.9773 | 0 | 0 | 0 | 39.7704 | 0 | 0 | 20110.9773
7 | 2 | 8 | 0 | 39.0843 | 39.0843 | 48 | 4.5062 | 17.4571 | 17.4571 | 546.7099 | 39.0843 | 0 | 19491.7501 | 0 | 0 | 0 | 39.0843 | 0 | 0 | 19491.7501
7 | 2 | 9 | 0 | 1.9912 | 1.9912 | 48 | 6.0177 | 1.3142 | 1.3142 | 538.2039 | 1.9912 | 0 | 976.1014 | 0 | 0 | 0 | 1.9912 | 0 | 0 | 976.1014
7 | 2 | 10 | 0 | 0 | 0 | 0 | 8.0888 | 0 | 0 | 541.7589 | 0 | 0 | 0 | 0 | 0 | 0 | 0 | 0 | 0 | 0
7 | 2 | 11 | 0 | 20.9111 | 20.9111 | 48 | 9.0492 | 327.5021 | 288 | 540.5853 | 18.3889 | 2.5222 | 9058.0829 | 0.27468 | 0 | 0 | 18.3889 | 2.5222 | 0 | 9058.0829
7 | 2 | 12 | 0 | 1.3209 | 1.3209 | 48 | 9.425 | 0 | 0 | 540.7124 | 0 | 1.3209 | 0 | 0.14384 | 0 | 0 | 0 | 1.3209 | 0 | 0
7 | 2 | 13 | 0 | 0.39167 | 0.39167 | 48 | 9.2079 | 0 | 0 | 540.981 | 0 | 0.39167 | 0 | 0.042653 | 0 | 0 | 0 | 0.39167 | 0 | 0
7 | 2 | 14 | 0 | 0 | 0 | 0 | 9.116 | 0 | 0 | 544.2828 | 0 | 0 | 0 | 0 | 0 | 0 | 0 | 0 | 0 | 0
7 | 2 | 15 | 0 | 0 | 0 | 0 | 10.2935 | 0 | 0 | 543.4005 | 0 | 0 | 0 | 0 | 0 | 0 | 0 | 0 | 0 | 0
7 | 2 | 16 | 0 | 0 | 0 | 0 | 11.613 | 0 | 0 | 554.576 | 0 | 0 | 0 | 0 | 0 | 0 | 0 | 0 | 0 | 0
7 | 2 | 17 | 0 | 0 | 0 | 0 | 11.3708 | 0 | 0 | 557.0376 | 0 | 0 | 0 | 0 | 0 | 0 | 0 | 0 | 0 | 0
7 | 2 | 18 | 0 | 0 | 0 | 0 | 11.8969 | 0 | 0 | 557.0458 | 0 | 0 | 0 | 0 | 0 | 0 | 0 | 0 | 0 | 0
7 | 2 | 19 | 0 | 0 | 0 | 0 | 11.8301 | 0 | 0 | 557.2311 | 0 | 0 | 0 | 0 | 0 | 0 | 0 | 0 | 0 | 0
7 | 2 | 20 | 0 | 0 | 0 | 0 | 12.398 | 0 | 0 | 555.2612 | 0 | 0 | 0 | 0 | 0 | 0 | 0 | 0 | 0 | 0
7 | 2 | 21 | 0 | 0 | 0 | 0 | 8.4563 | 0 | 0 | 552.5537 | 0 | 0 | 0 | 0 | 0 | 0 | 0 | 0 | 0 | 0
7 | 2 | 22 | 0 | 0 | 0 | 0 | 4.6983 | 0 | 0 | 539.7447 | 0 | 0 | 0 | 0 | 0 | 0 | 0 | 0 | 0 | 0
7 | 2 | 23 | 0 | 0 | 0 | 0 | 3.0331 | 0 | 0 | 520.2506 | 0 | 0 | 0 | 0 | 0 | 0 | 0 | 0 | 0 | 0
7 | 3 | 0 | 0 | 0 | 0 | 0 | 2.9362 | 0 | 0 | 508.9613 | 0 | 0 | 0 | 0 | 0 | 0 | 0 | 0 | 0 | 0
7 | 3 | 1 | 0 | 0 | 0 | 0 | 2.8276 | 0 | 0 | 502.108 | 0 | 0 | 0 | 0 | 0 | 0 | 0 | 0 | 0 | 0
7 | 3 | 2 | 0 | 0 | 0 | 0 | 2.7274 | 0 | 0 | 508.1212 | 0 | 0 | 0 | 0 | 0 | 0 | 0 | 0 | 0 | 0
7 | 3 | 3 | 0 | 0 | 0 | 0 | 2.8109 | 0 | 0 | 518.6744 | 0 | 0 | 0 | 0 | 0 | 0 | 0 | 0 | 0 | 0
7 | 3 | 4 | 0 | 0 | 0 | 0 | 3.0531 | 0 | 0 | 533.9123 | 0 | 0 | 0 | 0 | 0 | 0 | 0 | 0 | 0 | 0
7 | 3 | 5 | 0 | 0 | 0 | 0 | 3.2953 | 0 | 0 | 543.1598 | 0 | 0 | 0 | 0 | 0 | 0 | 0 | 0 | 0 | 0
7 | 3 | 6 | 0 | 0 | 0 | 0 | 4.1387 | 0 | 0 | 549.5487 | 0 | 0 | 0 | 0 | 0 | 0 | 0 | 0 | 0 | 0
7 | 3 | 7 | 0 | 0 | 0 | 0 | 4.4895 | 0 | 0 | 551.5884 | 0 | 0 | 0 | 0 | 0 | 0 | 0 | 0 | 0 | 0
7 | 3 | 8 | 0 | 0 | 0 | 0 | 5.1492 | 0 | 0 | 545.997 | 0 | 0 | 0 | 0 | 0 | 0 | 0 | 0 | 0 | 0
7 | 3 | 9 | 0 | 0 | 0 | 0 | 6.0428 | 0 | 0 | 543.9015 | 0 | 0 | 0 | 0 | 0 | 0 | 0 | 0 | 0 | 0
7 | 3 | 10 | 0 | 0 | 0 | 0 | 8.2057 | 0 | 0 | 541.4263 | 0 | 0 | 0 | 0 | 0 | 0 | 0 | 0 | 0 | 0
7 | 3 | 11 | 0 | 0 | 0 | 0 | 9.2329 | 0 | 0 | 540.5346 | 0 | 0 | 0 | 0 | 0 | 0 | 0 | 0 | 0 | 0
7 | 3 | 12 | 0 | 0 | 0 | 0 | 9.3081 | 0 | 0 | 541.4087 | 0 | 0 | 0 | 0 | 0 | 0 | 0 | 0 | 0 | 0
7 | 3 | 13 | 0 | 0 | 0 | 0 | 9.3832 | 0 | 0 | 542.6515 | 0 | 0 | 0 | 0 | 0 | 0 | 0 | 0 | 0 | 0
7 | 3 | 14 | 0 | 0 | 0 | 0 | 9.0575 | 0 | 0 | 541.4532 | 0 | 0 | 0 | 0 | 0 | 0 | 0 | 0 | 0 | 0
7 | 3 | 15 | 0 | 0 | 0 | 0 | 10.1098 | 0 | 0 | 542.3469 | 0 | 0 | 0 | 0 | 0 | 0 | 0 | 0 | 0 | 0
7 | 3 | 16 | 0 | 0 | 0 | 0 | 10.6609 | 0 | 0 | 551.8376 | 0 | 0 | 0 | 0 | 0 | 0 | 0 | 0 | 0 | 0
7 | 3 | 17 | 0 | 0 | 0 | 0 | 10.6776 | 0 | 0 | 554.6368 | 0 | 0 | 0 | 0 | 0 | 0 | 0 | 0 | 0 | 0
7 | 3 | 18 | 0 | 0 | 0 | 0 | 11.0451 | 0 | 0 | 561.2442 | 0 | 0 | 0 | 0 | 0 | 0 | 0 | 0 | 0 | 0
7 | 3 | 19 | 0 | 0 | 0 | 0 | 12.1975 | 0 | 0 | 559.9718 | 0 | 0 | 0 | 0 | 0 | 0 | 0 | 0 | 0 | 0
7 | 3 | 20 | 0 | 0 | 0 | 0 | 11.7967 | 0 | 0 | 551.4997 | 0 | 0 | 0 | 0 | 0 | 0 | 0 | 0 | 0 | 0
7 | 3 | 21 | 0 | 0 | 0 | 0 | 9.0575 | 0 | 0 | 548.4741 | 0 | 0 | 0 | 0 | 0 | 0 | 0 | 0 | 0 | 0
7 | 3 | 22 | 0 | 0 | 0 | 0 | 5.4666 | 0 | 0 | 541.6541 | 0 | 0 | 0 | 0 | 0 | 0 | 0 | 0 | 0 | 0
7 | 3 | 23 | 0 | 0 | 0 | 0 | 3.9717 | 0 | 0 | 530.2961 | 0 | 0 | 0 | 0 | 0 | 0 | 0 | 0 | 0 | 0
7 | 4 | 0 | 0 | 0 | 0 | 0 | 3.312 | 0 | 0 | 517.1806 | 0 | 0 | 0 | 0 | 0 | 0 | 0 | 0 | 0 | 0
7 | 4 | 1 | 0 | 0 | 0 | 0 | 3.003 | 0 | 0 | 508.7648 | 0 | 0 | 0 | 0 | 0 | 0 | 0 | 0 | 0 | 0
7 | 4 | 2 | 0 | 0 | 0 | 0 | 2.8944 | 0 | 0 | 502.4296 | 0 | 0 | 0 | 0 | 0 | 0 | 0 | 0 | 0 | 0
7 | 4 | 3 | 0 | 0 | 0 | 0 | 2.9278 | 0 | 0 | 499.4327 | 0 | 0 | 0 | 0 | 0 | 0 | 0 | 0 | 0 | 0
7 | 4 | 4 | 0 | 0 | 0 | 0 | 2.9529 | 0 | 0 | 497.5975 | 0 | 0 | 0 | 0 | 0 | 0 | 0 | 0 | 0 | 0
7 | 4 | 5 | 0 | 0 | 0 | 0 | 3.5291 | 0 | 0 | 517.4435 | 0 | 0 | 0 | 0 | 0 | 0 | 0 | 0 | 0 | 0
7 | 4 | 6 | 0 | 0 | 0 | 0 | 4.6648 | 0 | 0 | 542.49 | 0 | 0 | 0 | 0 | 0 | 0 | 0 | 0 | 0 | 0
7 | 4 | 7 | 0 | 0 | 0 | 0 | 4.907 | 0 | 0 | 553.3268 | 0 | 0 | 0 | 0 | 0 | 0 | 0 | 0 | 0 | 0
7 | 4 | 8 | 0 | 0 | 0 | 0 | 5.8507 | 0 | 0 | 554.2615 | 0 | 0 | 0 | 0 | 0 | 0 | 0 | 0 | 0 | 0
7 | 4 | 9 | 0 | 0 | 0 | 0 | 6.9531 | 0 | 0 | 551.3627 | 0 | 0 | 0 | 0 | 0 | 0 | 0 | 0 | 0 | 0
7 | 4 | 10 | 0 | 0 | 0 | 0 | 8.1556 | 0 | 0 | 544.7756 | 0 | 0 | 0 | 0 | 0 | 0 | 0 | 0 | 0 | 0
7 | 4 | 11 | 0 | 0 | 0 | 0 | 8.7819 | 0 | 0 | 544.0566 | 0 | 0 | 0 | 0 | 0 | 0 | 0 | 0 | 0 | 0
7 | 4 | 12 | 0 | 0 | 0 | 0 | 9.4584 | 0 | 0 | 542.308 | 0 | 0 | 0 | 0 | 0 | 0 | 0 | 0 | 0 | 0
7 | 4 | 13 | 0 | 0 | 0 | 0 | 9.258 | 0 | 0 | 539.9287 | 0 | 0 | 0 | 0 | 0 | 0 | 0 | 0 | 0 | 0
7 | 4 | 14 | 0 | 0 | 0 | 0 | 9.8509 | 0 | 0 | 540.1486 | 0 | 0 | 0 | 0 | 0 | 0 | 0 | 0 | 0 | 0
7 | 4 | 15 | 0 | 0 | 0 | 0 | 10.7946 | 0 | 0 | 542.5282 | 0 | 0 | 0 | 0 | 0 | 0 | 0 | 0 | 0 | 0
7 | 4 | 16 | 0 | 0 | 0 | 0 | 11.4125 | 0 | 0 | 554.317 | 0 | 0 | 0 | 0 | 0 | 0 | 0 | 0 | 0 | 0
7 | 4 | 17 | 0 | 0 | 0 | 0 | 11.3123 | 0 | 0 | 559.9644 | 0 | 0 | 0 | 0 | 0 | 0 | 0 | 0 | 0 | 0
7 | 4 | 18 | 0 | 0 | 0 | 0 | 12.0472 | 0 | 0 | 558.9368 | 0 | 0 | 0 | 0 | 0 | 0 | 0 | 0 | 0 | 0
7 | 4 | 19 | 0 | 0 | 0 | 0 | 12.2894 | 0 | 0 | 559.8792 | 0 | 0 | 0 | 0 | 0 | 0 | 0 | 0 | 0 | 0
7 | 4 | 20 | 0 | 0 | 0 | 0 | 11.78 | 0 | 0 | 552.6675 | 0 | 0 | 0 | 0 | 0 | 0 | 0 | 0 | 0 | 0
7 | 4 | 21 | 0 | 0 | 0 | 0 | 9.4918 | 0 | 0 | 547.5504 | 0 | 0 | 0 | 0 | 0 | 0 | 0 | 0 | 0 | 0
7 | 4 | 22 | 0 | 0 | 0 | 0 | 4.9905 | 0 | 0 | 525.0114 | 0 | 0 | 0 | 0 | 0 | 0 | 0 | 0 | 0 | 0
7 | 4 | 23 | 0 | 0 | 0 | 0 | 3.9097 | 0 | 0 | 508.9628 | 0 | 0 | 0 | 0 | 0 | 0 | 0 | 0 | 0 | 0
7 | 5 | 0 | 0 | 0 | 0 | 0 | 3.1951 | 0 | 0 | 498.9257 | 0 | 0 | 0 | 0 | 0 | 0 | 0 | 0 | 0 | 0
7 | 5 | 1 | 0 | 0 | 0 | 0 | 2.9696 | 0 | 0 | 495.6678 | 0 | 0 | 0 | 0 | 0 | 0 | 0 | 0 | 0 | 0
7 | 5 | 2 | 0 | 0 | 0 | 0 | 2.8694 | 0 | 0 | 502.1392 | 0 | 0 | 0 | 0 | 0 | 0 | 0 | 0 | 0 | 0
7 | 5 | 3 | 0 | 0 | 0 | 0 | 2.8109 | 0 | 0 | 513.5149 | 0 | 0 | 0 | 0 | 0 | 0 | 0 | 0 | 0 | 0
7 | 5 | 4 | 0 | 0 | 0 | 0 | 2.9863 | 0 | 0 | 534.0424 | 0 | 0 | 0 | 0 | 0 | 0 | 0 | 0 | 0 | 0
7 | 5 | 5 | 0 | 0 | 0 | 0 | 3.3871 | 0 | 0 | 544.0288 | 0 | 0 | 0 | 0 | 0 | 0 | 0 | 0 | 0 | 0
7 | 5 | 6 | 0 | 16.0798 | 16.0798 | 48 | 4.4978 | 7.1693 | 7.1693 | 557.9874 | 16.0798 | 0 | 8200.4896 | 0 | 0 | 0 | 16.0798 | 0 | 0 | 8200.4896
7 | 5 | 7 | 0 | 10.2083 | 10.2083 | 48 | 4.6732 | 4.7284 | 4.7284 | 552.7027 | 10.2083 | 0 | 5152.1418 | 0 | 0 | 0 | 10.2083 | 0 | 0 | 5152.1418
7 | 5 | 8 | 0 | 1.8447 | 1.8447 | 48 | 5.8507 | 1.1564 | 1.1564 | 543.2605 | 1.8447 | 0 | 913.6076 | 0 | 0 | 0 | 1.8447 | 0 | 0 | 913.6076
7 | 5 | 9 | 0 | 0.65051 | 0.65051 | 48 | 6.9363 | 0.6049 | 0.6049 | 542.2787 | 0.65051 | 0 | 321.533 | 0 | 0 | 0 | 0.65051 | 0 | 0 | 321.533
7 | 5 | 10 | 0 | 15.1917 | 15.1917 | 48 | 7.6712 | 20.9959 | 20.9959 | 538.4506 | 15.1917 | 0 | 7450.7698 | 0 | 0 | 0 | 15.1917 | 0 | 0 | 7450.7698
7 | 5 | 11 | 0 | 0.55688 | 0.55688 | 48 | 8.9072 | 4.2245 | 4.2245 | 538.0845 | 0.55688 | 0 | 272.9158 | 0 | 0 | 0 | 0.55688 | 0 | 0 | 272.9158
7 | 5 | 12 | 0 | 0.95891 | 0.95891 | 48 | 8.6066 | 3.4774 | 3.4774 | 537.7993 | 0.95891 | 0 | 469.6743 | 0 | 0 | 0 | 0.95891 | 0 | 0 | 469.6743
7 | 5 | 13 | 0 | 0 | 0 | 0 | 8.0972 | 0 | 0 | 538.8546 | 0 | 0 | 0 | 0 | 0 | 0 | 0 | 0 | 0 | 0
7 | 5 | 14 | 0 | 0.1825 | 0.1825 | 48 | 8.5398 | 0.59303 | 0.59303 | 541.4867 | 0.1825 | 0 | 90.0614 | 0 | 0 | 0 | 0.1825 | 0 | 0 | 90.0614
7 | 5 | 15 | 0 | 0.17416 | 0.17416 | 48 | 9.1995 | 0 | 0 | 543.6499 | 0 | 0.17416 | 0 | 0.018966 | 0 | 0 | 0 | 0.17416 | 0 | 0
7 | 5 | 16 | 0 | 0.52675 | 0.52675 | 48 | 10.544 | 0 | 0 | 550.0237 | 0 | 0.52675 | 0 | 0.057364 | 0 | 0 | 0 | 0.52675 | 0 | 0
7 | 5 | 17 | 0 | 1.3833 | 1.3833 | 48 | 9.9595 | 0 | 0 | 555.6462 | 0 | 1.3833 | 0 | 0.15065 | 0 | 0 | 0 | 1.3833 | 0 | 0
7 | 5 | 18 | 0 | 0.45816 | 0.45816 | 48 | 10.6442 | 0 | 0 | 561.4282 | 0 | 0.45816 | 0 | 0.049894 | 0 | 0 | 0 | 0.45816 | 0 | 0
7 | 5 | 19 | 0 | 0 | 0 | 0 | 10.043 | 0 | 0 | 558.6839 | 0 | 0 | 0 | 0 | 0 | 0 | 0 | 0 | 0 | 0
7 | 5 | 20 | 0 | 0 | 0 | 0 | 7.6378 | 0 | 0 | 554.6056 | 0 | 0 | 0 | 0 | 0 | 0 | 0 | 0 | 0 | 0
7 | 5 | 21 | 0 | 0 | 0 | 0 | 6.7359 | 0 | 0 | 552.8492 | 0 | 0 | 0 | 0 | 0 | 0 | 0 | 0 | 0 | 0
7 | 5 | 22 | 0 | 0 | 0 | 0 | 4.882 | 0 | 0 | 536.3217 | 0 | 0 | 0 | 0 | 0 | 0 | 0 | 0 | 0 | 0
7 | 5 | 23 | 0 | 0 | 0 | 0 | 3.8965 | 0 | 0 | 519.6245 | 0 | 0 | 0 | 0 | 0 | 0 | 0 | 0 | 0 | 0
7 | 6 | 0 | 0 | 0 | 0 | 0 | 3.8464 | 0 | 0 | 507.1038 | 0 | 0 | 0 | 0 | 0 | 0 | 0 | 0 | 0 | 0
7 | 6 | 1 | 0 | 0 | 0 | 0 | 3.5541 | 0 | 0 | 501.1867 | 0 | 0 | 0 | 0 | 0 | 0 | 0 | 0 | 0 | 0
7 | 6 | 2 | 0 | 0 | 0 | 0 | 3.4957 | 0 | 0 | 504.0074 | 0 | 0 | 0 | 0 | 0 | 0 | 0 | 0 | 0 | 0
7 | 6 | 3 | 0 | 0 | 0 | 0 | 3.1449 | 0 | 0 | 508.5585 | 0 | 0 | 0 | 0 | 0 | 0 | 0 | 0 | 0 | 0
7 | 6 | 4 | 0 | 0 | 0 | 0 | 3.0865 | 0 | 0 | 508.8532 | 0 | 0 | 0 | 0 | 0 | 0 | 0 | 0 | 0 | 0
7 | 6 | 5 | 0 | 0 | 0 | 0 | 3.3203 | 0 | 0 | 517.3932 | 0 | 0 | 0 | 0 | 0 | 0 | 0 | 0 | 0 | 0
7 | 6 | 6 | 0 | 9.6482 | 9.6482 | 48 | 4.0636 | 3.9368 | 3.9368 | 521.2361 | 9.6482 | 0 | 4565.8739 | 0 | 0 | 0 | 9.6482 | 0 | 0 | 4565.8739
7 | 6 | 7 | 0 | 5.8218 | 5.8218 | 48 | 4.3141 | 2.4977 | 2.4977 | 516.8228 | 5.8218 | 0 | 2729.4117 | 0 | 0 | 0 | 5.8218 | 0 | 0 | 2729.4117
7 | 6 | 8 | 0 | 4.6425 | 4.6425 | 48 | 4.7985 | 2.2119 | 2.2119 | 516.5934 | 4.6425 | 0 | 2175.4666 | 0 | 0 | 0 | 4.6425 | 0 | 0 | 2175.4666
7 | 6 | 9 | 0 | 1.4666 | 1.4666 | 48 | 6.2516 | 1.0451 | 1.0451 | 514.946 | 1.4666 | 0 | 684.8136 | 0 | 0 | 0 | 1.4666 | 0 | 0 | 684.8136
7 | 6 | 10 | 0 | 0.53867 | 0.53867 | 48 | 6.6023 | 0.43606 | 0.43606 | 521.1886 | 0.53867 | 0 | 254.8949 | 0 | 0 | 0 | 0.53867 | 0 | 0 | 254.8949
7 | 6 | 11 | 0 | 6.8192 | 6.8192 | 48 | 8.1723 | 14.0991 | 14.0991 | 520.9175 | 6.8192 | 0 | 3224.9222 | 0 | 0 | 0 | 6.8192 | 0 | 0 | 3224.9222
7 | 6 | 12 | 0 | 51.4856 | 51.4856 | 48 | 7.5126 | 64.3954 | 64.3954 | 523.766 | 51.4856 | 0 | 24495.0784 | 0 | 0 | 0 | 51.4856 | 0 | 0 | 24495.0784
7 | 6 | 13 | 0 | 0 | 0 | 0 | 7.0616 | 0 | 0 | 528.3549 | 0 | 0 | 0 | 0 | 0 | 0 | 0 | 0 | 0 | 0
7 | 6 | 14 | 0 | 523.8434 | 523.8434 | 48 | 6.9029 | 479.9775 | 288 | 527.9103 | 314.3208 | 209.5226 | 150845.7909 | 22.8175 | 0 | 0 | 314.3208 | 209.5226 | 0 | 150845.7909
7 | 6 | 15 | 1.5992 | 118.6809 | 120.2801 | 47.5081 | 6.9698 | 113.5354 | 113.5354 | 528.6129 | 120.2801 | 0 | 57867.3242 | 0 | 0 | 0 | 120.2801 | 0 | 0 | 57867.3242
7 | 6 | 16 | 0 | 0 | 0 | 0 | 6.6274 | 0 | 0 | 533.3376 | 0 | 0 | 0 | 0 | 0 | 0 | 0 | 0 | 0 | 0
7 | 6 | 17 | 0 | 28.8069 | 28.8069 | 48 | 6.7944 | 25.1948 | 25.1948 | 523.486 | 28.8069 | 0 | 13697.2942 | 0 | 0 | 0 | 28.8069 | 0 | 0 | 13697.2942
7 | 6 | 18 | 6.5308 | 21.8752 | 28.4061 | 39.4933 | 6.3434 | 20.898 | 20.898 | 513.4576 | 28.4061 | 0 | 13463.4641 | 0 | 0 | 0 | 28.4061 | 0 | 0 | 13463.4641
7 | 6 | 19 | 4.345 | 3.7848 | 8.1298 | 28.2252 | 7.0199 | 7.8517 | 7.8517 | 500.9626 | 8.1298 | 0 | 3843.2551 | 0 | 0 | 0 | 8.1298 | 0 | 0 | 3843.2551
7 | 6 | 20 | 0 | 0 | 0 | 0 | 6.6023 | 0 | 0 | 475.5097 | 0 | 0 | 0 | 0 | 0 | 0 | 0 | 0 | 0 | 0
7 | 6 | 21 | 0 | 0 | 0 | 0 | 5.834 | 0 | 0 | 453.6837 | 0 | 0 | 0 | 0 | 0 | 0 | 0 | 0 | 0 | 0
7 | 6 | 22 | 0 | 0 | 0 | 0 | 4.2473 | 0 | 0 | 435.2743 | 0 | 0 | 0 | 0 | 0 | 0 | 0 | 0 | 0 | 0
7 | 6 | 23 | 0 | 0 | 0 | 0 | 3.9311 | 0 | 0 | 424.3775 | 0 | 0 | 0 | 0 | 0 | 0 | 0 | 0 | 0 | 0
7 | 7 | 0 | 0 | 0 | 0 | 0 | 3.2034 | 0 | 0 | 415.8396 | 0 | 0 | 0 | 0 | 0 | 0 | 0 | 0 | 0 | 0
7 | 7 | 1 | 0 | 0 | 0 | 0 | 2.7942 | 0 | 0 | 411.1904 | 0 | 0 | 0 | 0 | 0 | 0 | 0 | 0 | 0 | 0
7 | 7 | 2 | 0 | 0 | 0 | 0 | 2.7107 | 0 | 0 | 407.8088 | 0 | 0 | 0 | 0 | 0 | 0 | 0 | 0 | 0 | 0
7 | 7 | 3 | 0 | 0 | 0 | 0 | 2.6773 | 0 | 0 | 404.2412 | 0 | 0 | 0 | 0 | 0 | 0 | 0 | 0 | 0 | 0
7 | 7 | 4 | 0 | 0 | 0 | 0 | 2.6355 | 0 | 0 | 408.4779 | 0 | 0 | 0 | 0 | 0 | 0 | 0 | 0 | 0 | 0
7 | 7 | 5 | 0 | 0 | 0 | 0 | 2.7775 | 0 | 0 | 421.391 | 0 | 0 | 0 | 0 | 0 | 0 | 0 | 0 | 0 | 0
7 | 7 | 6 | 0 | 0 | 0 | 0 | 4.2807 | 0 | 0 | 434.5426 | 0 | 0 | 0 | 0 | 0 | 0 | 0 | 0 | 0 | 0
7 | 7 | 7 | 0 | 1.6692 | 1.6692 | 48 | 5.834 | 1.0412 | 1.0412 | 440.2985 | 1.6692 | 0 | 654.8113 | 0 | 0 | 0 | 1.6692 | 0 | 0 | 654.8113
7 | 7 | 8 | 0 | 8.177 | 8.177 | 48 | 6.5104 | 6.3917 | 6.3917 | 458.0912 | 8.177 | 0 | 3353.2986 | 0 | 0 | 0 | 8.177 | 0 | 0 | 3353.2986
7 | 7 | 9 | 0 | 0.98193 | 0.98193 | 48 | 6.9447 | 0.91649 | 0.91649 | 458.8201 | 0.98193 | 0 | 403.3959 | 0 | 0 | 0 | 0.98193 | 0 | 0 | 403.3959
7 | 7 | 10 | 0 | 4.0012 | 4.0012 | 48 | 7.1034 | 4.0196 | 4.0196 | 475.8579 | 4.0012 | 0 | 1711.9592 | 0 | 0 | 0 | 4.0012 | 0 | 0 | 1711.9592
7 | 7 | 11 | 0 | 2.5376 | 2.5376 | 48 | 6.8528 | 2.2751 | 2.2751 | 482.1622 | 2.5376 | 0 | 1101.7233 | 0 | 0 | 0 | 2.5376 | 0 | 0 | 1101.7233
7 | 7 | 12 | 0 | 0.63158 | 0.63158 | 48 | 7.4875 | 0.77827 | 0.77827 | 483.7514 | 0.63158 | 0 | 275.2105 | 0 | 0 | 0 | 0.63158 | 0 | 0 | 275.2105
7 | 7 | 13 | 0 | 48.8683 | 48.8683 | 48 | 7.7882 | 73.2021 | 73.2021 | 485.646 | 48.8683 | 0 | 21387.0344 | 0 | 0 | 0 | 48.8683 | 0 | 0 | 21387.0344
7 | 7 | 14 | 13.7083 | 182.7051 | 196.4135 | 45.4176 | 7.855 | 309.023 | 288 | 489.7882 | 183.0514 | 13.3621 | 81342.6385 | 1.4552 | 0 | 0 | 183.0514 | 13.3621 | 0 | 81342.6385
7 | 7 | 15 | 3.5225 | 43.6398 | 47.1623 | 45.2365 | 7.0449 | 46.0829 | 46.0829 | 502.8647 | 47.1623 | 0 | 21582.7861 | 0 | 0 | 0 | 47.1623 | 0 | 0 | 21582.7861
7 | 7 | 16 | 11.4258 | 216.3138 | 227.7397 | 46.1437 | 6.9447 | 212.5626 | 212.5626 | 506.0127 | 227.7397 | 0 | 104730.4305 | 0 | 0 | 0 | 227.7397 | 0 | 0 | 104730.4305
7 | 7 | 17 | 0 | 39.4276 | 39.4276 | 48 | 6.8946 | 35.9941 | 35.9941 | 499.7052 | 39.4276 | 0 | 17809.6426 | 0 | 0 | 0 | 39.4276 | 0 | 0 | 17809.6426
7 | 7 | 18 | 0 | 0 | 0 | 0 | 6.5605 | 0 | 0 | 492.2527 | 0 | 0 | 0 | 0 | 0 | 0 | 0 | 0 | 0 | 0
7 | 7 | 19 | 0 | 0 | 0 | 0 | 6.5689 | 0 | 0 | 471.6046 | 0 | 0 | 0 | 0 | 0 | 0 | 0 | 0 | 0 | 0
7 | 7 | 20 | 0 | 0 | 0 | 0 | 5.9175 | 0 | 0 | 446.7529 | 0 | 0 | 0 | 0 | 0 | 0 | 0 | 0 | 0 | 0
7 | 7 | 21 | 0 | 0 | 0 | 0 | 5.2828 | 0 | 0 | 424.1604 | 0 | 0 | 0 | 0 | 0 | 0 | 0 | 0 | 0 | 0
7 | 7 | 22 | 0 | 0 | 0 | 0 | 4.406 | 0 | 0 | 408.0737 | 0 | 0 | 0 | 0 | 0 | 0 | 0 | 0 | 0 | 0
7 | 7 | 23 | 0 | 0 | 0 | 0 | 3.7963 | 0 | 0 | 405.1017 | 0 | 0 | 0 | 0 | 0 | 0 | 0 | 0 | 0 | 0
7 | 8 | 0 | 0.95417 | 0 | 0.95417 | 11 | 3.3287 | 0.34045 | 0.34045 | 404.0711 | 0.95417 | 0 | 375.0553 | 0 | 0 | 0 | 0.95417 | 0 | 0 | 375.0553
7 | 8 | 1 | 0 | 0 | 0 | 0 | 3.1199 | 0 | 0 | 400.2883 | 0 | 0 | 0 | 0 | 0 | 0 | 0 | 0 | 0 | 0
7 | 8 | 2 | 0 | 0 | 0 | 0 | 3.0531 | 0 | 0 | 399.5868 | 0 | 0 | 0 | 0 | 0 | 0 | 0 | 0 | 0 | 0
7 | 8 | 3 | 0 | 0 | 0 | 0 | 3.0447 | 0 | 0 | 401.4854 | 0 | 0 | 0 | 0 | 0 | 0 | 0 | 0 | 0 | 0
7 | 8 | 4 | 0 | 0 | 0 | 0 | 3.0447 | 0 | 0 | 404.0058 | 0 | 0 | 0 | 0 | 0 | 0 | 0 | 0 | 0 | 0
7 | 8 | 5 | 0 | 0 | 0 | 0 | 3.0531 | 0 | 0 | 408.6923 | 0 | 0 | 0 | 0 | 0 | 0 | 0 | 0 | 0 | 0
7 | 8 | 6 | 0 | 12.7267 | 12.7267 | 48 | 4.1304 | 5.2616 | 5.2616 | 418.4138 | 12.7267 | 0 | 4714.1333 | 0 | 0 | 0 | 12.7267 | 0 | 0 | 4714.1333
7 | 8 | 7 | 0 | 1.2233 | 1.2233 | 48 | 5.6503 | 0.72335 | 0.72335 | 435.758 | 1.2233 | 0 | 474.3318 | 0 | 0 | 0 | 1.2233 | 0 | 0 | 474.3318
7 | 8 | 8 | 0 | 6.5942 | 6.5942 | 48 | 6.2599 | 4.7127 | 4.7127 | 449.523 | 6.5942 | 0 | 2647.7224 | 0 | 0 | 0 | 6.5942 | 0 | 0 | 2647.7224
7 | 8 | 9 | 0 | 16.6011 | 16.6011 | 48 | 6.8194 | 14.6734 | 14.6734 | 471.404 | 16.6011 | 0 | 7028.9581 | 0 | 0 | 0 | 16.6011 | 0 | 0 | 7028.9581
7 | 8 | 10 | 0 | 89.9051 | 89.9051 | 48 | 6.6691 | 74.7129 | 74.7129 | 482.1045 | 89.9051 | 0 | 39028.2043 | 0 | 0 | 0 | 89.9051 | 0 | 0 | 39028.2043
7 | 8 | 11 | 0 | 47.2449 | 47.2449 | 48 | 6.8361 | 42.0562 | 42.0562 | 486.991 | 47.2449 | 0 | 20740.1047 | 0 | 0 | 0 | 47.2449 | 0 | 0 | 20740.1047
7 | 8 | 12 | 0 | 5.0888 | 5.0888 | 48 | 7.546 | 6.4947 | 6.4947 | 491.2776 | 5.0888 | 0 | 2255.757 | 0 | 0 | 0 | 5.0888 | 0 | 0 | 2255.757
7 | 8 | 13 | 0 | 4.9744 | 4.9744 | 48 | 7.8717 | 7.926 | 7.926 | 495.2734 | 4.9744 | 0 | 2224.9031 | 0 | 0 | 0 | 4.9744 | 0 | 0 | 2224.9031
7 | 8 | 14 | 0 | 5.0451 | 5.0451 | 48 | 8.1389 | 10.0971 | 10.0971 | 500.2196 | 5.0451 | 0 | 2281.4907 | 0 | 0 | 0 | 5.0451 | 0 | 0 | 2281.4907
7 | 8 | 15 | 0 | 5.6771 | 5.6771 | 48 | 8.0136 | 10.1444 | 10.1444 | 504.6573 | 5.6771 | 0 | 2592.4832 | 0 | 0 | 0 | 5.6771 | 0 | 0 | 2592.4832
7 | 8 | 16 | 0 | 0.50197 | 0.50197 | 48 | 8.7736 | 2.5638 | 2.5638 | 515.8095 | 0.50197 | 0 | 234.8245 | 0 | 0 | 0 | 0.50197 | 0 | 0 | 234.8245
7 | 8 | 17 | 0 | 0.66454 | 0.66454 | 48 | 8.2809 | 1.5394 | 1.5394 | 519.7349 | 0.66454 | 0 | 313.489 | 0 | 0 | 0 | 0.66454 | 0 | 0 | 313.489
7 | 8 | 18 | 0 | 0 | 0 | 0 | 8.64 | 0 | 0 | 518.2029 | 0 | 0 | 0 | 0 | 0 | 0 | 0 | 0 | 0 | 0
7 | 8 | 19 | 0 | 0 | 0 | 0 | 7.2954 | 0 | 0 | 507.2489 | 0 | 0 | 0 | 0 | 0 | 0 | 0 | 0 | 0 | 0
7 | 8 | 20 | 0 | 0 | 0 | 0 | 10.4104 | 0 | 0 | 488.8198 | 0 | 0 | 0 | 0 | 0 | 0 | 0 | 0 | 0 | 0
7 | 8 | 21 | 0 | 0 | 0 | 0 | 8.3727 | 0 | 0 | 461.1368 | 0 | 0 | 0 | 0 | 0 | 0 | 0 | 0 | 0 | 0
7 | 8 | 22 | 0 | 0 | 0 | 0 | 4.7818 | 0 | 0 | 439.6422 | 0 | 0 | 0 | 0 | 0 | 0 | 0 | 0 | 0 | 0
7 | 8 | 23 | 0 | 0 | 0 | 0 | 4.1387 | 0 | 0 | 433.9166 | 0 | 0 | 0 | 0 | 0 | 0 | 0 | 0 | 0 | 0
7 | 9 | 0 | 0 | 0 | 0 | 0 | 2.6856 | 0 | 0 | 428.6198 | 0 | 0 | 0 | 0 | 0 | 0 | 0 | 0 | 0 | 0
7 | 9 | 1 | 0 | 0 | 0 | 0 | 2.5771 | 0 | 0 | 429.3872 | 0 | 0 | 0 | 0 | 0 | 0 | 0 | 0 | 0 | 0
7 | 9 | 2 | 0 | 0 | 0 | 0 | 2.5687 | 0 | 0 | 431.4898 | 0 | 0 | 0 | 0 | 0 | 0 | 0 | 0 | 0 | 0
7 | 9 | 3 | 0 | 0 | 0 | 0 | 2.7023 | 0 | 0 | 437.8614 | 0 | 0 | 0 | 0 | 0 | 0 | 0 | 0 | 0 | 0
7 | 9 | 4 | 0 | 0 | 0 | 0 | 2.719 | 0 | 0 | 444.6709 | 0 | 0 | 0 | 0 | 0 | 0 | 0 | 0 | 0 | 0
7 | 9 | 5 | 0 | 0 | 0 | 0 | 3.1449 | 0 | 0 | 464.2582 | 0 | 0 | 0 | 0 | 0 | 0 | 0 | 0 | 0 | 0
7 | 9 | 6 | 0 | 13.075 | 13.075 | 48 | 3.8631 | 5.134 | 5.134 | 488.8668 | 13.075 | 0 | 5764.3331 | 0 | 0 | 0 | 13.075 | 0 | 0 | 5764.3331
7 | 9 | 7 | 0 | 1.0042 | 1.0042 | 48 | 4.5312 | 0.45093 | 0.45093 | 500.8514 | 1.0042 | 0 | 454.7379 | 0 | 0 | 0 | 1.0042 | 0 | 0 | 454.7379
7 | 9 | 8 | 0 | 5.2998 | 5.2998 | 48 | 4.5062 | 2.3672 | 2.3672 | 507.8325 | 5.2998 | 0 | 2437.0123 | 0 | 0 | 0 | 5.2998 | 0 | 0 | 2437.0123
7 | 9 | 9 | 0 | 9.3616 | 9.3616 | 48 | 6.0177 | 6.1784 | 6.1784 | 512.0601 | 9.3616 | 0 | 4344.3435 | 0 | 0 | 0 | 9.3616 | 0 | 0 | 4344.3435
7 | 9 | 10 | 0 | 44.4192 | 44.4192 | 48 | 8.0888 | 84.827 | 84.827 | 510.2373 | 44.4192 | 0 | 20532.2252 | 0 | 0 | 0 | 44.4192 | 0 | 0 | 20532.2252
7 | 9 | 11 | 0 | 0 | 0 | 0 | 9.0492 | 0 | 0 | 508.3418 | 0 | 0 | 0 | 0 | 0 | 0 | 0 | 0 | 0 | 0
7 | 9 | 12 | 0 | 7.6577 | 7.6577 | 48 | 9.425 | 0 | 0 | 510.9901 | 0 | 7.6577 | 0 | 0.83394 | 0 | 0 | 0 | 7.6577 | 0 | 0
7 | 9 | 13 | 0 | 4.7033 | 4.7033 | 48 | 9.2079 | 0 | 0 | 514.7713 | 0 | 4.7033 | 0 | 0.5122 | 0 | 0 | 0 | 4.7033 | 0 | 0
7 | 9 | 14 | 0 | 8.5813 | 8.5813 | 48 | 9.116 | 269.3056 | 269.3056 | 516.6496 | 8.5813 | 0 | 4021.616 | 0 | 0 | 0 | 8.5813 | 0 | 0 | 4021.616
7 | 9 | 15 | 0 | 20.6893 | 20.6893 | 48 | 10.2935 | 0 | 0 | 519.8391 | 0 | 20.6893 | 0 | 2.2531 | 0 | 0 | 0 | 20.6893 | 0 | 0
7 | 9 | 16 | 0 | 15.8258 | 15.8258 | 48 | 11.613 | 0 | 0 | 526.1258 | 0 | 15.8258 | 0 | 1.7235 | 0 | 0 | 0 | 15.8258 | 0 | 0
7 | 9 | 17 | 0 | 2.7865 | 2.7865 | 48 | 11.3708 | 0 | 0 | 527.2336 | 0 | 2.7865 | 0 | 0.30345 | 0 | 0 | 0 | 2.7865 | 0 | 0
7 | 9 | 18 | 0 | 0.54665 | 0.54665 | 48 | 11.8969 | 0 | 0 | 530.9238 | 0 | 0.54665 | 0 | 0.059531 | 0 | 0 | 0 | 0.54665 | 0 | 0
7 | 9 | 19 | 0 | 0 | 0 | 0 | 11.8301 | 0 | 0 | 526.8844 | 0 | 0 | 0 | 0 | 0 | 0 | 0 | 0 | 0 | 0
7 | 9 | 20 | 0 | 0 | 0 | 0 | 12.398 | 0 | 0 | 518.2631 | 0 | 0 | 0 | 0 | 0 | 0 | 0 | 0 | 0 | 0
7 | 9 | 21 | 0 | 0 | 0 | 0 | 8.4563 | 0 | 0 | 497.8144 | 0 | 0 | 0 | 0 | 0 | 0 | 0 | 0 | 0 | 0
7 | 9 | 22 | 0 | 0 | 0 | 0 | 4.6983 | 0 | 0 | 466.0253 | 0 | 0 | 0 | 0 | 0 | 0 | 0 | 0 | 0 | 0
7 | 9 | 23 | 0 | 0 | 0 | 0 | 3.0331 | 0 | 0 | 454.9129 | 0 | 0 | 0 | 0 | 0 | 0 | 0 | 0 | 0 | 0
7 | 10 | 0 | 0 | 0 | 0 | 0 | 2.9362 | 0 | 0 | 446.9154 | 0 | 0 | 0 | 0 | 0 | 0 | 0 | 0 | 0 | 0
7 | 10 | 1 | 0 | 0 | 0 | 0 | 2.8276 | 0 | 0 | 444.6805 | 0 | 0 | 0 | 0 | 0 | 0 | 0 | 0 | 0 | 0
7 | 10 | 2 | 0 | 0 | 0 | 0 | 2.7274 | 0 | 0 | 448.343 | 0 | 0 | 0 | 0 | 0 | 0 | 0 | 0 | 0 | 0
7 | 10 | 3 | 0 | 0 | 0 | 0 | 2.8109 | 0 | 0 | 458.1125 | 0 | 0 | 0 | 0 | 0 | 0 | 0 | 0 | 0 | 0
7 | 10 | 4 | 0 | 0 | 0 | 0 | 3.0531 | 0 | 0 | 471.159 | 0 | 0 | 0 | 0 | 0 | 0 | 0 | 0 | 0 | 0
7 | 10 | 5 | 0 | 0 | 0 | 0 | 3.2953 | 0 | 0 | 496.3364 | 0 | 0 | 0 | 0 | 0 | 0 | 0 | 0 | 0 | 0
7 | 10 | 6 | 0 | 6.8242 | 6.8242 | 48 | 4.1387 | 2.826 | 2.826 | 522.961 | 6.8242 | 0 | 3241.2128 | 0 | 0 | 0 | 6.8242 | 0 | 0 | 3241.2128
7 | 10 | 7 | 0 | 2.7929 | 2.7929 | 48 | 4.4895 | 1.243 | 1.243 | 529.4298 | 2.7929 | 0 | 1344.592 | 0 | 0 | 0 | 2.7929 | 0 | 0 | 1344.592
7 | 10 | 8 | 0 | 2.1884 | 2.1884 | 48 | 5.1492 | 1.1333 | 1.1333 | 532.8604 | 2.1884 | 0 | 1061.0611 | 0 | 0 | 0 | 2.1884 | 0 | 0 | 1061.0611
7 | 10 | 9 | 0 | 18.4176 | 18.4176 | 48 | 6.0428 | 12.2522 | 12.2522 | 528.9165 | 18.4176 | 0 | 8857.3479 | 0 | 0 | 0 | 18.4176 | 0 | 0 | 8857.3479
7 | 10 | 10 | 0 | 29.2224 | 29.2224 | 48 | 8.2057 | 62.4851 | 62.4851 | 522.5209 | 29.2224 | 0 | 13866.6451 | 0 | 0 | 0 | 29.2224 | 0 | 0 | 13866.6451
7 | 10 | 11 | 0 | 1.3504 | 1.3504 | 48 | 9.2329 | 0 | 0 | 523.0163 | 0 | 1.3504 | 0 | 0.14706 | 0 | 0 | 0 | 1.3504 | 0 | 0
7 | 10 | 12 | 0 | 0 | 0 | 0 | 9.3081 | 0 | 0 | 519.2115 | 0 | 0 | 0 | 0 | 0 | 0 | 0 | 0 | 0 | 0
7 | 10 | 13 | 0 | 95.8269 | 95.8269 | 48 | 9.3832 | 0 | 0 | 521.1832 | 0 | 95.8269 | 0 | 10.4358 | 0 | 0 | 0 | 95.8269 | 0 | 0
7 | 10 | 14 | 0 | 115.3016 | 115.3016 | 48 | 9.0575 | 1926.4446 | 288 | 523.4177 | 17.2374 | 98.0642 | 8194.9539 | 10.6794 | 0 | 0 | 17.2374 | 98.0642 | 0 | 8194.9539
7 | 10 | 15 | 0 | 13.2392 | 13.2392 | 48 | 10.1098 | 0 | 0 | 524.6006 | 0 | 13.2392 | 0 | 1.4418 | 0 | 0 | 0 | 13.2392 | 0 | 0
7 | 10 | 16 | 0 | 0 | 0 | 0 | 10.6609 | 0 | 0 | 527.0064 | 0 | 0 | 0 | 0 | 0 | 0 | 0 | 0 | 0 | 0
7 | 10 | 17 | 0 | 0 | 0 | 0 | 10.6776 | 0 | 0 | 531.0707 | 0 | 0 | 0 | 0 | 0 | 0 | 0 | 0 | 0 | 0
7 | 10 | 18 | 0 | 0 | 0 | 0 | 11.0451 | 0 | 0 | 535.3473 | 0 | 0 | 0 | 0 | 0 | 0 | 0 | 0 | 0 | 0
7 | 10 | 19 | 0 | 0 | 0 | 0 | 12.1975 | 0 | 0 | 533.4067 | 0 | 0 | 0 | 0 | 0 | 0 | 0 | 0 | 0 | 0
7 | 10 | 20 | 0 | 0 | 0 | 0 | 11.7967 | 0 | 0 | 527.0249 | 0 | 0 | 0 | 0 | 0 | 0 | 0 | 0 | 0 | 0
7 | 10 | 21 | 0 | 0 | 0 | 0 | 9.0575 | 0 | 0 | 510.6561 | 0 | 0 | 0 | 0 | 0 | 0 | 0 | 0 | 0 | 0
7 | 10 | 22 | 0 | 0 | 0 | 0 | 5.4666 | 0 | 0 | 490.9143 | 0 | 0 | 0 | 0 | 0 | 0 | 0 | 0 | 0 | 0
7 | 10 | 23 | 0 | 0 | 0 | 0 | 3.9717 | 0 | 0 | 472.0755 | 0 | 0 | 0 | 0 | 0 | 0 | 0 | 0 | 0 | 0
7 | 11 | 0 | 0 | 0 | 0 | 0 | 3.312 | 0 | 0 | 459.225 | 0 | 0 | 0 | 0 | 0 | 0 | 0 | 0 | 0 | 0
7 | 11 | 1 | 0 | 0 | 0 | 0 | 3.003 | 0 | 0 | 453.6562 | 0 | 0 | 0 | 0 | 0 | 0 | 0 | 0 | 0 | 0
7 | 11 | 2 | 0 | 0 | 0 | 0 | 2.8944 | 0 | 0 | 463.5993 | 0 | 0 | 0 | 0 | 0 | 0 | 0 | 0 | 0 | 0
7 | 11 | 3 | 0 | 0 | 0 | 0 | 2.9278 | 0 | 0 | 479.3148 | 0 | 0 | 0 | 0 | 0 | 0 | 0 | 0 | 0 | 0
7 | 11 | 4 | 0 | 0 | 0 | 0 | 2.9529 | 0 | 0 | 490.6686 | 0 | 0 | 0 | 0 | 0 | 0 | 0 | 0 | 0 | 0
7 | 11 | 5 | 0 | 0 | 0 | 0 | 3.5291 | 0 | 0 | 506.3828 | 0 | 0 | 0 | 0 | 0 | 0 | 0 | 0 | 0 | 0
7 | 11 | 6 | 0 | 0 | 0 | 0 | 4.6648 | 0 | 0 | 518.9667 | 0 | 0 | 0 | 0 | 0 | 0 | 0 | 0 | 0 | 0
7 | 11 | 7 | 0 | 0.47152 | 0.47152 | 48 | 4.907 | 0.23035 | 0.23035 | 525.2717 | 0.47152 | 0 | 225.0429 | 0 | 0 | 0 | 0.47152 | 0 | 0 | 225.0429
7 | 11 | 8 | 0 | 2.307 | 2.307 | 48 | 5.8507 | 1.4462 | 1.4462 | 524.13 | 2.307 | 0 | 1098.4111 | 0 | 0 | 0 | 2.307 | 0 | 0 | 1098.4111
7 | 11 | 9 | 0 | 0.5206 | 0.5206 | 48 | 6.9531 | 0.48772 | 0.48772 | 522.7187 | 0.5206 | 0 | 247.1377 | 0 | 0 | 0 | 0.5206 | 0 | 0 | 247.1377
7 | 11 | 10 | 0 | 0.81452 | 0.81452 | 48 | 8.1556 | 1.6567 | 1.6567 | 520.2209 | 0.81452 | 0 | 384.6355 | 0 | 0 | 0 | 0.81452 | 0 | 0 | 384.6355
7 | 11 | 11 | 0 | 3.439 | 3.439 | 48 | 8.7819 | 17.9307 | 17.9307 | 516.6506 | 3.439 | 0 | 1611.6852 | 0 | 0 | 0 | 3.439 | 0 | 0 | 1611.6852
7 | 11 | 12 | 0 | 2.3993 | 2.3993 | 48 | 9.4584 | 0 | 0 | 514.5747 | 0 | 2.3993 | 0 | 0.26129 | 0 | 0 | 0 | 2.3993 | 0 | 0
7 | 11 | 13 | 0 | 3.1491 | 3.1491 | 48 | 9.258 | 0 | 0 | 512.1444 | 0 | 3.1491 | 0 | 0.34295 | 0 | 0 | 0 | 3.1491 | 0 | 0
7 | 11 | 14 | 0 | 7.5965 | 7.5965 | 48 | 9.8509 | 0 | 0 | 514.3207 | 0 | 7.5965 | 0 | 0.82728 | 0 | 0 | 0 | 7.5965 | 0 | 0
7 | 11 | 15 | 0 | 20.4067 | 20.4067 | 48 | 10.7946 | 0 | 0 | 521.0004 | 0 | 20.4067 | 0 | 2.2223 | 0 | 0 | 0 | 20.4067 | 0 | 0
7 | 11 | 16 | 4.1292 | 2.8232 | 6.9524 | 26.0248 | 11.4125 | 0 | 0 | 522.7401 | 0 | 6.9524 | 0 | 0.75713 | 0 | 0 | 0 | 6.9524 | 0 | 0
7 | 11 | 17 | 0 | 0 | 0 | 0 | 11.3123 | 0 | 0 | 520.7297 | 0 | 0 | 0 | 0 | 0 | 0 | 0 | 0 | 0 | 0
7 | 11 | 18 | 0 | 0 | 0 | 0 | 12.0472 | 0 | 0 | 528.033 | 0 | 0 | 0 | 0 | 0 | 0 | 0 | 0 | 0 | 0
7 | 11 | 19 | 0 | 0 | 0 | 0 | 12.2894 | 0 | 0 | 525.069 | 0 | 0 | 0 | 0 | 0 | 0 | 0 | 0 | 0 | 0
7 | 11 | 20 | 0 | 0 | 0 | 0 | 11.78 | 0 | 0 | 521.458 | 0 | 0 | 0 | 0 | 0 | 0 | 0 | 0 | 0 | 0
7 | 11 | 21 | 0 | 0 | 0 | 0 | 9.4918 | 0 | 0 | 500.0225 | 0 | 0 | 0 | 0 | 0 | 0 | 0 | 0 | 0 | 0
7 | 11 | 22 | 0 | 0 | 0 | 0 | 4.9905 | 0 | 0 | 478.8636 | 0 | 0 | 0 | 0 | 0 | 0 | 0 | 0 | 0 | 0
7 | 11 | 23 | 0 | 0 | 0 | 0 | 3.9097 | 0 | 0 | 461.0974 | 0 | 0 | 0 | 0 | 0 | 0 | 0 | 0 | 0 | 0
7 | 12 | 0 | 0 | 0 | 0 | 0 | 3.1951 | 0 | 0 | 446.5941 | 0 | 0 | 0 | 0 | 0 | 0 | 0 | 0 | 0 | 0
7 | 12 | 1 | 0 | 0 | 0 | 0 | 2.9696 | 0 | 0 | 441.2307 | 0 | 0 | 0 | 0 | 0 | 0 | 0 | 0 | 0 | 0
7 | 12 | 2 | 0 | 0 | 0 | 0 | 2.8694 | 0 | 0 | 444.296 | 0 | 0 | 0 | 0 | 0 | 0 | 0 | 0 | 0 | 0
7 | 12 | 3 | 0 | 0 | 0 | 0 | 2.8109 | 0 | 0 | 456.1572 | 0 | 0 | 0 | 0 | 0 | 0 | 0 | 0 | 0 | 0
7 | 12 | 4 | 0 | 0 | 0 | 0 | 2.9863 | 0 | 0 | 468.3191 | 0 | 0 | 0 | 0 | 0 | 0 | 0 | 0 | 0 | 0
7 | 12 | 5 | 0 | 0 | 0 | 0 | 3.3871 | 0 | 0 | 488.4523 | 0 | 0 | 0 | 0 | 0 | 0 | 0 | 0 | 0 | 0
7 | 12 | 6 | 0 | 0.10029 | 0.10029 | 48 | 4.4978 | 0.044713 | 0.044713 | 505.7595 | 0.10029 | 0 | 45.9066 | 0 | 0 | 0 | 0.10029 | 0 | 0 | 45.9066
7 | 12 | 7 | 0 | 0.42333 | 0.42333 | 48 | 4.6732 | 0.19609 | 0.19609 | 517.1943 | 0.42333 | 0 | 198.6252 | 0 | 0 | 0 | 0.42333 | 0 | 0 | 198.6252
7 | 12 | 8 | 0 | 1.9262 | 1.9262 | 48 | 5.8507 | 1.2075 | 1.2075 | 516.9602 | 1.9262 | 0 | 903.3133 | 0 | 0 | 0 | 1.9262 | 0 | 0 | 903.3133
7 | 12 | 9 | 0 | 0.56601 | 0.56601 | 48 | 6.9363 | 0.52632 | 0.52632 | 516.6784 | 0.56601 | 0 | 265.2759 | 0 | 0 | 0 | 0.56601 | 0 | 0 | 265.2759
7 | 12 | 10 | 0 | 62.6985 | 62.6985 | 48 | 7.6712 | 86.6533 | 86.6533 | 512.4579 | 62.6985 | 0 | 29120.801 | 0 | 0 | 0 | 62.6985 | 0 | 0 | 29120.801
7 | 12 | 11 | 0 | 181.1469 | 181.1469 | 48 | 8.9072 | 1374.1999 | 288 | 510.5336 | 37.9641 | 143.1827 | 17559.6851 | 15.5929 | 0 | 0 | 37.9641 | 143.1827 | 0 | 17559.6851
7 | 12 | 12 | 0 | 4.8459 | 4.8459 | 48 | 8.6066 | 17.573 | 17.573 | 510.1484 | 4.8459 | 0 | 2239.5097 | 0 | 0 | 0 | 4.8459 | 0 | 0 | 2239.5097
7 | 12 | 13 | 0 | 32.3868 | 32.3868 | 48 | 8.0972 | 62.3246 | 62.3246 | 509.8021 | 32.3868 | 0 | 14956.2849 | 0 | 0 | 0 | 32.3868 | 0 | 0 | 14956.2849
7 | 12 | 14 | 0 | 65.6299 | 65.6299 | 48 | 8.5398 | 213.2631 | 213.2631 | 511.8981 | 65.6299 | 0 | 30445.5742 | 0 | 0 | 0 | 65.6299 | 0 | 0 | 30445.5742
7 | 12 | 15 | 0 | 7.4485 | 7.4485 | 48 | 9.1995 | 0 | 0 | 516.4278 | 0 | 7.4485 | 0 | 0.81116 | 0 | 0 | 0 | 7.4485 | 0 | 0
7 | 12 | 16 | 0 | 6.6184 | 6.6184 | 48 | 10.544 | 0 | 0 | 519.3986 | 0 | 6.6184 | 0 | 0.72075 | 0 | 0 | 0 | 6.6184 | 0 | 0
7 | 12 | 17 | 0 | 0 | 0 | 0 | 9.9595 | 0 | 0 | 521.4943 | 0 | 0 | 0 | 0 | 0 | 0 | 0 | 0 | 0 | 0
7 | 12 | 18 | 0 | 0 | 0 | 0 | 10.6442 | 0 | 0 | 524.068 | 0 | 0 | 0 | 0 | 0 | 0 | 0 | 0 | 0 | 0
7 | 12 | 19 | 0 | 0 | 0 | 0 | 10.043 | 0 | 0 | 521.4252 | 0 | 0 | 0 | 0 | 0 | 0 | 0 | 0 | 0 | 0
7 | 12 | 20 | 0.1375 | 0 | 0.1375 | 11 | 7.6378 | 0.18592 | 0.18592 | 520.3108 | 0.1375 | 0 | 70.0302 | 0 | 0 | 0 | 0.1375 | 0 | 0 | 70.0302
7 | 12 | 21 | 0 | 0 | 0 | 0 | 6.7359 | 0 | 0 | 500.1042 | 0 | 0 | 0 | 0 | 0 | 0 | 0 | 0 | 0 | 0
7 | 12 | 22 | 0 | 0 | 0 | 0 | 4.882 | 0 | 0 | 477.8063 | 0 | 0 | 0 | 0 | 0 | 0 | 0 | 0 | 0 | 0
7 | 12 | 23 | 0 | 0 | 0 | 0 | 3.8965 | 0 | 0 | 459.3074 | 0 | 0 | 0 | 0 | 0 | 0 | 0 | 0 | 0 | 0
7 | 13 | 0 | 0 | 0 | 0 | 0 | 3.8464 | 0 | 0 | 445.4037 | 0 | 0 | 0 | 0 | 0 | 0 | 0 | 0 | 0 | 0
7 | 13 | 1 | 0 | 0 | 0 | 0 | 3.5541 | 0 | 0 | 441.8871 | 0 | 0 | 0 | 0 | 0 | 0 | 0 | 0 | 0 | 0
7 | 13 | 2 | 0 | 0 | 0 | 0 | 3.4957 | 0 | 0 | 449.7516 | 0 | 0 | 0 | 0 | 0 | 0 | 0 | 0 | 0 | 0
7 | 13 | 3 | 0 | 0 | 0 | 0 | 3.1449 | 0 | 0 | 465.4281 | 0 | 0 | 0 | 0 | 0 | 0 | 0 | 0 | 0 | 0
7 | 13 | 4 | 0 | 0 | 0 | 0 | 3.0865 | 0 | 0 | 472.485 | 0 | 0 | 0 | 0 | 0 | 0 | 0 | 0 | 0 | 0
7 | 13 | 5 | 0 | 0 | 0 | 0 | 3.3203 | 0 | 0 | 489.6584 | 0 | 0 | 0 | 0 | 0 | 0 | 0 | 0 | 0 | 0
7 | 13 | 6 | 0 | 0 | 0 | 0 | 4.0636 | 0 | 0 | 512.3305 | 0 | 0 | 0 | 0 | 0 | 0 | 0 | 0 | 0 | 0
7 | 13 | 7 | 0 | 0.565 | 0.565 | 48 | 4.3141 | 0.2424 | 0.2424 | 525.2283 | 0.565 | 0 | 269.6335 | 0 | 0 | 0 | 0.565 | 0 | 0 | 269.6335
7 | 13 | 8 | 0 | 13.1021 | 13.1021 | 48 | 4.7985 | 6.2423 | 6.2423 | 525.4972 | 13.1021 | 0 | 6256.2361 | 0 | 0 | 0 | 13.1021 | 0 | 0 | 6256.2361
7 | 13 | 9 | 0 | 4.9627 | 4.9627 | 48 | 6.2516 | 3.5366 | 3.5366 | 520.5696 | 4.9627 | 0 | 2345.2192 | 0 | 0 | 0 | 4.9627 | 0 | 0 | 2345.2192
7 | 13 | 10 | 0 | 4.6591 | 4.6591 | 48 | 6.6023 | 3.7715 | 3.7715 | 516.8325 | 4.6591 | 0 | 2184.3317 | 0 | 0 | 0 | 4.6591 | 0 | 0 | 2184.3317
7 | 13 | 11 | 0 | 19.6191 | 19.6191 | 48 | 8.1723 | 40.5637 | 40.5637 | 515.5507 | 19.6191 | 0 | 9172.9408 | 0 | 0 | 0 | 19.6191 | 0 | 0 | 9172.9408
7 | 13 | 12 | 0 | 13.0025 | 13.0025 | 48 | 7.5126 | 16.2628 | 16.2628 | 516.132 | 13.0025 | 0 | 6086.8668 | 0 | 0 | 0 | 13.0025 | 0 | 0 | 6086.8668
7 | 13 | 13 | 0 | 9.2833 | 9.2833 | 48 | 7.0616 | 9.1423 | 9.1423 | 516.162 | 9.2833 | 0 | 4346.1082 | 0 | 0 | 0 | 9.2833 | 0 | 0 | 4346.1082
7 | 13 | 14 | 0 | 6.3252 | 6.3252 | 48 | 6.9029 | 5.7955 | 5.7955 | 517.5126 | 6.3252 | 0 | 2969.766 | 0 | 0 | 0 | 6.3252 | 0 | 0 | 2969.766
7 | 13 | 15 | 0 | 0.19401 | 0.19401 | 48 | 6.9698 | 0.18313 | 0.18313 | 520.1615 | 0.19401 | 0 | 91.6036 | 0 | 0 | 0 | 0.19401 | 0 | 0 | 91.6036
7 | 13 | 16 | 0 | 5.7743 | 5.7743 | 48 | 6.6274 | 4.7201 | 4.7201 | 521.142 | 5.7743 | 0 | 2732.0668 | 0 | 0 | 0 | 5.7743 | 0 | 0 | 2732.0668
7 | 13 | 17 | 0 | 7.7979 | 7.7979 | 48 | 6.7944 | 6.8201 | 6.8201 | 526.7888 | 7.7979 | 0 | 3733.5472 | 0 | 0 | 0 | 7.7979 | 0 | 0 | 3733.5472
7 | 13 | 18 | 0 | 2.5637 | 2.5637 | 48 | 6.3434 | 1.8861 | 1.8861 | 534.2897 | 2.5637 | 0 | 1246.7054 | 0 | 0 | 0 | 2.5637 | 0 | 0 | 1246.7054
7 | 13 | 19 | 0 | 0 | 0 | 0 | 7.0199 | 0 | 0 | 528.1441 | 0 | 0 | 0 | 0 | 0 | 0 | 0 | 0 | 0 | 0
7 | 13 | 20 | 0 | 0 | 0 | 0 | 6.6023 | 0 | 0 | 523.5148 | 0 | 0 | 0 | 0 | 0 | 0 | 0 | 0 | 0 | 0
7 | 13 | 21 | 0 | 0 | 0 | 0 | 5.834 | 0 | 0 | 505.1702 | 0 | 0 | 0 | 0 | 0 | 0 | 0 | 0 | 0 | 0
7 | 13 | 22 | 0 | 0 | 0 | 0 | 4.2473 | 0 | 0 | 487.2695 | 0 | 0 | 0 | 0 | 0 | 0 | 0 | 0 | 0 | 0
7 | 13 | 23 | 0 | 0 | 0 | 0 | 3.9311 | 0 | 0 | 472.4379 | 0 | 0 | 0 | 0 | 0 | 0 | 0 | 0 | 0 | 0
7 | 14 | 0 | 0 | 0 | 0 | 0 | 3.2034 | 0 | 0 | 456.7372 | 0 | 0 | 0 | 0 | 0 | 0 | 0 | 0 | 0 | 0
7 | 14 | 1 | 0 | 0 | 0 | 0 | 2.7942 | 0 | 0 | 451.1285 | 0 | 0 | 0 | 0 | 0 | 0 | 0 | 0 | 0 | 0
7 | 14 | 2 | 0 | 0 | 0 | 0 | 2.7107 | 0 | 0 | 454.8362 | 0 | 0 | 0 | 0 | 0 | 0 | 0 | 0 | 0 | 0
7 | 14 | 3 | 0 | 0 | 0 | 0 | 2.6773 | 0 | 0 | 453.9273 | 0 | 0 | 0 | 0 | 0 | 0 | 0 | 0 | 0 | 0
7 | 14 | 4 | 0 | 0 | 0 | 0 | 2.6355 | 0 | 0 | 457.1384 | 0 | 0 | 0 | 0 | 0 | 0 | 0 | 0 | 0 | 0
7 | 14 | 5 | 0 | 0 | 0 | 0 | 2.7775 | 0 | 0 | 465.9628 | 0 | 0 | 0 | 0 | 0 | 0 | 0 | 0 | 0 | 0
7 | 14 | 6 | 0 | 0 | 0 | 0 | 4.2807 | 0 | 0 | 487.8412 | 0 | 0 | 0 | 0 | 0 | 0 | 0 | 0 | 0 | 0
7 | 14 | 7 | 0 | 0.87583 | 0.87583 | 48 | 5.834 | 0.54632 | 0.54632 | 510.1074 | 0.87583 | 0 | 404.7286 | 0 | 0 | 0 | 0.87583 | 0 | 0 | 404.7286
7 | 14 | 8 | 0 | 4.1293 | 4.1293 | 48 | 6.5104 | 3.2277 | 3.2277 | 518.5352 | 4.1293 | 0 | 1942.9616 | 0 | 0 | 0 | 4.1293 | 0 | 0 | 1942.9616
7 | 14 | 9 | 0 | 0.093215 | 0.093215 | 48 | 6.9447 | 0.087003 | 0.087003 | 519.0665 | 0.093215 | 0 | 43.9106 | 0 | 0 | 0 | 0.093215 | 0 | 0 | 43.9106
7 | 14 | 10 | 0 | 7.3864 | 7.3864 | 48 | 7.1034 | 7.4203 | 7.4203 | 512.4471 | 7.3864 | 0 | 3430.6116 | 0 | 0 | 0 | 7.3864 | 0 | 0 | 3430.6116
7 | 14 | 11 | 0 | 8.3864 | 8.3864 | 48 | 6.8528 | 7.5189 | 7.5189 | 510.1736 | 8.3864 | 0 | 3875.9708 | 0 | 0 | 0 | 8.3864 | 0 | 0 | 3875.9708
7 | 14 | 12 | 0 | 9.6441 | 9.6441 | 48 | 7.4875 | 11.8841 | 11.8841 | 514.4876 | 9.6441 | 0 | 4498.8736 | 0 | 0 | 0 | 9.6441 | 0 | 0 | 4498.8736
7 | 14 | 13 | 0 | 9.509 | 9.509 | 48 | 7.7882 | 14.244 | 14.244 | 515.3365 | 9.509 | 0 | 4443.9179 | 0 | 0 | 0 | 9.509 | 0 | 0 | 4443.9179
7 | 14 | 14 | 0.71167 | 114.6969 | 115.4086 | 47.7718 | 7.855 | 181.5756 | 181.5756 | 516.4466 | 115.4086 | 0 | 54089.0841 | 0 | 0 | 0 | 115.4086 | 0 | 0 | 54089.0841
7 | 14 | 15 | 0 | 8.0288 | 8.0288 | 48 | 7.0449 | 7.845 | 7.845 | 523.2357 | 8.0288 | 0 | 3815.5699 | 0 | 0 | 0 | 8.0288 | 0 | 0 | 3815.5699
7 | 14 | 16 | 7.1917 | 78.9903 | 86.182 | 44.9124 | 6.9447 | 80.4386 | 80.4386 | 527.9 | 86.182 | 0 | 41624.8167 | 0 | 0 | 0 | 86.182 | 0 | 0 | 41624.8167
7 | 14 | 17 | 0 | 1.2833 | 1.2833 | 48 | 6.8946 | 1.1715 | 1.1715 | 528.2686 | 1.2833 | 0 | 616.3274 | 0 | 0 | 0 | 1.2833 | 0 | 0 | 616.3274
7 | 14 | 18 | 0 | 0.28481 | 0.28481 | 48 | 6.5605 | 0.22688 | 0.22688 | 533.8258 | 0.28481 | 0 | 138.3676 | 0 | 0 | 0 | 0.28481 | 0 | 0 | 138.3676
7 | 14 | 19 | 0 | 0 | 0 | 0 | 6.5689 | 0 | 0 | 534.9897 | 0 | 0 | 0 | 0 | 0 | 0 | 0 | 0 | 0 | 0
7 | 14 | 20 | 0 | 0 | 0 | 0 | 5.9175 | 0 | 0 | 525.3467 | 0 | 0 | 0 | 0 | 0 | 0 | 0 | 0 | 0 | 0
7 | 14 | 21 | 0 | 0 | 0 | 0 | 5.2828 | 0 | 0 | 514.9955 | 0 | 0 | 0 | 0 | 0 | 0 | 0 | 0 | 0 | 0
7 | 14 | 22 | 0 | 0 | 0 | 0 | 4.406 | 0 | 0 | 498.0411 | 0 | 0 | 0 | 0 | 0 | 0 | 0 | 0 | 0 | 0
7 | 14 | 23 | 0 | 0 | 0 | 0 | 3.7963 | 0 | 0 | 480.4146 | 0 | 0 | 0 | 0 | 0 | 0 | 0 | 0 | 0 | 0
7 | 15 | 0 | 0 | 0 | 0 | 0 | 3.3287 | 0 | 0 | 462.4927 | 0 | 0 | 0 | 0 | 0 | 0 | 0 | 0 | 0 | 0
7 | 15 | 1 | 0 | 0 | 0 | 0 | 3.1199 | 0 | 0 | 454.5913 | 0 | 0 | 0 | 0 | 0 | 0 | 0 | 0 | 0 | 0
7 | 15 | 2 | 0 | 0 | 0 | 0 | 3.0531 | 0 | 0 | 450.5585 | 0 | 0 | 0 | 0 | 0 | 0 | 0 | 0 | 0 | 0
7 | 15 | 3 | 0 | 0 | 0 | 0 | 3.0447 | 0 | 0 | 446.8327 | 0 | 0 | 0 | 0 | 0 | 0 | 0 | 0 | 0 | 0
7 | 15 | 4 | 0 | 0 | 0 | 0 | 3.0447 | 0 | 0 | 446.1993 | 0 | 0 | 0 | 0 | 0 | 0 | 0 | 0 | 0 | 0
7 | 15 | 5 | 0 | 0 | 0 | 0 | 3.0531 | 0 | 0 | 456.6512 | 0 | 0 | 0 | 0 | 0 | 0 | 0 | 0 | 0 | 0
7 | 15 | 6 | 27.954 | 0 | 27.954 | 11 | 4.1304 | 11.557 | 11.557 | 477.7339 | 27.954 | 0 | 13047.0958 | 0 | 0 | 0 | 27.954 | 0 | 0 | 13047.0958
7 | 15 | 7 | 46.3442 | 97.7181 | 144.0623 | 36.0973 | 5.6503 | 85.1873 | 85.1873 | 503.0044 | 144.0623 | 0 | 67263.724 | 0 | 0 | 0 | 144.0623 | 0 | 0 | 67263.724
7 | 15 | 8 | 6.8308 | 40.9322 | 47.763 | 42.7084 | 6.2599 | 34.1346 | 34.1346 | 518.4119 | 47.763 | 0 | 22721.0361 | 0 | 0 | 0 | 47.763 | 0 | 0 | 22721.0361
7 | 15 | 9 | 1.715 | 2.8253 | 4.5403 | 34.024 | 6.8194 | 4.0131 | 4.0131 | 519.8877 | 4.5403 | 0 | 2205.9586 | 0 | 0 | 0 | 4.5403 | 0 | 0 | 2205.9586
7 | 15 | 10 | 0 | 161.9991 | 161.9991 | 48 | 6.6691 | 134.6243 | 134.6243 | 519.8527 | 161.9991 | 0 | 76439.6988 | 0 | 0 | 0 | 161.9991 | 0 | 0 | 76439.6988
7 | 15 | 11 | 4.9833 | 104.1234 | 109.1067 | 46.3101 | 6.8361 | 97.1238 | 97.1238 | 512.5247 | 109.1067 | 0 | 50867.1516 | 0 | 0 | 0 | 109.1067 | 0 | 0 | 50867.1516
7 | 15 | 12 | 11.6083 | 122.6899 | 134.2983 | 44.8018 | 7.546 | 171.4018 | 171.4018 | 513.3669 | 134.2983 | 0 | 62927.4794 | 0 | 0 | 0 | 134.2983 | 0 | 0 | 62927.4794
7 | 15 | 13 | 2.38 | 55.0373 | 57.4173 | 46.4663 | 7.8717 | 91.4873 | 91.4873 | 511.907 | 57.4173 | 0 | 26724.3535 | 0 | 0 | 0 | 57.4173 | 0 | 0 | 26724.3535
7 | 15 | 14 | 0 | 0 | 0 | 0 | 8.1389 | 0 | 0 | 516.9601 | 0 | 0 | 0 | 0 | 0 | 0 | 0 | 0 | 0 | 0
7 | 15 | 15 | 2.0615 | 0.5059 | 2.5674 | 18.2907 | 8.0136 | 4.5877 | 4.5877 | 518.5778 | 2.5674 | 0 | 1284.4368 | 0 | 0 | 0 | 2.5674 | 0 | 0 | 1284.4368
7 | 15 | 16 | 1.9742 | 0 | 1.9742 | 11 | 8.7736 | 10.083 | 10.083 | 522.9156 | 1.9742 | 0 | 1010.6068 | 0 | 0 | 0 | 1.9742 | 0 | 0 | 1010.6068
7 | 15 | 17 | 0 | 0 | 0 | 0 | 8.2809 | 0 | 0 | 533.4964 | 0 | 0 | 0 | 0 | 0 | 0 | 0 | 0 | 0 | 0
7 | 15 | 18 | 0 | 35.8108 | 35.8108 | 48 | 8.64 | 137.8595 | 137.8595 | 535.5236 | 35.8108 | 0 | 17458.6001 | 0 | 0 | 0 | 35.8108 | 0 | 0 | 17458.6001
7 | 15 | 19 | 0 | 0 | 0 | 0 | 7.2954 | 0 | 0 | 533.1111 | 0 | 0 | 0 | 0 | 0 | 0 | 0 | 0 | 0 | 0
7 | 15 | 20 | 0 | 0 | 0 | 0 | 10.4104 | 0 | 0 | 528.1172 | 0 | 0 | 0 | 0 | 0 | 0 | 0 | 0 | 0 | 0
7 | 15 | 21 | 6.3167 | 0 | 6.3167 | 11 | 8.3727 | 16.2924 | 16.2924 | 520.4184 | 6.3167 | 0 | 3217.8254 | 0 | 0 | 0 | 6.3167 | 0 | 0 | 3217.8254
7 | 15 | 22 | 13.0233 | 0 | 13.0233 | 11 | 4.7818 | 6.1812 | 6.1812 | 502.4007 | 13.0233 | 0 | 6399.6755 | 0 | 0 | 0 | 13.0233 | 0 | 0 | 6399.6755
7 | 15 | 23 | 0 | 0 | 0 | 0 | 4.1387 | 0 | 0 | 483.7508 | 0 | 0 | 0 | 0 | 0 | 0 | 0 | 0 | 0 | 0
7 | 16 | 0 | 23.9962 | 0 | 23.9962 | 11 | 2.6856 | 7.7146 | 7.7146 | 477.466 | 23.9962 | 0 | 11193.4312 | 0 | 0 | 0 | 23.9962 | 0 | 0 | 11193.4312
7 | 16 | 1 | 0 | 0 | 0 | 0 | 2.5771 | 0 | 0 | 472.5841 | 0 | 0 | 0 | 0 | 0 | 0 | 0 | 0 | 0 | 0
7 | 16 | 2 | 0 | 0 | 0 | 0 | 2.5687 | 0 | 0 | 484.1667 | 0 | 0 | 0 | 0 | 0 | 0 | 0 | 0 | 0 | 0
7 | 16 | 3 | 0 | 0 | 0 | 0 | 2.7023 | 0 | 0 | 496.4173 | 0 | 0 | 0 | 0 | 0 | 0 | 0 | 0 | 0 | 0
7 | 16 | 4 | 0 | 0 | 0 | 0 | 2.719 | 0 | 0 | 517.8726 | 0 | 0 | 0 | 0 | 0 | 0 | 0 | 0 | 0 | 0
7 | 16 | 5 | 3.2125 | 0 | 3.2125 | 11 | 3.1449 | 1.1114 | 1.1114 | 531.1093 | 3.2125 | 0 | 1670.8511 | 0 | 0 | 0 | 3.2125 | 0 | 0 | 1670.8511
7 | 16 | 6 | 4.9778 | 0 | 4.9778 | 11 | 3.8631 | 1.9546 | 1.9546 | 544.3956 | 4.9778 | 0 | 2655.1138 | 0 | 0 | 0 | 4.9778 | 0 | 0 | 2655.1138
7 | 16 | 7 | 9.9124 | 29.565 | 39.4774 | 38.7097 | 4.5312 | 17.7276 | 17.7276 | 546.5385 | 39.4774 | 0 | 20047.7652 | 0 | 0 | 0 | 39.4774 | 0 | 0 | 20047.7652
7 | 16 | 8 | 1.8142 | 3.2232 | 5.0373 | 34.6746 | 4.5062 | 2.2499 | 2.2499 | 545.8193 | 5.0373 | 0 | 2574.7998 | 0 | 0 | 0 | 5.0373 | 0 | 0 | 2574.7998
7 | 16 | 9 | 1.6208 | 1.1613 | 2.7821 | 26.4443 | 6.0177 | 1.8361 | 1.8361 | 536.1903 | 2.7821 | 0 | 1418.1807 | 0 | 0 | 0 | 2.7821 | 0 | 0 | 1418.1807
7 | 16 | 10 | 0 | 2.7456 | 2.7456 | 48 | 8.0888 | 5.2433 | 5.2433 | 536.889 | 2.7456 | 0 | 1342.3164 | 0 | 0 | 0 | 2.7456 | 0 | 0 | 1342.3164
7 | 16 | 11 | 0 | 0.6479 | 0.6479 | 48 | 9.0492 | 10.1472 | 10.1472 | 537.5914 | 0.6479 | 0 | 317.2062 | 0 | 0 | 0 | 0.6479 | 0 | 0 | 317.2062
7 | 16 | 12 | 0 | 10.7242 | 10.7242 | 48 | 9.425 | 0 | 0 | 533.568 | 0 | 10.7242 | 0 | 1.1679 | 0 | 0 | 0 | 10.7242 | 0 | 0
7 | 16 | 13 | 0 | 67.3949 | 67.3949 | 48 | 9.2079 | 0 | 0 | 534.4723 | 0 | 67.3949 | 0 | 7.3395 | 0 | 0 | 0 | 67.3949 | 0 | 0
7 | 16 | 14 | 0 | 8.1931 | 8.1931 | 48 | 9.116 | 257.1241 | 257.1241 | 536.1216 | 8.1931 | 0 | 3999.2426 | 0 | 0 | 0 | 8.1931 | 0 | 0 | 3999.2426
7 | 16 | 15 | 0 | 39.282 | 39.282 | 48 | 10.2935 | 0 | 0 | 535.2979 | 0 | 39.282 | 0 | 4.2779 | 0 | 0 | 0 | 39.282 | 0 | 0
7 | 16 | 16 | 0 | 1.2164 | 1.2164 | 48 | 11.613 | 0 | 0 | 541.8577 | 0 | 1.2164 | 0 | 0.13247 | 0 | 0 | 0 | 1.2164 | 0 | 0
7 | 16 | 17 | 0 | 2.0213 | 2.0213 | 48 | 11.3708 | 0 | 0 | 547.5335 | 0 | 2.0213 | 0 | 0.22012 | 0 | 0 | 0 | 2.0213 | 0 | 0
7 | 16 | 18 | 0 | 0 | 0 | 0 | 11.8969 | 0 | 0 | 548.759 | 0 | 0 | 0 | 0 | 0 | 0 | 0 | 0 | 0 | 0
7 | 16 | 19 | 0 | 0 | 0 | 0 | 11.8301 | 0 | 0 | 544.4904 | 0 | 0 | 0 | 0 | 0 | 0 | 0 | 0 | 0 | 0
7 | 16 | 20 | 0 | 0 | 0 | 0 | 12.398 | 0 | 0 | 544.0688 | 0 | 0 | 0 | 0 | 0 | 0 | 0 | 0 | 0 | 0
7 | 16 | 21 | 0 | 0 | 0 | 0 | 8.4563 | 0 | 0 | 521.3747 | 0 | 0 | 0 | 0 | 0 | 0 | 0 | 0 | 0 | 0
7 | 16 | 22 | 0 | 0 | 0 | 0 | 4.6983 | 0 | 0 | 507.4625 | 0 | 0 | 0 | 0 | 0 | 0 | 0 | 0 | 0 | 0
7 | 16 | 23 | 0 | 0 | 0 | 0 | 3.0331 | 0 | 0 | 489.2653 | 0 | 0 | 0 | 0 | 0 | 0 | 0 | 0 | 0 | 0
7 | 17 | 0 | 16.0905 | 0 | 16.0905 | 11 | 2.9362 | 5.3805 | 5.3805 | 474.5483 | 16.0905 | 0 | 7458.7151 | 0 | 0 | 0 | 16.0905 | 0 | 0 | 7458.7151
7 | 17 | 1 | 0 | 0 | 0 | 0 | 2.8276 | 0 | 0 | 470.5218 | 0 | 0 | 0 | 0 | 0 | 0 | 0 | 0 | 0 | 0
7 | 17 | 2 | 0 | 0 | 0 | 0 | 2.7274 | 0 | 0 | 479.2926 | 0 | 0 | 0 | 0 | 0 | 0 | 0 | 0 | 0 | 0
7 | 17 | 3 | 0 | 0 | 0 | 0 | 2.8109 | 0 | 0 | 497.2025 | 0 | 0 | 0 | 0 | 0 | 0 | 0 | 0 | 0 | 0
7 | 17 | 4 | 0 | 0 | 0 | 0 | 3.0531 | 0 | 0 | 505.166 | 0 | 0 | 0 | 0 | 0 | 0 | 0 | 0 | 0 | 0
7 | 17 | 5 | 0 | 0 | 0 | 0 | 3.2953 | 0 | 0 | 519.0972 | 0 | 0 | 0 | 0 | 0 | 0 | 0 | 0 | 0 | 0
7 | 17 | 6 | 0 | 0 | 0 | 0 | 4.1387 | 0 | 0 | 526.6097 | 0 | 0 | 0 | 0 | 0 | 0 | 0 | 0 | 0 | 0
7 | 17 | 7 | 0 | 0.46254 | 0.46254 | 48 | 4.4895 | 0.20586 | 0.20586 | 531.8482 | 0.46254 | 0 | 223.7982 | 0 | 0 | 0 | 0.46254 | 0 | 0 | 223.7982
7 | 17 | 8 | 0 | 5.93 | 5.93 | 48 | 5.1492 | 3.0709 | 3.0709 | 523.7346 | 5.93 | 0 | 2821.1018 | 0 | 0 | 0 | 5.93 | 0 | 0 | 2821.1018
7 | 17 | 9 | 0 | 2.5915 | 2.5915 | 48 | 6.0428 | 1.724 | 1.724 | 523.3445 | 2.5915 | 0 | 1231.8759 | 0 | 0 | 0 | 2.5915 | 0 | 0 | 1231.8759
7 | 17 | 10 | 0 | 3.1382 | 3.1382 | 48 | 8.2057 | 6.7102 | 6.7102 | 522.6339 | 3.1382 | 0 | 1489.4813 | 0 | 0 | 0 | 3.1382 | 0 | 0 | 1489.4813
7 | 17 | 11 | 0 | 3.1355 | 3.1355 | 48 | 9.2329 | 0 | 0 | 516.4621 | 0 | 3.1355 | 0 | 0.34147 | 0 | 0 | 0 | 3.1355 | 0 | 0
7 | 17 | 12 | 0 | 2.8514 | 2.8514 | 48 | 9.3081 | 0 | 0 | 512.4705 | 0 | 2.8514 | 0 | 0.31052 | 0 | 0 | 0 | 2.8514 | 0 | 0
7 | 17 | 13 | 9.2692 | 133.0391 | 142.3082 | 45.59 | 9.3832 | 0 | 0 | 507.9941 | 0 | 142.3082 | 0 | 15.4977 | 0 | 0 | 0 | 142.3082 | 0 | 0
7 | 17 | 14 | 1.2933 | 17.5419 | 18.8353 | 45.4594 | 9.0575 | 314.6976 | 288 | 510.475 | 17.2374 | 1.5979 | 8015.6483 | 0.17402 | 0 | 0 | 17.2374 | 1.5979 | 0 | 8015.6483
7 | 17 | 15 | 0 | 71.7338 | 71.7338 | 48 | 10.1098 | 0 | 0 | 517.8683 | 0 | 71.7338 | 0 | 7.812 | 0 | 0 | 0 | 71.7338 | 0 | 0
7 | 17 | 16 | 0 | 3.0432 | 3.0432 | 48 | 10.6609 | 0 | 0 | 518.8002 | 0 | 3.0432 | 0 | 0.33141 | 0 | 0 | 0 | 3.0432 | 0 | 0
7 | 17 | 17 | 0 | 1.7967 | 1.7967 | 48 | 10.6776 | 0 | 0 | 523.4743 | 0 | 1.7967 | 0 | 0.19567 | 0 | 0 | 0 | 1.7967 | 0 | 0
7 | 17 | 18 | 0 | 1.2192 | 1.2192 | 48 | 11.0451 | 0 | 0 | 525.2523 | 0 | 1.2192 | 0 | 0.13277 | 0 | 0 | 0 | 1.2192 | 0 | 0
7 | 17 | 19 | 0 | 0 | 0 | 0 | 12.1975 | 0 | 0 | 518.6138 | 0 | 0 | 0 | 0 | 0 | 0 | 0 | 0 | 0 | 0
7 | 17 | 20 | 0 | 0 | 0 | 0 | 11.7967 | 0 | 0 | 497.2747 | 0 | 0 | 0 | 0 | 0 | 0 | 0 | 0 | 0 | 0
7 | 17 | 21 | 0 | 0 | 0 | 0 | 9.0575 | 0 | 0 | 474.0677 | 0 | 0 | 0 | 0 | 0 | 0 | 0 | 0 | 0 | 0
7 | 17 | 22 | 0 | 0 | 0 | 0 | 5.4666 | 0 | 0 | 459.3285 | 0 | 0 | 0 | 0 | 0 | 0 | 0 | 0 | 0 | 0
7 | 17 | 23 | 0 | 0 | 0 | 0 | 3.9717 | 0 | 0 | 443.5161 | 0 | 0 | 0 | 0 | 0 | 0 | 0 | 0 | 0 | 0
7 | 18 | 0 | 0 | 0 | 0 | 0 | 3.312 | 0 | 0 | 436.7891 | 0 | 0 | 0 | 0 | 0 | 0 | 0 | 0 | 0 | 0
7 | 18 | 1 | 0 | 0 | 0 | 0 | 3.003 | 0 | 0 | 431.8874 | 0 | 0 | 0 | 0 | 0 | 0 | 0 | 0 | 0 | 0
7 | 18 | 2 | 0 | 0 | 0 | 0 | 2.8944 | 0 | 0 | 435.5272 | 0 | 0 | 0 | 0 | 0 | 0 | 0 | 0 | 0 | 0
7 | 18 | 3 | 0 | 0 | 0 | 0 | 2.9278 | 0 | 0 | 451.7927 | 0 | 0 | 0 | 0 | 0 | 0 | 0 | 0 | 0 | 0
7 | 18 | 4 | 0 | 0 | 0 | 0 | 2.9529 | 0 | 0 | 463.6371 | 0 | 0 | 0 | 0 | 0 | 0 | 0 | 0 | 0 | 0
7 | 18 | 5 | 0 | 0 | 0 | 0 | 3.5291 | 0 | 0 | 478.8026 | 0 | 0 | 0 | 0 | 0 | 0 | 0 | 0 | 0 | 0
7 | 18 | 6 | 0 | 0 | 0 | 0 | 4.6648 | 0 | 0 | 490.3336 | 0 | 0 | 0 | 0 | 0 | 0 | 0 | 0 | 0 | 0
7 | 18 | 7 | 0 | 0 | 0 | 0 | 4.907 | 0 | 0 | 503.2596 | 0 | 0 | 0 | 0 | 0 | 0 | 0 | 0 | 0 | 0
7 | 18 | 8 | 0 | 0.37292 | 0.37292 | 48 | 5.8507 | 0.23378 | 0.23378 | 514.0963 | 0.37292 | 0 | 173.818 | 0 | 0 | 0 | 0.37292 | 0 | 0 | 173.818
7 | 18 | 9 | 0 | 0.20164 | 0.20164 | 48 | 6.9531 | 0.18891 | 0.18891 | 506.7857 | 0.20164 | 0 | 92.511 | 0 | 0 | 0 | 0.20164 | 0 | 0 | 92.511
7 | 18 | 10 | 0 | 0 | 0 | 0 | 8.1556 | 0 | 0 | 505.4969 | 0 | 0 | 0 | 0 | 0 | 0 | 0 | 0 | 0 | 0
7 | 18 | 11 | 0 | 1.1464 | 1.1464 | 48 | 8.7819 | 5.977 | 5.977 | 502.259 | 1.1464 | 0 | 520.7419 | 0 | 0 | 0 | 1.1464 | 0 | 0 | 520.7419
7 | 18 | 12 | 0 | 7.2142 | 7.2142 | 48 | 9.4584 | 0 | 0 | 503.1859 | 0 | 7.2142 | 0 | 0.78564 | 0 | 0 | 0 | 7.2142 | 0 | 0
7 | 18 | 13 | 1.0217 | 8.1044 | 9.1261 | 43.8578 | 9.258 | 0 | 0 | 503.8077 | 0 | 9.1261 | 0 | 0.99385 | 0 | 0 | 0 | 9.1261 | 0 | 0
7 | 18 | 14 | 0 | 0.78323 | 0.78323 | 48 | 9.8509 | 0 | 0 | 506.8131 | 0 | 0.78323 | 0 | 0.085295 | 0 | 0 | 0 | 0.78323 | 0 | 0
7 | 18 | 15 | 0 | 0 | 0 | 0 | 10.7946 | 0 | 0 | 510.7463 | 0 | 0 | 0 | 0 | 0 | 0 | 0 | 0 | 0 | 0
7 | 18 | 16 | 0 | 0.4475 | 0.4475 | 48 | 11.4125 | 0 | 0 | 514.5385 | 0 | 0.4475 | 0 | 0.048734 | 0 | 0 | 0 | 0.4475 | 0 | 0
7 | 18 | 17 | 0 | 0.16958 | 0.16958 | 48 | 11.3123 | 0 | 0 | 515.0987 | 0 | 0.16958 | 0 | 0.018468 | 0 | 0 | 0 | 0.16958 | 0 | 0
7 | 18 | 18 | 0 | 0.10417 | 0.10417 | 48 | 12.0472 | 0 | 0 | 518.8155 | 0 | 0.10417 | 0 | 0.011344 | 0 | 0 | 0 | 0.10417 | 0 | 0
7 | 18 | 19 | 0 | 0 | 0 | 0 | 12.2894 | 0 | 0 | 509.7414 | 0 | 0 | 0 | 0 | 0 | 0 | 0 | 0 | 0 | 0
7 | 18 | 20 | 0 | 0 | 0 | 0 | 11.78 | 0 | 0 | 493.128 | 0 | 0 | 0 | 0 | 0 | 0 | 0 | 0 | 0 | 0
7 | 18 | 21 | 0 | 0 | 0 | 0 | 9.4918 | 0 | 0 | 468.5567 | 0 | 0 | 0 | 0 | 0 | 0 | 0 | 0 | 0 | 0
7 | 18 | 22 | 0 | 0 | 0 | 0 | 4.9905 | 0 | 0 | 451.8273 | 0 | 0 | 0 | 0 | 0 | 0 | 0 | 0 | 0 | 0
7 | 18 | 23 | 0 | 0 | 0 | 0 | 3.9097 | 0 | 0 | 444.6355 | 0 | 0 | 0 | 0 | 0 | 0 | 0 | 0 | 0 | 0
7 | 19 | 0 | 0 | 0 | 0 | 0 | 3.1951 | 0 | 0 | 433.3361 | 0 | 0 | 0 | 0 | 0 | 0 | 0 | 0 | 0 | 0
7 | 19 | 1 | 0 | 0 | 0 | 0 | 2.9696 | 0 | 0 | 431.9593 | 0 | 0 | 0 | 0 | 0 | 0 | 0 | 0 | 0 | 0
7 | 19 | 2 | 0 | 0 | 0 | 0 | 2.8694 | 0 | 0 | 439.9283 | 0 | 0 | 0 | 0 | 0 | 0 | 0 | 0 | 0 | 0
7 | 19 | 3 | 0 | 0 | 0 | 0 | 2.8109 | 0 | 0 | 456.6157 | 0 | 0 | 0 | 0 | 0 | 0 | 0 | 0 | 0 | 0
7 | 19 | 4 | 0 | 0 | 0 | 0 | 2.9863 | 0 | 0 | 468.3487 | 0 | 0 | 0 | 0 | 0 | 0 | 0 | 0 | 0 | 0
7 | 19 | 5 | 0 | 0 | 0 | 0 | 3.3871 | 0 | 0 | 477.8991 | 0 | 0 | 0 | 0 | 0 | 0 | 0 | 0 | 0 | 0
7 | 19 | 6 | 0 | 0 | 0 | 0 | 4.4978 | 0 | 0 | 491.2944 | 0 | 0 | 0 | 0 | 0 | 0 | 0 | 0 | 0 | 0
7 | 19 | 7 | 0 | 0.27268 | 0.27268 | 48 | 4.6732 | 0.1263 | 0.1263 | 504.2579 | 0.27268 | 0 | 124.4117 | 0 | 0 | 0 | 0.27268 | 0 | 0 | 124.4117
7 | 19 | 8 | 0 | 3.3224 | 3.3224 | 48 | 5.8507 | 2.0828 | 2.0828 | 508.3047 | 3.3224 | 0 | 1529.3221 | 0 | 0 | 0 | 3.3224 | 0 | 0 | 1529.3221
7 | 19 | 9 | 0 | 1.79 | 1.79 | 48 | 6.9363 | 1.6645 | 1.6645 | 503.0762 | 1.79 | 0 | 814.571 | 0 | 0 | 0 | 1.79 | 0 | 0 | 814.571
7 | 19 | 10 | 0 | 3.4979 | 3.4979 | 48 | 7.6712 | 4.8343 | 4.8343 | 493.0506 | 3.4979 | 0 | 1556.7258 | 0 | 0 | 0 | 3.4979 | 0 | 0 | 1556.7258
7 | 19 | 11 | 0 | 13.3826 | 13.3826 | 48 | 8.9072 | 101.5217 | 101.5217 | 496.0851 | 13.3826 | 0 | 5996.5324 | 0 | 0 | 0 | 13.3826 | 0 | 0 | 5996.5324
7 | 19 | 12 | 0 | 10.6011 | 10.6011 | 48 | 8.6066 | 38.4437 | 38.4437 | 498.259 | 10.6011 | 0 | 4773.2287 | 0 | 0 | 0 | 10.6011 | 0 | 0 | 4773.2287
7 | 19 | 13 | 0 | 5.7459 | 5.7459 | 48 | 8.0972 | 11.0573 | 11.0573 | 499.8313 | 5.7459 | 0 | 2596.1664 | 0 | 0 | 0 | 5.7459 | 0 | 0 | 2596.1664
7 | 19 | 14 | 0 | 1.7818 | 1.7818 | 48 | 8.5398 | 5.7901 | 5.7901 | 500.6398 | 1.7818 | 0 | 806.5337 | 0 | 0 | 0 | 1.7818 | 0 | 0 | 806.5337
7 | 19 | 15 | 0 | 1.3467 | 1.3467 | 48 | 9.1995 | 0 | 0 | 505.092 | 0 | 1.3467 | 0 | 0.14666 | 0 | 0 | 0 | 1.3467 | 0 | 0
7 | 19 | 16 | 0 | 2.3924 | 2.3924 | 48 | 10.544 | 0 | 0 | 509.4197 | 0 | 2.3924 | 0 | 0.26053 | 0 | 0 | 0 | 2.3924 | 0 | 0
7 | 19 | 17 | 0 | 1.4753 | 1.4753 | 48 | 9.9595 | 0 | 0 | 511.1278 | 0 | 1.4753 | 0 | 0.16067 | 0 | 0 | 0 | 1.4753 | 0 | 0
7 | 19 | 18 | 0 | 0.1129 | 0.1129 | 48 | 10.6442 | 0 | 0 | 506.3981 | 0 | 0.1129 | 0 | 0.012295 | 0 | 0 | 0 | 0.1129 | 0 | 0
7 | 19 | 19 | 0 | 0 | 0 | 0 | 10.043 | 0 | 0 | 506.151 | 0 | 0 | 0 | 0 | 0 | 0 | 0 | 0 | 0 | 0
7 | 19 | 20 | 0 | 0 | 0 | 0 | 7.6378 | 0 | 0 | 489.1386 | 0 | 0 | 0 | 0 | 0 | 0 | 0 | 0 | 0 | 0
7 | 19 | 21 | 0 | 0 | 0 | 0 | 6.7359 | 0 | 0 | 462.6842 | 0 | 0 | 0 | 0 | 0 | 0 | 0 | 0 | 0 | 0
7 | 19 | 22 | 0 | 0 | 0 | 0 | 4.882 | 0 | 0 | 445.0247 | 0 | 0 | 0 | 0 | 0 | 0 | 0 | 0 | 0 | 0
7 | 19 | 23 | 0 | 0 | 0 | 0 | 3.8965 | 0 | 0 | 434.6347 | 0 | 0 | 0 | 0 | 0 | 0 | 0 | 0 | 0 | 0
7 | 20 | 0 | 0 | 0 | 0 | 0 | 3.8464 | 0 | 0 | 424.0252 | 0 | 0 | 0 | 0 | 0 | 0 | 0 | 0 | 0 | 0
7 | 20 | 1 | 0 | 0 | 0 | 0 | 3.5541 | 0 | 0 | 425.1238 | 0 | 0 | 0 | 0 | 0 | 0 | 0 | 0 | 0 | 0
7 | 20 | 2 | 0 | 0 | 0 | 0 | 3.4957 | 0 | 0 | 434.7687 | 0 | 0 | 0 | 0 | 0 | 0 | 0 | 0 | 0 | 0
7 | 20 | 3 | 0 | 0 | 0 | 0 | 3.1449 | 0 | 0 | 451.4001 | 0 | 0 | 0 | 0 | 0 | 0 | 0 | 0 | 0 | 0
7 | 20 | 4 | 0 | 0 | 0 | 0 | 3.0865 | 0 | 0 | 464.5427 | 0 | 0 | 0 | 0 | 0 | 0 | 0 | 0 | 0 | 0
7 | 20 | 5 | 0 | 0 | 0 | 0 | 3.3203 | 0 | 0 | 482.1947 | 0 | 0 | 0 | 0 | 0 | 0 | 0 | 0 | 0 | 0
7 | 20 | 6 | 0 | 0 | 0 | 0 | 4.0636 | 0 | 0 | 487.4252 | 0 | 0 | 0 | 0 | 0 | 0 | 0 | 0 | 0 | 0
7 | 20 | 7 | 0.17333 | 0.8707 | 1.044 | 41.8572 | 4.3141 | 0.44792 | 0.44792 | 490.2325 | 1.044 | 0 | 468.1204 | 0 | 0 | 0 | 1.044 | 0 | 0 | 468.1204
7 | 20 | 8 | 0 | 13.4898 | 13.4898 | 48 | 4.7985 | 6.427 | 6.427 | 487.8303 | 13.4898 | 0 | 5933.2276 | 0 | 0 | 0 | 13.4898 | 0 | 0 | 5933.2276
7 | 20 | 9 | 0 | 6.2227 | 6.2227 | 48 | 6.2516 | 4.4345 | 4.4345 | 485.8436 | 6.2227 | 0 | 2724.5824 | 0 | 0 | 0 | 6.2227 | 0 | 0 | 2724.5824
7 | 20 | 10 | 0 | 195.1487 | 195.1487 | 48 | 6.6023 | 157.9733 | 157.9733 | 481.1858 | 195.1487 | 0 | 84535.6566 | 0 | 0 | 0 | 195.1487 | 0 | 0 | 84535.6566
7 | 20 | 11 | 2.2992 | 269.4755 | 271.7747 | 47.687 | 8.1723 | 561.9093 | 288 | 481.2207 | 139.2949 | 132.4798 | 60389.0459 | 14.4273 | 0 | 0 | 139.2949 | 132.4798 | 0 | 60389.0459
7 | 20 | 12 | 2.7217 | 124.0952 | 126.8168 | 47.2059 | 7.5126 | 158.6158 | 158.6158 | 478.4504 | 126.8168 | 0 | 54689.0546 | 0 | 0 | 0 | 126.8168 | 0 | 0 | 54689.0546
7 | 20 | 13 | 1.3492 | 12.9917 | 14.3409 | 44.5191 | 7.0616 | 14.1231 | 14.1231 | 475.9142 | 14.3409 | 0 | 6186.597 | 0 | 0 | 0 | 14.3409 | 0 | 0 | 6186.597
7 | 20 | 14 | 0 | 0.60677 | 0.60677 | 48 | 6.9029 | 0.55596 | 0.55596 | 481.3774 | 0.60677 | 0 | 262.9613 | 0 | 0 | 0 | 0.60677 | 0 | 0 | 262.9613
7 | 20 | 15 | 0 | 24.2415 | 24.2415 | 48 | 6.9698 | 22.8822 | 22.8822 | 483.6767 | 24.2415 | 0 | 10561.4705 | 0 | 0 | 0 | 24.2415 | 0 | 0 | 10561.4705
7 | 20 | 16 | 0 | 22.1745 | 22.1745 | 48 | 6.6274 | 18.1263 | 18.1263 | 488.9761 | 22.1745 | 0 | 9778.4301 | 0 | 0 | 0 | 22.1745 | 0 | 0 | 9778.4301
7 | 20 | 17 | 0 | 3.9517 | 3.9517 | 48 | 6.7944 | 3.4562 | 3.4562 | 484.7022 | 3.9517 | 0 | 1725.7245 | 0 | 0 | 0 | 3.9517 | 0 | 0 | 1725.7245
7 | 20 | 18 | 0 | 0.88731 | 0.88731 | 48 | 6.3434 | 0.65278 | 0.65278 | 488.8643 | 0.88731 | 0 | 391.1839 | 0 | 0 | 0 | 0.88731 | 0 | 0 | 391.1839
7 | 20 | 19 | 0 | 0 | 0 | 0 | 7.0199 | 0 | 0 | 477.8095 | 0 | 0 | 0 | 0 | 0 | 0 | 0 | 0 | 0 | 0
7 | 20 | 20 | 0 | 0 | 0 | 0 | 6.6023 | 0 | 0 | 465.5518 | 0 | 0 | 0 | 0 | 0 | 0 | 0 | 0 | 0 | 0
7 | 20 | 21 | 0 | 0 | 0 | 0 | 5.834 | 0 | 0 | 452.162 | 0 | 0 | 0 | 0 | 0 | 0 | 0 | 0 | 0 | 0
7 | 20 | 22 | 0 | 0 | 0 | 0 | 4.2473 | 0 | 0 | 438.4564 | 0 | 0 | 0 | 0 | 0 | 0 | 0 | 0 | 0 | 0
7 | 20 | 23 | 0 | 0 | 0 | 0 | 3.9311 | 0 | 0 | 428.2122 | 0 | 0 | 0 | 0 | 0 | 0 | 0 | 0 | 0 | 0
7 | 21 | 0 | 0 | 0 | 0 | 0 | 3.2034 | 0 | 0 | 419.5128 | 0 | 0 | 0 | 0 | 0 | 0 | 0 | 0 | 0 | 0
7 | 21 | 1 | 0 | 0 | 0 | 0 | 2.7942 | 0 | 0 | 417.2086 | 0 | 0 | 0 | 0 | 0 | 0 | 0 | 0 | 0 | 0
7 | 21 | 2 | 0 | 0 | 0 | 0 | 2.7107 | 0 | 0 | 416.2407 | 0 | 0 | 0 | 0 | 0 | 0 | 0 | 0 | 0 | 0
7 | 21 | 3 | 0 | 0 | 0 | 0 | 2.6773 | 0 | 0 | 415.4919 | 0 | 0 | 0 | 0 | 0 | 0 | 0 | 0 | 0 | 0
7 | 21 | 4 | 0 | 0 | 0 | 0 | 2.6355 | 0 | 0 | 422.0867 | 0 | 0 | 0 | 0 | 0 | 0 | 0 | 0 | 0 | 0
7 | 21 | 5 | 0 | 0 | 0 | 0 | 2.7775 | 0 | 0 | 435.6753 | 0 | 0 | 0 | 0 | 0 | 0 | 0 | 0 | 0 | 0
7 | 21 | 6 | 0 | 0 | 0 | 0 | 4.2807 | 0 | 0 | 448.7756 | 0 | 0 | 0 | 0 | 0 | 0 | 0 | 0 | 0 | 0
7 | 21 | 7 | 0 | 17.8929 | 17.8929 | 48 | 5.834 | 11.161 | 11.161 | 458.3926 | 17.8929 | 0 | 7343.1225 | 0 | 0 | 0 | 17.8929 | 0 | 0 | 7343.1225
7 | 21 | 8 | 0 | 34.1076 | 34.1076 | 48 | 6.5104 | 26.661 | 26.661 | 469.7394 | 34.1076 | 0 | 14384.5163 | 0 | 0 | 0 | 34.1076 | 0 | 0 | 14384.5163
7 | 21 | 9 | 0 | 19.1052 | 19.1052 | 48 | 6.9447 | 17.832 | 17.832 | 469.4074 | 19.1052 | 0 | 8051.0674 | 0 | 0 | 0 | 19.1052 | 0 | 0 | 8051.0674
7 | 21 | 10 | 0 | 65.5457 | 65.5457 | 48 | 7.1034 | 65.8464 | 65.8464 | 467.3269 | 65.5457 | 0 | 27485.0922 | 0 | 0 | 0 | 65.5457 | 0 | 0 | 27485.0922
7 | 21 | 11 | 0 | 57.204 | 57.204 | 48 | 6.8528 | 51.2865 | 51.2865 | 451.8085 | 57.204 | 0 | 23099.4449 | 0 | 0 | 0 | 57.204 | 0 | 0 | 23099.4449
7 | 21 | 12 | 0 | 151.7112 | 151.7112 | 48 | 7.4875 | 186.9477 | 186.9477 | 456.2363 | 151.7112 | 0 | 61934.0124 | 0 | 0 | 0 | 151.7112 | 0 | 0 | 61934.0124
7 | 21 | 13 | 0 | 22.8263 | 22.8263 | 48 | 7.7882 | 34.1925 | 34.1925 | 454.3165 | 22.8263 | 0 | 9274.6899 | 0 | 0 | 0 | 22.8263 | 0 | 0 | 9274.6899
7 | 21 | 14 | 0 | 21.2518 | 21.2518 | 48 | 7.855 | 33.4361 | 33.4361 | 462.8956 | 21.2518 | 0 | 8817.2786 | 0 | 0 | 0 | 21.2518 | 0 | 0 | 8817.2786
7 | 21 | 15 | 0 | 1.6946 | 1.6946 | 48 | 7.0449 | 1.6558 | 1.6558 | 477.655 | 1.6946 | 0 | 728.1006 | 0 | 0 | 0 | 1.6946 | 0 | 0 | 728.1006
7 | 21 | 16 | 0 | 0 | 0 | 0 | 6.9447 | 0 | 0 | 473.4004 | 0 | 0 | 0 | 0 | 0 | 0 | 0 | 0 | 0 | 0
7 | 21 | 17 | 0 | 0 | 0 | 0 | 6.8946 | 0 | 0 | 477.3257 | 0 | 0 | 0 | 0 | 0 | 0 | 0 | 0 | 0 | 0
7 | 21 | 18 | 0 | 0 | 0 | 0 | 6.5605 | 0 | 0 | 477.8273 | 0 | 0 | 0 | 0 | 0 | 0 | 0 | 0 | 0 | 0
7 | 21 | 19 | 0 | 0 | 0 | 0 | 6.5689 | 0 | 0 | 461.1201 | 0 | 0 | 0 | 0 | 0 | 0 | 0 | 0 | 0 | 0
7 | 21 | 20 | 0 | 0 | 0 | 0 | 5.9175 | 0 | 0 | 439.8868 | 0 | 0 | 0 | 0 | 0 | 0 | 0 | 0 | 0 | 0
7 | 21 | 21 | 0 | 0 | 0 | 0 | 5.2828 | 0 | 0 | 423.4613 | 0 | 0 | 0 | 0 | 0 | 0 | 0 | 0 | 0 | 0
7 | 21 | 22 | 0 | 0 | 0 | 0 | 4.406 | 0 | 0 | 425.5163 | 0 | 0 | 0 | 0 | 0 | 0 | 0 | 0 | 0 | 0
7 | 21 | 23 | 0 | 0 | 0 | 0 | 3.7963 | 0 | 0 | 417.943 | 0 | 0 | 0 | 0 | 0 | 0 | 0 | 0 | 0 | 0
7 | 22 | 0 | 0 | 0 | 0 | 0 | 3.3287 | 0 | 0 | 413.4823 | 0 | 0 | 0 | 0 | 0 | 0 | 0 | 0 | 0 | 0
7 | 22 | 1 | 0 | 0 | 0 | 0 | 3.1199 | 0 | 0 | 408.7962 | 0 | 0 | 0 | 0 | 0 | 0 | 0 | 0 | 0 | 0
7 | 22 | 2 | 9.2174 | 0 | 9.2174 | 11 | 3.0531 | 3.141 | 3.141 | 408.5644 | 9.2174 | 0 | 3664.4929 | 0 | 0 | 0 | 9.2174 | 0 | 0 | 3664.4929
7 | 22 | 3 | 0 | 0 | 0 | 0 | 3.0447 | 0 | 0 | 408.0659 | 0 | 0 | 0 | 0 | 0 | 0 | 0 | 0 | 0 | 0
7 | 22 | 4 | 0 | 0 | 0 | 0 | 3.0447 | 0 | 0 | 405.1313 | 0 | 0 | 0 | 0 | 0 | 0 | 0 | 0 | 0 | 0
7 | 22 | 5 | 0 | 0 | 0 | 0 | 3.0531 | 0 | 0 | 411.1568 | 0 | 0 | 0 | 0 | 0 | 0 | 0 | 0 | 0 | 0
7 | 22 | 6 | 0 | 0 | 0 | 0 | 4.1304 | 0 | 0 | 420.6878 | 0 | 0 | 0 | 0 | 0 | 0 | 0 | 0 | 0 | 0
7 | 22 | 7 | 7.73 | 77.1001 | 84.8301 | 44.6284 | 5.6503 | 50.162 | 50.162 | 431.603 | 84.8301 | 0 | 32827.0826 | 0 | 0 | 0 | 84.8301 | 0 | 0 | 32827.0826
7 | 22 | 8 | 8.8375 | 402.3541 | 411.1916 | 47.2048 | 6.2599 | 293.8648 | 288 | 443.0051 | 402.9852 | 8.2063 | 159501.692 | 0.89369 | 0 | 0 | 402.9852 | 8.2063 | 0 | 159501.692
7 | 22 | 9 | 1.7033 | 7.9665 | 9.6698 | 41.4825 | 6.8194 | 8.547 | 8.547 | 459.2346 | 9.6698 | 0 | 4039.5856 | 0 | 0 | 0 | 9.6698 | 0 | 0 | 4039.5856
7 | 22 | 10 | 0 | 9.1911 | 9.1911 | 48 | 6.6691 | 7.638 | 7.638 | 470.0972 | 9.1911 | 0 | 3879.5359 | 0 | 0 | 0 | 9.1911 | 0 | 0 | 3879.5359
7 | 22 | 11 | 0 | 56.7858 | 56.7858 | 48 | 6.8361 | 50.5492 | 50.5492 | 475.0851 | 56.7858 | 0 | 24252.3586 | 0 | 0 | 0 | 56.7858 | 0 | 0 | 24252.3586
7 | 22 | 12 | 0 | 0.50478 | 0.50478 | 48 | 7.546 | 0.64424 | 0.64424 | 472.4551 | 0.50478 | 0 | 214.2554 | 0 | 0 | 0 | 0.50478 | 0 | 0 | 214.2554
7 | 22 | 13 | 0 | 0.60206 | 0.60206 | 48 | 7.8717 | 0.9593 | 0.9593 | 463.6923 | 0.60206 | 0 | 250.2707 | 0 | 0 | 0 | 0.60206 | 0 | 0 | 250.2707
7 | 22 | 14 | 0 | 2.8257 | 2.8257 | 48 | 8.1389 | 5.6552 | 5.6552 | 468.1574 | 2.8257 | 0 | 1187.2295 | 0 | 0 | 0 | 2.8257 | 0 | 0 | 1187.2295
7 | 22 | 15 | 0 | 96.1124 | 96.1124 | 48 | 8.0136 | 171.7431 | 171.7431 | 467.5524 | 96.1124 | 0 | 40324.1873 | 0 | 0 | 0 | 96.1124 | 0 | 0 | 40324.1873
7 | 22 | 16 | 0 | 1.4786 | 1.4786 | 48 | 8.7736 | 7.552 | 7.552 | 468.8295 | 1.4786 | 0 | 622.2427 | 0 | 0 | 0 | 1.4786 | 0 | 0 | 622.2427
7 | 22 | 17 | 0 | 1.7188 | 1.7188 | 48 | 8.2809 | 3.9816 | 3.9816 | 478.0789 | 1.7188 | 0 | 739.2221 | 0 | 0 | 0 | 1.7188 | 0 | 0 | 739.2221
7 | 22 | 18 | 0 | 0 | 0 | 0 | 8.64 | 0 | 0 | 492.6322 | 0 | 0 | 0 | 0 | 0 | 0 | 0 | 0 | 0 | 0
7 | 22 | 19 | 0 | 0 | 0 | 0 | 7.2954 | 0 | 0 | 481.4252 | 0 | 0 | 0 | 0 | 0 | 0 | 0 | 0 | 0 | 0
7 | 22 | 20 | 0 | 0 | 0 | 0 | 10.4104 | 0 | 0 | 470.1363 | 0 | 0 | 0 | 0 | 0 | 0 | 0 | 0 | 0 | 0
7 | 22 | 21 | 0 | 0 | 0 | 0 | 8.3727 | 0 | 0 | 451.1822 | 0 | 0 | 0 | 0 | 0 | 0 | 0 | 0 | 0 | 0
7 | 22 | 22 | 0.16833 | 0 | 0.16833 | 11 | 4.7818 | 0.079895 | 0.079895 | 445.4143 | 0.16833 | 0 | 73.1264 | 0 | 0 | 0 | 0.16833 | 0 | 0 | 73.1264
7 | 22 | 23 | 0 | 0 | 0 | 0 | 4.1387 | 0 | 0 | 438.158 | 0 | 0 | 0 | 0 | 0 | 0 | 0 | 0 | 0 | 0
7 | 23 | 0 | 0 | 0 | 0 | 0 | 2.6856 | 0 | 0 | 435.4068 | 0 | 0 | 0 | 0 | 0 | 0 | 0 | 0 | 0 | 0
7 | 23 | 1 | 0 | 0 | 0 | 0 | 2.5771 | 0 | 0 | 440.8467 | 0 | 0 | 0 | 0 | 0 | 0 | 0 | 0 | 0 | 0
7 | 23 | 2 | 13.1637 | 0 | 13.1637 | 11 | 2.5687 | 4.1572 | 4.1572 | 444.597 | 13.1637 | 0 | 5707.7492 | 0 | 0 | 0 | 13.1637 | 0 | 0 | 5707.7492
7 | 23 | 3 | 0 | 0 | 0 | 0 | 2.7023 | 0 | 0 | 457.9759 | 0 | 0 | 0 | 0 | 0 | 0 | 0 | 0 | 0 | 0
7 | 23 | 4 | 0 | 0 | 0 | 0 | 2.719 | 0 | 0 | 464.6272 | 0 | 0 | 0 | 0 | 0 | 0 | 0 | 0 | 0 | 0
7 | 23 | 5 | 0 | 0 | 0 | 0 | 3.1449 | 0 | 0 | 476.8461 | 0 | 0 | 0 | 0 | 0 | 0 | 0 | 0 | 0 | 0
7 | 23 | 6 | 0 | 0 | 0 | 0 | 3.8631 | 0 | 0 | 491.4383 | 0 | 0 | 0 | 0 | 0 | 0 | 0 | 0 | 0 | 0
7 | 23 | 7 | 0 | 34.7628 | 34.7628 | 48 | 4.5312 | 15.6105 | 15.6105 | 501.7233 | 34.7628 | 0 | 15772.7091 | 0 | 0 | 0 | 34.7628 | 0 | 0 | 15772.7091
7 | 23 | 8 | 0 | 58.7082 | 58.7082 | 48 | 4.5062 | 26.2221 | 26.2221 | 500.4394 | 58.7082 | 0 | 26561.8818 | 0 | 0 | 0 | 58.7082 | 0 | 0 | 26561.8818
7 | 23 | 9 | 0 | 13.8099 | 13.8099 | 48 | 6.0177 | 9.1142 | 9.1142 | 496.4005 | 13.8099 | 0 | 6192.3762 | 0 | 0 | 0 | 13.8099 | 0 | 0 | 6192.3762
7 | 23 | 10 | 0 | 26.9319 | 26.9319 | 48 | 8.0888 | 51.4316 | 51.4316 | 495.7528 | 26.9319 | 0 | 12058.8384 | 0 | 0 | 0 | 26.9319 | 0 | 0 | 12058.8384
7 | 23 | 11 | 0 | 4.295 | 4.295 | 48 | 9.0492 | 67.267 | 67.267 | 491.5946 | 4.295 | 0 | 1905.2439 | 0 | 0 | 0 | 4.295 | 0 | 0 | 1905.2439
7 | 23 | 12 | 0 | 6.6419 | 6.6419 | 48 | 9.425 | 0 | 0 | 495.519 | 0 | 6.6419 | 0 | 0.72332 | 0 | 0 | 0 | 6.6419 | 0 | 0
7 | 23 | 13 | 0 | 10.2311 | 10.2311 | 48 | 9.2079 | 0 | 0 | 495.7696 | 0 | 10.2311 | 0 | 1.1142 | 0 | 0 | 0 | 10.2311 | 0 | 0
7 | 23 | 14 | 0 | 2.7038 | 2.7038 | 48 | 9.116 | 84.8537 | 84.8537 | 498.4603 | 2.7038 | 0 | 1217.9634 | 0 | 0 | 0 | 2.7038 | 0 | 0 | 1217.9634
7 | 23 | 15 | 0 | 0 | 0 | 0 | 10.2935 | 0 | 0 | 503.464 | 0 | 0 | 0 | 0 | 0 | 0 | 0 | 0 | 0 | 0
7 | 23 | 16 | 0 | 0 | 0 | 0 | 11.613 | 0 | 0 | 507.9762 | 0 | 0 | 0 | 0 | 0 | 0 | 0 | 0 | 0 | 0
7 | 23 | 17 | 0 | 0.59409 | 0.59409 | 48 | 11.3708 | 0 | 0 | 513.8545 | 0 | 0.59409 | 0 | 0.064698 | 0 | 0 | 0 | 0.59409 | 0 | 0
7 | 23 | 18 | 0 | 0 | 0 | 0 | 11.8969 | 0 | 0 | 518.822 | 0 | 0 | 0 | 0 | 0 | 0 | 0 | 0 | 0 | 0
7 | 23 | 19 | 0 | 0 | 0 | 0 | 11.8301 | 0 | 0 | 518.4176 | 0 | 0 | 0 | 0 | 0 | 0 | 0 | 0 | 0 | 0
7 | 23 | 20 | 0 | 0 | 0 | 0 | 12.398 | 0 | 0 | 507.7344 | 0 | 0 | 0 | 0 | 0 | 0 | 0 | 0 | 0 | 0
7 | 23 | 21 | 0 | 0 | 0 | 0 | 8.4563 | 0 | 0 | 492.024 | 0 | 0 | 0 | 0 | 0 | 0 | 0 | 0 | 0 | 0
7 | 23 | 22 | 0 | 0 | 0 | 0 | 4.6983 | 0 | 0 | 480.3806 | 0 | 0 | 0 | 0 | 0 | 0 | 0 | 0 | 0 | 0
7 | 23 | 23 | 0 | 0 | 0 | 0 | 3.0331 | 0 | 0 | 467.5522 | 0 | 0 | 0 | 0 | 0 | 0 | 0 | 0 | 0 | 0
7 | 24 | 0 | 5.2857 | 0 | 5.2857 | 11 | 2.9362 | 1.7675 | 1.7675 | 456.0317 | 5.2857 | 0 | 2352.2885 | 0 | 0 | 0 | 5.2857 | 0 | 0 | 2352.2885
7 | 24 | 1 | 6.1782 | 0 | 6.1782 | 11 | 2.8276 | 2.0306 | 2.0306 | 455.6548 | 6.1782 | 0 | 2747.1583 | 0 | 0 | 0 | 6.1782 | 0 | 0 | 2747.1583
7 | 24 | 2 | 156.4208 | 0 | 156.4208 | 11 | 2.7274 | 50.6134 | 50.6134 | 468.9171 | 156.4208 | 0 | 71627.7695 | 0 | 0 | 0 | 156.4208 | 0 | 0 | 71627.7695
7 | 24 | 3 | 75.4482 | 0 | 75.4482 | 11 | 2.8109 | 24.7329 | 24.7329 | 487.7108 | 75.4482 | 0 | 35966.9757 | 0 | 0 | 0 | 75.4482 | 0 | 0 | 35966.9757
7 | 24 | 4 | 33.8954 | 0 | 33.8954 | 11 | 3.0531 | 11.5504 | 11.5504 | 489.6909 | 33.8954 | 0 | 16225.4255 | 0 | 0 | 0 | 33.8954 | 0 | 0 | 16225.4255
7 | 24 | 5 | 125.9979 | 0 | 125.9979 | 11 | 3.2953 | 44.702 | 44.702 | 501.2825 | 125.9979 | 0 | 61774.5577 | 0 | 0 | 0 | 125.9979 | 0 | 0 | 61774.5577
7 | 24 | 6 | 0.52704 | 0 | 0.52704 | 11 | 4.1387 | 0.21825 | 0.21825 | 514.2263 | 0.52704 | 0 | 265.2206 | 0 | 0 | 0 | 0.52704 | 0 | 0 | 265.2206
7 | 24 | 7 | 0.49716 | 0.1637 | 0.66086 | 20.1651 | 4.4895 | 0.29412 | 0.29412 | 514.9535 | 0.66086 | 0 | 326.9861 | 0 | 0 | 0 | 0.66086 | 0 | 0 | 326.9861
7 | 24 | 8 | 0 | 5.8135 | 5.8135 | 48 | 5.1492 | 3.0106 | 3.0106 | 520.5921 | 5.8135 | 0 | 2747.409 | 0 | 0 | 0 | 5.8135 | 0 | 0 | 2747.409
7 | 24 | 9 | 0 | 1.0881 | 1.0881 | 48 | 6.0428 | 0.72387 | 0.72387 | 519.8371 | 1.0881 | 0 | 513.4172 | 0 | 0 | 0 | 1.0881 | 0 | 0 | 513.4172
7 | 24 | 10 | 0 | 9.7188 | 9.7188 | 48 | 8.2057 | 20.7813 | 20.7813 | 511.5322 | 9.7188 | 0 | 4504.9662 | 0 | 0 | 0 | 9.7188 | 0 | 0 | 4504.9662
7 | 24 | 11 | 0 | 0.52009 | 0.52009 | 48 | 9.2329 | 0 | 0 | 508.7865 | 0 | 0.52009 | 0 | 0.056639 | 0 | 0 | 0 | 0.52009 | 0 | 0
7 | 24 | 12 | 0 | 0 | 0 | 0 | 9.3081 | 0 | 0 | 507.5987 | 0 | 0 | 0 | 0 | 0 | 0 | 0 | 0 | 0 | 0
7 | 24 | 13 | 0 | 0 | 0 | 0 | 9.3832 | 0 | 0 | 506.9397 | 0 | 0 | 0 | 0 | 0 | 0 | 0 | 0 | 0 | 0
7 | 24 | 14 | 0 | 0 | 0 | 0 | 9.0575 | 0 | 0 | 507.1883 | 0 | 0 | 0 | 0 | 0 | 0 | 0 | 0 | 0 | 0
7 | 24 | 15 | 0 | 0.091667 | 0.091667 | 48 | 10.1098 | 0 | 0 | 514.4513 | 0 | 0.091667 | 0 | 0.0099827 | 0 | 0 | 0 | 0.091667 | 0 | 0
7 | 24 | 16 | 0 | 0 | 0 | 0 | 10.6609 | 0 | 0 | 518.8237 | 0 | 0 | 0 | 0 | 0 | 0 | 0 | 0 | 0 | 0
7 | 24 | 17 | 0 | 0.19917 | 0.19917 | 48 | 10.6776 | 0 | 0 | 521.2945 | 0 | 0.19917 | 0 | 0.02169 | 0 | 0 | 0 | 0.19917 | 0 | 0
7 | 24 | 18 | 0 | 0 | 0 | 0 | 11.0451 | 0 | 0 | 526.677 | 0 | 0 | 0 | 0 | 0 | 0 | 0 | 0 | 0 | 0
7 | 24 | 19 | 0 | 0 | 0 | 0 | 12.1975 | 0 | 0 | 518.7618 | 0 | 0 | 0 | 0 | 0 | 0 | 0 | 0 | 0 | 0
7 | 24 | 20 | 0 | 0 | 0 | 0 | 11.7967 | 0 | 0 | 511.4247 | 0 | 0 | 0 | 0 | 0 | 0 | 0 | 0 | 0 | 0
7 | 24 | 21 | 0 | 0 | 0 | 0 | 9.0575 | 0 | 0 | 497.8367 | 0 | 0 | 0 | 0 | 0 | 0 | 0 | 0 | 0 | 0
7 | 24 | 22 | 0 | 0 | 0 | 0 | 5.4666 | 0 | 0 | 476.8526 | 0 | 0 | 0 | 0 | 0 | 0 | 0 | 0 | 0 | 0
7 | 24 | 23 | 0 | 0 | 0 | 0 | 3.9717 | 0 | 0 | 465.805 | 0 | 0 | 0 | 0 | 0 | 0 | 0 | 0 | 0 | 0
7 | 25 | 0 | 0 | 0 | 0 | 0 | 3.312 | 0 | 0 | 457.2163 | 0 | 0 | 0 | 0 | 0 | 0 | 0 | 0 | 0 | 0
7 | 25 | 1 | 0 | 0 | 0 | 0 | 3.003 | 0 | 0 | 453.8645 | 0 | 0 | 0 | 0 | 0 | 0 | 0 | 0 | 0 | 0
7 | 25 | 2 | 0 | 0 | 0 | 0 | 2.8944 | 0 | 0 | 464.3133 | 0 | 0 | 0 | 0 | 0 | 0 | 0 | 0 | 0 | 0
7 | 25 | 3 | 0 | 0 | 0 | 0 | 2.9278 | 0 | 0 | 481.3589 | 0 | 0 | 0 | 0 | 0 | 0 | 0 | 0 | 0 | 0
7 | 25 | 4 | 0 | 0 | 0 | 0 | 2.9529 | 0 | 0 | 489.4345 | 0 | 0 | 0 | 0 | 0 | 0 | 0 | 0 | 0 | 0
7 | 25 | 5 | 0 | 0 | 0 | 0 | 3.5291 | 0 | 0 | 499.4166 | 0 | 0 | 0 | 0 | 0 | 0 | 0 | 0 | 0 | 0
7 | 25 | 6 | 0 | 0 | 0 | 0 | 4.6648 | 0 | 0 | 515.4923 | 0 | 0 | 0 | 0 | 0 | 0 | 0 | 0 | 0 | 0
7 | 25 | 7 | 0 | 0.43108 | 0.43108 | 48 | 4.907 | 0.21059 | 0.21059 | 519.2954 | 0.43108 | 0 | 203.1658 | 0 | 0 | 0 | 0.43108 | 0 | 0 | 203.1658
7 | 25 | 8 | 0 | 8.6477 | 8.6477 | 48 | 5.8507 | 5.4212 | 5.4212 | 521.4043 | 8.6477 | 0 | 4093.8616 | 0 | 0 | 0 | 8.6477 | 0 | 0 | 4093.8616
7 | 25 | 9 | 0 | 18.6426 | 18.6426 | 48 | 6.9531 | 17.4654 | 17.4654 | 518.2938 | 18.6426 | 0 | 8767.4844 | 0 | 0 | 0 | 18.6426 | 0 | 0 | 8767.4844
7 | 25 | 10 | 0 | 23.1353 | 23.1353 | 48 | 8.1556 | 47.0556 | 47.0556 | 513.8717 | 23.1353 | 0 | 10778.1024 | 0 | 0 | 0 | 23.1353 | 0 | 0 | 10778.1024
7 | 25 | 11 | 0 | 28.266 | 28.266 | 48 | 8.7819 | 147.3775 | 147.3775 | 512.2291 | 28.266 | 0 | 13121.8962 | 0 | 0 | 0 | 28.266 | 0 | 0 | 13121.8962
7 | 25 | 12 | 0 | 16.5825 | 16.5825 | 48 | 9.4584 | 0 | 0 | 514.9868 | 0 | 16.5825 | 0 | 1.8059 | 0 | 0 | 0 | 16.5825 | 0 | 0
7 | 25 | 13 | 0 | 0 | 0 | 0 | 9.258 | 0 | 0 | 514.0766 | 0 | 0 | 0 | 0 | 0 | 0 | 0 | 0 | 0 | 0
7 | 25 | 14 | 0 | 5.0183 | 5.0183 | 48 | 9.8509 | 0 | 0 | 513.9673 | 0 | 5.0183 | 0 | 0.54651 | 0 | 0 | 0 | 5.0183 | 0 | 0
7 | 25 | 15 | 0 | 0 | 0 | 0 | 10.7946 | 0 | 0 | 519.0087 | 0 | 0 | 0 | 0 | 0 | 0 | 0 | 0 | 0 | 0
7 | 25 | 16 | 0 | 0.71408 | 0.71408 | 48 | 11.4125 | 0 | 0 | 524.3178 | 0 | 0.71408 | 0 | 0.077765 | 0 | 0 | 0 | 0.71408 | 0 | 0
7 | 25 | 17 | 0 | 0.14741 | 0.14741 | 48 | 11.3123 | 0 | 0 | 526.8813 | 0 | 0.14741 | 0 | 0.016053 | 0 | 0 | 0 | 0.14741 | 0 | 0
7 | 25 | 18 | 0 | 0 | 0 | 0 | 12.0472 | 0 | 0 | 528.1311 | 0 | 0 | 0 | 0 | 0 | 0 | 0 | 0 | 0 | 0
7 | 25 | 19 | 0 | 0 | 0 | 0 | 12.2894 | 0 | 0 | 526.3681 | 0 | 0 | 0 | 0 | 0 | 0 | 0 | 0 | 0 | 0
7 | 25 | 20 | 0 | 0 | 0 | 0 | 11.78 | 0 | 0 | 513.5011 | 0 | 0 | 0 | 0 | 0 | 0 | 0 | 0 | 0 | 0
7 | 25 | 21 | 0 | 0 | 0 | 0 | 9.4918 | 0 | 0 | 491.9715 | 0 | 0 | 0 | 0 | 0 | 0 | 0 | 0 | 0 | 0
7 | 25 | 22 | 0 | 0 | 0 | 0 | 4.9905 | 0 | 0 | 468.6132 | 0 | 0 | 0 | 0 | 0 | 0 | 0 | 0 | 0 | 0
7 | 25 | 23 | 0 | 0 | 0 | 0 | 3.9097 | 0 | 0 | 453.5466 | 0 | 0 | 0 | 0 | 0 | 0 | 0 | 0 | 0 | 0
7 | 26 | 0 | 0 | 0 | 0 | 0 | 3.1951 | 0 | 0 | 444.2694 | 0 | 0 | 0 | 0 | 0 | 0 | 0 | 0 | 0 | 0
7 | 26 | 1 | 123.9091 | 0 | 123.9091 | 11 | 2.9696 | 41.6564 | 41.6564 | 441.7278 | 123.9091 | 0 | 53371.0971 | 0 | 0 | 0 | 123.9091 | 0 | 0 | 53371.0971
7 | 26 | 2 | 101.4823 | 0 | 101.4823 | 11 | 2.8694 | 33.5753 | 33.5753 | 446.7307 | 101.4823 | 0 | 44218.9631 | 0 | 0 | 0 | 101.4823 | 0 | 0 | 44218.9631
7 | 26 | 3 | 139.134 | 0 | 139.134 | 11 | 2.8109 | 45.61 | 45.61 | 461.3051 | 139.134 | 0 | 62652.7605 | 0 | 0 | 0 | 139.134 | 0 | 0 | 62652.7605
7 | 26 | 4 | 1.4783 | 0 | 1.4783 | 11 | 2.9863 | 0.49833 | 0.49833 | 467.3815 | 1.4783 | 0 | 674.6839 | 0 | 0 | 0 | 1.4783 | 0 | 0 | 674.6839
7 | 26 | 5 | 77.6781 | 0 | 77.6781 | 11 | 3.3871 | 27.9957 | 27.9957 | 487.3224 | 77.6781 | 0 | 36999.8123 | 0 | 0 | 0 | 77.6781 | 0 | 0 | 36999.8123
7 | 26 | 6 | 53.3016 | 1.7917 | 55.0933 | 12.2033 | 4.4978 | 24.5636 | 24.5636 | 502.799 | 55.0933 | 0 | 27028.5145 | 0 | 0 | 0 | 55.0933 | 0 | 0 | 27028.5145
7 | 26 | 7 | 0.35167 | 42.0644 | 42.4161 | 47.6932 | 4.6732 | 19.6469 | 19.6469 | 513.8165 | 42.4161 | 0 | 19771.1292 | 0 | 0 | 0 | 42.4161 | 0 | 0 | 19771.1292
7 | 26 | 8 | 0 | 1.9183 | 1.9183 | 48 | 5.8507 | 1.2026 | 1.2026 | 517.1534 | 1.9183 | 0 | 899.9647 | 0 | 0 | 0 | 1.9183 | 0 | 0 | 899.9647
7 | 26 | 9 | 0 | 5.5192 | 5.5192 | 48 | 6.9363 | 5.1322 | 5.1322 | 510.7362 | 5.5192 | 0 | 2553.9212 | 0 | 0 | 0 | 5.5192 | 0 | 0 | 2553.9212
7 | 26 | 10 | 0 | 8.343 | 8.343 | 48 | 7.6712 | 11.5306 | 11.5306 | 507.5856 | 8.343 | 0 | 3834.3273 | 0 | 0 | 0 | 8.343 | 0 | 0 | 3834.3273
7 | 26 | 11 | 0 | 12.1228 | 12.1228 | 48 | 8.9072 | 91.9652 | 91.9652 | 510.5801 | 12.1228 | 0 | 5607.7879 | 0 | 0 | 0 | 12.1228 | 0 | 0 | 5607.7879
7 | 26 | 12 | 0 | 11.3652 | 11.3652 | 48 | 8.6066 | 41.2149 | 41.2149 | 509.218 | 11.3652 | 0 | 5241.8556 | 0 | 0 | 0 | 11.3652 | 0 | 0 | 5241.8556
7 | 26 | 13 | 0 | 12.1245 | 12.1245 | 48 | 8.0972 | 23.3322 | 23.3322 | 511.7379 | 12.1245 | 0 | 5622.5884 | 0 | 0 | 0 | 12.1245 | 0 | 0 | 5622.5884
7 | 26 | 14 | 0 | 11.3989 | 11.3989 | 48 | 8.5398 | 37.0405 | 37.0405 | 512.9716 | 11.3989 | 0 | 5300.1595 | 0 | 0 | 0 | 11.3989 | 0 | 0 | 5300.1595
7 | 26 | 15 | 0 | 8.3457 | 8.3457 | 48 | 9.1995 | 0 | 0 | 515.1952 | 0 | 8.3457 | 0 | 0.90887 | 0 | 0 | 0 | 8.3457 | 0 | 0
7 | 26 | 16 | 0 | 4.3566 | 4.3566 | 48 | 10.544 | 0 | 0 | 517.2018 | 0 | 4.3566 | 0 | 0.47444 | 0 | 0 | 0 | 4.3566 | 0 | 0
7 | 26 | 17 | 0 | 0.22153 | 0.22153 | 48 | 9.9595 | 0 | 0 | 525.3352 | 0 | 0.22153 | 0 | 0.024125 | 0 | 0 | 0 | 0.22153 | 0 | 0
7 | 26 | 18 | 0 | 0 | 0 | 0 | 10.6442 | 0 | 0 | 531.8296 | 0 | 0 | 0 | 0 | 0 | 0 | 0 | 0 | 0 | 0
7 | 26 | 19 | 0 | 0 | 0 | 0 | 10.043 | 0 | 0 | 528.3929 | 0 | 0 | 0 | 0 | 0 | 0 | 0 | 0 | 0 | 0
7 | 26 | 20 | 0 | 0 | 0 | 0 | 7.6378 | 0 | 0 | 512.7823 | 0 | 0 | 0 | 0 | 0 | 0 | 0 | 0 | 0 | 0
7 | 26 | 21 | 0 | 0 | 0 | 0 | 6.7359 | 0 | 0 | 490.4878 | 0 | 0 | 0 | 0 | 0 | 0 | 0 | 0 | 0 | 0
7 | 26 | 22 | 0 | 0 | 0 | 0 | 4.882 | 0 | 0 | 465.2924 | 0 | 0 | 0 | 0 | 0 | 0 | 0 | 0 | 0 | 0
7 | 26 | 23 | 0 | 0 | 0 | 0 | 3.8965 | 0 | 0 | 452.4081 | 0 | 0 | 0 | 0 | 0 | 0 | 0 | 0 | 0 | 0
7 | 27 | 0 | 0 | 0 | 0 | 0 | 3.8464 | 0 | 0 | 446.8019 | 0 | 0 | 0 | 0 | 0 | 0 | 0 | 0 | 0 | 0
7 | 27 | 1 | 0 | 0 | 0 | 0 | 3.5541 | 0 | 0 | 443.4801 | 0 | 0 | 0 | 0 | 0 | 0 | 0 | 0 | 0 | 0
7 | 27 | 2 | 0 | 0 | 0 | 0 | 3.4957 | 0 | 0 | 451.6362 | 0 | 0 | 0 | 0 | 0 | 0 | 0 | 0 | 0 | 0
7 | 27 | 3 | 0 | 0 | 0 | 0 | 3.1449 | 0 | 0 | 463.3713 | 0 | 0 | 0 | 0 | 0 | 0 | 0 | 0 | 0 | 0
7 | 27 | 4 | 0 | 0 | 0 | 0 | 3.0865 | 0 | 0 | 475.0471 | 0 | 0 | 0 | 0 | 0 | 0 | 0 | 0 | 0 | 0
7 | 27 | 5 | 0 | 0 | 0 | 0 | 3.3203 | 0 | 0 | 491.4261 | 0 | 0 | 0 | 0 | 0 | 0 | 0 | 0 | 0 | 0
7 | 27 | 6 | 0 | 0.1 | 0.1 | 48 | 4.0636 | 0.040803 | 0.040803 | 506.452 | 0.1 | 0 | 45.8452 | 0 | 0 | 0 | 0.1 | 0 | 0 | 45.8452
7 | 27 | 7 | 0 | 0 | 0 | 0 | 4.3141 | 0 | 0 | 513.2385 | 0 | 0 | 0 | 0 | 0 | 0 | 0 | 0 | 0 | 0
7 | 27 | 8 | 0 | 2.0335 | 2.0335 | 48 | 4.7985 | 0.9688 | 0.9688 | 510.8564 | 2.0335 | 0 | 941.1984 | 0 | 0 | 0 | 2.0335 | 0 | 0 | 941.1984
7 | 27 | 9 | 0 | 5.1717 | 5.1717 | 48 | 6.2516 | 3.6855 | 3.6855 | 508.1954 | 5.1717 | 0 | 2379.9758 | 0 | 0 | 0 | 5.1717 | 0 | 0 | 2379.9758
7 | 27 | 10 | 0 | 8.6776 | 8.6776 | 48 | 6.6023 | 7.0245 | 7.0245 | 512.4038 | 8.6776 | 0 | 4029.9109 | 0 | 0 | 0 | 8.6776 | 0 | 0 | 4029.9109
7 | 27 | 11 | 0 | 8.3586 | 8.3586 | 48 | 8.1723 | 17.2819 | 17.2819 | 516.3061 | 8.3586 | 0 | 3914.397 | 0 | 0 | 0 | 8.3586 | 0 | 0 | 3914.397
7 | 27 | 12 | 0 | 13.979 | 13.979 | 48 | 7.5126 | 17.4842 | 17.4842 | 514.6064 | 13.979 | 0 | 6522.679 | 0 | 0 | 0 | 13.979 | 0 | 0 | 6522.679
7 | 27 | 13 | 0 | 9.7706 | 9.7706 | 48 | 7.0616 | 9.6222 | 9.6222 | 516.8836 | 9.7706 | 0 | 4581.2682 | 0 | 0 | 0 | 9.7706 | 0 | 0 | 4581.2682
7 | 27 | 14 | 0 | 16.1474 | 16.1474 | 48 | 6.9029 | 14.7952 | 14.7952 | 517.6264 | 16.1474 | 0 | 7583.2336 | 0 | 0 | 0 | 16.1474 | 0 | 0 | 7583.2336
7 | 27 | 15 | 0 | 8.8964 | 8.8964 | 48 | 6.9698 | 8.3975 | 8.3975 | 513.8905 | 8.8964 | 0 | 4144.7313 | 0 | 0 | 0 | 8.8964 | 0 | 0 | 4144.7313
7 | 27 | 16 | 0 | 4.3246 | 4.3246 | 48 | 6.6274 | 3.5351 | 3.5351 | 513.8968 | 4.3246 | 0 | 2014.7999 | 0 | 0 | 0 | 4.3246 | 0 | 0 | 2014.7999
7 | 27 | 17 | 0 | 48.3641 | 48.3641 | 48 | 6.7944 | 42.2996 | 42.2996 | 512.667 | 48.3641 | 0 | 22473.1858 | 0 | 0 | 0 | 48.3641 | 0 | 0 | 22473.1858
7 | 27 | 18 | 0 | 1.6882 | 1.6882 | 48 | 6.3434 | 1.242 | 1.242 | 513.552 | 1.6882 | 0 | 785.9501 | 0 | 0 | 0 | 1.6882 | 0 | 0 | 785.9501
7 | 27 | 19 | 0 | 0 | 0 | 0 | 7.0199 | 0 | 0 | 500.8451 | 0 | 0 | 0 | 0 | 0 | 0 | 0 | 0 | 0 | 0
7 | 27 | 20 | 0 | 0 | 0 | 0 | 6.6023 | 0 | 0 | 489.9353 | 0 | 0 | 0 | 0 | 0 | 0 | 0 | 0 | 0 | 0
7 | 27 | 21 | 0 | 0 | 0 | 0 | 5.834 | 0 | 0 | 474.6933 | 0 | 0 | 0 | 0 | 0 | 0 | 0 | 0 | 0 | 0
7 | 27 | 22 | 0 | 0 | 0 | 0 | 4.2473 | 0 | 0 | 461.6286 | 0 | 0 | 0 | 0 | 0 | 0 | 0 | 0 | 0 | 0
7 | 27 | 23 | 0 | 0 | 0 | 0 | 3.9311 | 0 | 0 | 450.109 | 0 | 0 | 0 | 0 | 0 | 0 | 0 | 0 | 0 | 0
7 | 28 | 0 | 0 | 0 | 0 | 0 | 3.2034 | 0 | 0 | 439.4004 | 0 | 0 | 0 | 0 | 0 | 0 | 0 | 0 | 0 | 0
7 | 28 | 1 | 0 | 0 | 0 | 0 | 2.7942 | 0 | 0 | 435.2124 | 0 | 0 | 0 | 0 | 0 | 0 | 0 | 0 | 0 | 0
7 | 28 | 2 | 0 | 0 | 0 | 0 | 2.7107 | 0 | 0 | 433.9174 | 0 | 0 | 0 | 0 | 0 | 0 | 0 | 0 | 0 | 0
7 | 28 | 3 | 0 | 0 | 0 | 0 | 2.6773 | 0 | 0 | 436.131 | 0 | 0 | 0 | 0 | 0 | 0 | 0 | 0 | 0 | 0
7 | 28 | 4 | 0 | 0 | 0 | 0 | 2.6355 | 0 | 0 | 440.1671 | 0 | 0 | 0 | 0 | 0 | 0 | 0 | 0 | 0 | 0
7 | 28 | 5 | 0 | 0 | 0 | 0 | 2.7775 | 0 | 0 | 453.6784 | 0 | 0 | 0 | 0 | 0 | 0 | 0 | 0 | 0 | 0
7 | 28 | 6 | 0 | 0 | 0 | 0 | 4.2807 | 0 | 0 | 472.9306 | 0 | 0 | 0 | 0 | 0 | 0 | 0 | 0 | 0 | 0
7 | 28 | 7 | 0 | 30.1413 | 30.1413 | 48 | 5.834 | 18.8011 | 18.8011 | 489.2541 | 30.1413 | 0 | 13299.9589 | 0 | 0 | 0 | 30.1413 | 0 | 0 | 13299.9589
7 | 28 | 8 | 0 | 37.9323 | 37.9323 | 48 | 6.5104 | 29.6507 | 29.6507 | 503.0885 | 37.9323 | 0 | 17262.5686 | 0 | 0 | 0 | 37.9323 | 0 | 0 | 17262.5686
7 | 28 | 9 | 0 | 68.0526 | 68.0526 | 48 | 6.9447 | 63.5175 | 63.5175 | 510.2237 | 68.0526 | 0 | 31455.5433 | 0 | 0 | 0 | 68.0526 | 0 | 0 | 31455.5433
7 | 28 | 10 | 0 | 146.2611 | 146.2611 | 48 | 7.1034 | 146.9319 | 146.9319 | 506.4254 | 146.2611 | 0 | 67049.785 | 0 | 0 | 0 | 146.2611 | 0 | 0 | 67049.785
7 | 28 | 11 | 0 | 77.665 | 77.665 | 48 | 6.8528 | 69.6309 | 69.6309 | 510.8245 | 77.665 | 0 | 35945.2611 | 0 | 0 | 0 | 77.665 | 0 | 0 | 35945.2611
7 | 28 | 12 | 0 | 11.64 | 11.64 | 48 | 7.4875 | 14.3435 | 14.3435 | 510.3603 | 11.64 | 0 | 5381.8699 | 0 | 0 | 0 | 11.64 | 0 | 0 | 5381.8699
7 | 28 | 13 | 0 | 11.2018 | 11.2018 | 48 | 7.7882 | 16.7797 | 16.7797 | 509.1551 | 11.2018 | 0 | 5165.7776 | 0 | 0 | 0 | 11.2018 | 0 | 0 | 5165.7776
7 | 28 | 14 | 0 | 101.2569 | 101.2569 | 48 | 7.855 | 159.3103 | 159.3103 | 508.8757 | 101.2569 | 0 | 46666.8299 | 0 | 0 | 0 | 101.2569 | 0 | 0 | 46666.8299
7 | 28 | 15 | 0 | 85.0531 | 85.0531 | 48 | 7.0449 | 83.1065 | 83.1065 | 513.4138 | 85.0531 | 0 | 39584.8681 | 0 | 0 | 0 | 85.0531 | 0 | 0 | 39584.8681
7 | 28 | 16 | 0 | 16.3883 | 16.3883 | 48 | 6.9447 | 15.2961 | 15.2961 | 516.8093 | 16.3883 | 0 | 7682.9679 | 0 | 0 | 0 | 16.3883 | 0 | 0 | 7682.9679
7 | 28 | 17 | 0 | 0.12044 | 0.12044 | 48 | 6.8946 | 0.10995 | 0.10995 | 515.7517 | 0.12044 | 0 | 56.3355 | 0 | 0 | 0 | 0.12044 | 0 | 0 | 56.3355
7 | 28 | 18 | 0 | 0 | 0 | 0 | 6.5605 | 0 | 0 | 515.8214 | 0 | 0 | 0 | 0 | 0 | 0 | 0 | 0 | 0 | 0
7 | 28 | 19 | 0 | 0 | 0 | 0 | 6.5689 | 0 | 0 | 501.4077 | 0 | 0 | 0 | 0 | 0 | 0 | 0 | 0 | 0 | 0
7 | 28 | 20 | 0 | 0 | 0 | 0 | 5.9175 | 0 | 0 | 479.1688 | 0 | 0 | 0 | 0 | 0 | 0 | 0 | 0 | 0 | 0
7 | 28 | 21 | 0 | 0 | 0 | 0 | 5.2828 | 0 | 0 | 456.5551 | 0 | 0 | 0 | 0 | 0 | 0 | 0 | 0 | 0 | 0
7 | 28 | 22 | 0 | 0 | 0 | 0 | 4.406 | 0 | 0 | 450.9137 | 0 | 0 | 0 | 0 | 0 | 0 | 0 | 0 | 0 | 0
7 | 28 | 23 | 0 | 0 | 0 | 0 | 3.7963 | 0 | 0 | 441.9038 | 0 | 0 | 0 | 0 | 0 | 0 | 0 | 0 | 0 | 0
7 | 29 | 0 | 0 | 0 | 0 | 0 | 3.3287 | 0 | 0 | 432.0089 | 0 | 0 | 0 | 0 | 0 | 0 | 0 | 0 | 0 | 0
7 | 29 | 1 | 0 | 0 | 0 | 0 | 3.1199 | 0 | 0 | 424.6892 | 0 | 0 | 0 | 0 | 0 | 0 | 0 | 0 | 0 | 0
7 | 29 | 2 | 0 | 0 | 0 | 0 | 3.0531 | 0 | 0 | 423.9204 | 0 | 0 | 0 | 0 | 0 | 0 | 0 | 0 | 0 | 0
7 | 29 | 3 | 0 | 0 | 0 | 0 | 3.0447 | 0 | 0 | 422.6726 | 0 | 0 | 0 | 0 | 0 | 0 | 0 | 0 | 0 | 0
7 | 29 | 4 | 0 | 0 | 0 | 0 | 3.0447 | 0 | 0 | 423.1686 | 0 | 0 | 0 | 0 | 0 | 0 | 0 | 0 | 0 | 0
7 | 29 | 5 | 0 | 0 | 0 | 0 | 3.0531 | 0 | 0 | 432.6356 | 0 | 0 | 0 | 0 | 0 | 0 | 0 | 0 | 0 | 0
7 | 29 | 6 | 0 | 0 | 0 | 0 | 4.1304 | 0 | 0 | 441.1362 | 0 | 0 | 0 | 0 | 0 | 0 | 0 | 0 | 0 | 0
7 | 29 | 7 | 0 | 0 | 0 | 0 | 5.6503 | 0 | 0 | 453.6115 | 0 | 0 | 0 | 0 | 0 | 0 | 0 | 0 | 0 | 0
7 | 29 | 8 | 0 | 12.0614 | 12.0614 | 48 | 6.2599 | 8.6199 | 8.6199 | 469.1787 | 12.0614 | 0 | 5079.9935 | 0 | 0 | 0 | 12.0614 | 0 | 0 | 5079.9935
7 | 29 | 9 | 0 | 0 | 0 | 0 | 6.8194 | 0 | 0 | 487.7351 | 0 | 0 | 0 | 0 | 0 | 0 | 0 | 0 | 0 | 0
7 | 29 | 10 | 0 | 0.5665 | 0.5665 | 48 | 6.6691 | 0.47077 | 0.47077 | 502.1982 | 0.5665 | 0 | 257.3033 | 0 | 0 | 0 | 0.5665 | 0 | 0 | 257.3033
7 | 29 | 11 | 0 | 4.8405 | 4.8405 | 48 | 6.8361 | 4.3089 | 4.3089 | 506.0752 | 4.8405 | 0 | 2217.3189 | 0 | 0 | 0 | 4.8405 | 0 | 0 | 2217.3189
7 | 29 | 12 | 1.69 | 81.1423 | 82.8323 | 47.2451 | 7.546 | 105.7169 | 105.7169 | 495.8493 | 82.8323 | 0 | 37158.9045 | 0 | 0 | 0 | 82.8323 | 0 | 0 | 37158.9045
7 | 29 | 13 | 0 | 32.0432 | 32.0432 | 48 | 7.8717 | 51.0568 | 51.0568 | 502.4217 | 32.0432 | 0 | 14561.1164 | 0 | 0 | 0 | 32.0432 | 0 | 0 | 14561.1164
7 | 29 | 14 | 0 | 86.0205 | 86.0205 | 48 | 8.1389 | 172.1595 | 172.1595 | 507.1007 | 86.0205 | 0 | 39492.0579 | 0 | 0 | 0 | 86.0205 | 0 | 0 | 39492.0579
7 | 29 | 15 | 0 | 87.704 | 87.704 | 48 | 8.0136 | 156.7181 | 156.7181 | 507.9647 | 87.704 | 0 | 40340.7436 | 0 | 0 | 0 | 87.704 | 0 | 0 | 40340.7436
7 | 29 | 16 | 0 | 218.3324 | 218.3324 | 48 | 8.7736 | 1115.1282 | 288 | 506.5058 | 56.3879 | 161.9445 | 25854.185 | 17.6361 | 0 | 0 | 56.3879 | 161.9445 | 0 | 25854.185
7 | 29 | 17 | 0 | 59.8102 | 59.8102 | 48 | 8.2809 | 138.5501 | 138.5501 | 505.6147 | 59.8102 | 0 | 27370.0105 | 0 | 0 | 0 | 59.8102 | 0 | 0 | 27370.0105
7 | 29 | 18 | 0 | 0 | 0 | 0 | 8.64 | 0 | 0 | 517.1012 | 0 | 0 | 0 | 0 | 0 | 0 | 0 | 0 | 0 | 0
7 | 29 | 19 | 0 | 0 | 0 | 0 | 7.2954 | 0 | 0 | 509.5751 | 0 | 0 | 0 | 0 | 0 | 0 | 0 | 0 | 0 | 0
7 | 29 | 20 | 0 | 0 | 0 | 0 | 10.4104 | 0 | 0 | 490.9968 | 0 | 0 | 0 | 0 | 0 | 0 | 0 | 0 | 0 | 0
7 | 29 | 21 | 0 | 0 | 0 | 0 | 8.3727 | 0 | 0 | 463.247 | 0 | 0 | 0 | 0 | 0 | 0 | 0 | 0 | 0 | 0
7 | 29 | 22 | 0 | 0 | 0 | 0 | 4.7818 | 0 | 0 | 451.1252 | 0 | 0 | 0 | 0 | 0 | 0 | 0 | 0 | 0 | 0
7 | 29 | 23 | 0 | 0 | 0 | 0 | 4.1387 | 0 | 0 | 436.2462 | 0 | 0 | 0 | 0 | 0 | 0 | 0 | 0 | 0 | 0
7 | 30 | 0 | 0 | 0 | 0 | 0 | 2.6856 | 0 | 0 | 431.1168 | 0 | 0 | 0 | 0 | 0 | 0 | 0 | 0 | 0 | 0
7 | 30 | 1 | 0 | 0 | 0 | 0 | 2.5771 | 0 | 0 | 433.2936 | 0 | 0 | 0 | 0 | 0 | 0 | 0 | 0 | 0 | 0
7 | 30 | 2 | 0 | 0 | 0 | 0 | 2.5687 | 0 | 0 | 430.3792 | 0 | 0 | 0 | 0 | 0 | 0 | 0 | 0 | 0 | 0
7 | 30 | 3 | 0 | 0 | 0 | 0 | 2.7023 | 0 | 0 | 444.9845 | 0 | 0 | 0 | 0 | 0 | 0 | 0 | 0 | 0 | 0
7 | 30 | 4 | 0 | 0 | 0 | 0 | 2.719 | 0 | 0 | 464.3749 | 0 | 0 | 0 | 0 | 0 | 0 | 0 | 0 | 0 | 0
7 | 30 | 5 | 0 | 0 | 0 | 0 | 3.1449 | 0 | 0 | 476.2654 | 0 | 0 | 0 | 0 | 0 | 0 | 0 | 0 | 0 | 0
7 | 30 | 6 | 0 | 0 | 0 | 0 | 3.8631 | 0 | 0 | 487.8277 | 0 | 0 | 0 | 0 | 0 | 0 | 0 | 0 | 0 | 0
7 | 30 | 7 | 0 | 0 | 0 | 0 | 4.5312 | 0 | 0 | 502.2652 | 0 | 0 | 0 | 0 | 0 | 0 | 0 | 0 | 0 | 0
7 | 30 | 8 | 0 | 22.8616 | 22.8616 | 48 | 4.5062 | 10.2112 | 10.2112 | 507.3532 | 22.8616 | 0 | 10501.5589 | 0 | 0 | 0 | 22.8616 | 0 | 0 | 10501.5589
7 | 30 | 9 | 0 | 4.8503 | 4.8503 | 48 | 6.0177 | 3.2011 | 3.2011 | 500.2278 | 4.8503 | 0 | 2193.4387 | 0 | 0 | 0 | 4.8503 | 0 | 0 | 2193.4387
7 | 30 | 10 | 0 | 0.56559 | 0.56559 | 48 | 8.0888 | 1.0801 | 1.0801 | 498.3222 | 0.56559 | 0 | 254.6981 | 0 | 0 | 0 | 0.56559 | 0 | 0 | 254.6981
7 | 30 | 11 | 0 | 0 | 0 | 0 | 9.0492 | 0 | 0 | 500.7988 | 0 | 0 | 0 | 0 | 0 | 0 | 0 | 0 | 0 | 0
7 | 30 | 12 | 0 | 0 | 0 | 0 | 9.425 | 0 | 0 | 502.7007 | 0 | 0 | 0 | 0 | 0 | 0 | 0 | 0 | 0 | 0
7 | 30 | 13 | 0 | 38.0709 | 38.0709 | 48 | 9.2079 | 0 | 0 | 501.9086 | 0 | 38.0709 | 0 | 4.146 | 0 | 0 | 0 | 38.0709 | 0 | 0
7 | 30 | 14 | 0 | 11.7956 | 11.7956 | 48 | 9.116 | 370.1795 | 288 | 502.3699 | 9.177 | 2.6186 | 4169.7407 | 0.28517 | 0 | 0 | 9.177 | 2.6186 | 0 | 4169.7407
7 | 30 | 15 | 0 | 7.1798 | 7.1798 | 48 | 10.2935 | 0 | 0 | 507.6411 | 0 | 7.1798 | 0 | 0.7819 | 0 | 0 | 0 | 7.1798 | 0 | 0
7 | 30 | 16 | 0 | 6.9041 | 6.9041 | 48 | 11.613 | 0 | 0 | 511.8889 | 0 | 6.9041 | 0 | 0.75187 | 0 | 0 | 0 | 6.9041 | 0 | 0
7 | 30 | 17 | 0 | 1.7725 | 1.7725 | 48 | 11.3708 | 0 | 0 | 515.4077 | 0 | 1.7725 | 0 | 0.19303 | 0 | 0 | 0 | 1.7725 | 0 | 0
7 | 30 | 18 | 0 | 0 | 0 | 0 | 11.8969 | 0 | 0 | 514.5692 | 0 | 0 | 0 | 0 | 0 | 0 | 0 | 0 | 0 | 0
7 | 30 | 19 | 0 | 0 | 0 | 0 | 11.8301 | 0 | 0 | 504.1907 | 0 | 0 | 0 | 0 | 0 | 0 | 0 | 0 | 0 | 0
7 | 30 | 20 | 0 | 0 | 0 | 0 | 12.398 | 0 | 0 | 482.774 | 0 | 0 | 0 | 0 | 0 | 0 | 0 | 0 | 0 | 0
7 | 30 | 21 | 0 | 0 | 0 | 0 | 8.4563 | 0 | 0 | 465.1697 | 0 | 0 | 0 | 0 | 0 | 0 | 0 | 0 | 0 | 0
7 | 30 | 22 | 0 | 0 | 0 | 0 | 4.6983 | 0 | 0 | 450.1474 | 0 | 0 | 0 | 0 | 0 | 0 | 0 | 0 | 0 | 0
7 | 30 | 23 | 0 | 0 | 0 | 0 | 3.0331 | 0 | 0 | 438.7021 | 0 | 0 | 0 | 0 | 0 | 0 | 0 | 0 | 0 | 0
7 | 31 | 0 | 0 | 0 | 0 | 0 | 2.9362 | 0 | 0 | 435.5381 | 0 | 0 | 0 | 0 | 0 | 0 | 0 | 0 | 0 | 0
7 | 31 | 1 | 0 | 0 | 0 | 0 | 2.8276 | 0 | 0 | 434.4173 | 0 | 0 | 0 | 0 | 0 | 0 | 0 | 0 | 0 | 0
7 | 31 | 2 | 0 | 0 | 0 | 0 | 2.7274 | 0 | 0 | 441.5742 | 0 | 0 | 0 | 0 | 0 | 0 | 0 | 0 | 0 | 0
7 | 31 | 3 | 0 | 0 | 0 | 0 | 2.8109 | 0 | 0 | 453.6719 | 0 | 0 | 0 | 0 | 0 | 0 | 0 | 0 | 0 | 0
7 | 31 | 4 | 0 | 0 | 0 | 0 | 3.0531 | 0 | 0 | 464.8189 | 0 | 0 | 0 | 0 | 0 | 0 | 0 | 0 | 0 | 0
7 | 31 | 5 | 0 | 0 | 0 | 0 | 3.2953 | 0 | 0 | 480.6187 | 0 | 0 | 0 | 0 | 0 | 0 | 0 | 0 | 0 | 0
7 | 31 | 6 | 0 | 0 | 0 | 0 | 4.1387 | 0 | 0 | 487.7441 | 0 | 0 | 0 | 0 | 0 | 0 | 0 | 0 | 0 | 0
7 | 31 | 7 | 0 | 0 | 0 | 0 | 4.4895 | 0 | 0 | 503.1686 | 0 | 0 | 0 | 0 | 0 | 0 | 0 | 0 | 0 | 0
7 | 31 | 8 | 0 | 0 | 0 | 0 | 5.1492 | 0 | 0 | 512.0719 | 0 | 0 | 0 | 0 | 0 | 0 | 0 | 0 | 0 | 0
7 | 31 | 9 | 0 | 0 | 0 | 0 | 6.0428 | 0 | 0 | 511.7857 | 0 | 0 | 0 | 0 | 0 | 0 | 0 | 0 | 0 | 0
7 | 31 | 10 | 0 | 0 | 0 | 0 | 8.2057 | 0 | 0 | 504.5535 | 0 | 0 | 0 | 0 | 0 | 0 | 0 | 0 | 0 | 0
7 | 31 | 11 | 0 | 0 | 0 | 0 | 9.2329 | 0 | 0 | 499.0776 | 0 | 0 | 0 | 0 | 0 | 0 | 0 | 0 | 0 | 0
7 | 31 | 12 | 0 | 0 | 0 | 0 | 9.3081 | 0 | 0 | 501.1364 | 0 | 0 | 0 | 0 | 0 | 0 | 0 | 0 | 0 | 0
7 | 31 | 13 | 0 | 0 | 0 | 0 | 9.3832 | 0 | 0 | 499.6398 | 0 | 0 | 0 | 0 | 0 | 0 | 0 | 0 | 0 | 0
7 | 31 | 14 | 0 | 0 | 0 | 0 | 9.0575 | 0 | 0 | 504.6461 | 0 | 0 | 0 | 0 | 0 | 0 | 0 | 0 | 0 | 0
7 | 31 | 15 | 0 | 0 | 0 | 0 | 10.1098 | 0 | 0 | 506.3901 | 0 | 0 | 0 | 0 | 0 | 0 | 0 | 0 | 0 | 0
7 | 31 | 16 | 0 | 0 | 0 | 0 | 10.6609 | 0 | 0 | 512.4545 | 0 | 0 | 0 | 0 | 0 | 0 | 0 | 0 | 0 | 0
7 | 31 | 17 | 0 | 0 | 0 | 0 | 10.6776 | 0 | 0 | 517.5371 | 0 | 0 | 0 | 0 | 0 | 0 | 0 | 0 | 0 | 0
7 | 31 | 18 | 0 | 0 | 0 | 0 | 11.0451 | 0 | 0 | 518.0885 | 0 | 0 | 0 | 0 | 0 | 0 | 0 | 0 | 0 | 0
7 | 31 | 19 | 0 | 0 | 0 | 0 | 12.1975 | 0 | 0 | 508.3477 | 0 | 0 | 0 | 0 | 0 | 0 | 0 | 0 | 0 | 0
7 | 31 | 20 | 0 | 0 | 0 | 0 | 11.7967 | 0 | 0 | 493.8469 | 0 | 0 | 0 | 0 | 0 | 0 | 0 | 0 | 0 | 0
7 | 31 | 21 | 0 | 0 | 0 | 0 | 9.0575 | 0 | 0 | 474.0929 | 0 | 0 | 0 | 0 | 0 | 0 | 0 | 0 | 0 | 0
7 | 31 | 22 | 0 | 0 | 0 | 0 | 5.4666 | 0 | 0 | 462.025 | 0 | 0 | 0 | 0 | 0 | 0 | 0 | 0 | 0 | 0
7 | 31 | 23 | 0 | 0 | 0 | 0 | 3.9717 | 0 | 0 | 453.077 | 0 | 0 | 0 | 0 | 0 | 0 | 0 | 0 | 0 | 0
8 | 1 | 0 | 0 | 0 | 0 | 0 | 3.312 | 0 | 0 | 445.4572 | 0 | 0 | 0 | 0 | 0 | 0 | 0 | 0 | 0 | 0
8 | 1 | 1 | 0 | 0 | 0 | 0 | 3.003 | 0 | 0 | 440.5573 | 0 | 0 | 0 | 0 | 0 | 0 | 0 | 0 | 0 | 0
8 | 1 | 2 | 0 | 0 | 0 | 0 | 2.8944 | 0 | 0 | 452.9775 | 0 | 0 | 0 | 0 | 0 | 0 | 0 | 0 | 0 | 0
8 | 1 | 3 | 0 | 0 | 0 | 0 | 2.9278 | 0 | 0 | 470.422 | 0 | 0 | 0 | 0 | 0 | 0 | 0 | 0 | 0 | 0
8 | 1 | 4 | 0 | 0 | 0 | 0 | 2.9529 | 0 | 0 | 486.4854 | 0 | 0 | 0 | 0 | 0 | 0 | 0 | 0 | 0 | 0
8 | 1 | 5 | 0 | 0 | 0 | 0 | 3.5291 | 0 | 0 | 494.8405 | 0 | 0 | 0 | 0 | 0 | 0 | 0 | 0 | 0 | 0
8 | 1 | 6 | 0 | 0 | 0 | 0 | 4.6648 | 0 | 0 | 505.1265 | 0 | 0 | 0 | 0 | 0 | 0 | 0 | 0 | 0 | 0
8 | 1 | 7 | 0 | 21.0005 | 21.0005 | 48 | 4.907 | 10.2593 | 10.2593 | 508.3644 | 21.0005 | 0 | 9667.891 | 0 | 0 | 0 | 21.0005 | 0 | 0 | 9667.891
8 | 1 | 8 | 0 | 0.31917 | 0.31917 | 48 | 5.8507 | 0.20008 | 0.20008 | 511.2308 | 0.31917 | 0 | 147.8479 | 0 | 0 | 0 | 0.31917 | 0 | 0 | 147.8479
8 | 1 | 9 | 0 | 7.986 | 7.986 | 48 | 6.9531 | 7.4817 | 7.4817 | 506.5767 | 7.986 | 0 | 3662.1879 | 0 | 0 | 0 | 7.986 | 0 | 0 | 3662.1879
8 | 1 | 10 | 0 | 10.0346 | 10.0346 | 48 | 8.1556 | 20.4096 | 20.4096 | 505.6539 | 10.0346 | 0 | 4592.3579 | 0 | 0 | 0 | 10.0346 | 0 | 0 | 4592.3579
8 | 1 | 11 | 0 | 11.1292 | 11.1292 | 48 | 8.7819 | 58.0271 | 58.0271 | 505.3771 | 11.1292 | 0 | 5090.2406 | 0 | 0 | 0 | 11.1292 | 0 | 0 | 5090.2406
8 | 1 | 12 | 0 | 13.3018 | 13.3018 | 48 | 9.4584 | 0 | 0 | 505.068 | 0 | 13.3018 | 0 | 1.4486 | 0 | 0 | 0 | 13.3018 | 0 | 0
8 | 1 | 13 | 0 | 8.0736 | 8.0736 | 48 | 9.258 | 0 | 0 | 503.9538 | 0 | 8.0736 | 0 | 0.87923 | 0 | 0 | 0 | 8.0736 | 0 | 0
8 | 1 | 14 | 0 | 41.4484 | 41.4484 | 48 | 9.8509 | 0 | 0 | 506.4623 | 0 | 41.4484 | 0 | 4.5138 | 0 | 0 | 0 | 41.4484 | 0 | 0
8 | 1 | 15 | 0 | 122.1973 | 122.1973 | 48 | 10.7946 | 0 | 0 | 510.7378 | 0 | 122.1973 | 0 | 13.3076 | 0 | 0 | 0 | 122.1973 | 0 | 0
8 | 1 | 16 | 0 | 79.8249 | 79.8249 | 48 | 11.4125 | 0 | 0 | 512.6356 | 0 | 79.8249 | 0 | 8.6931 | 0 | 0 | 0 | 79.8249 | 0 | 0
8 | 1 | 17 | 0 | 1.3207 | 1.3207 | 48 | 11.3123 | 0 | 0 | 515.9828 | 0 | 1.3207 | 0 | 0.14382 | 0 | 0 | 0 | 1.3207 | 0 | 0
8 | 1 | 18 | 0 | 0 | 0 | 0 | 12.0472 | 0 | 0 | 519.1545 | 0 | 0 | 0 | 0 | 0 | 0 | 0 | 0 | 0 | 0
8 | 1 | 19 | 0 | 0 | 0 | 0 | 12.2894 | 0 | 0 | 509.2213 | 0 | 0 | 0 | 0 | 0 | 0 | 0 | 0 | 0 | 0
8 | 1 | 20 | 0 | 0 | 0 | 0 | 11.78 | 0 | 0 | 495.1641 | 0 | 0 | 0 | 0 | 0 | 0 | 0 | 0 | 0 | 0
8 | 1 | 21 | 0 | 0 | 0 | 0 | 9.4918 | 0 | 0 | 472.7814 | 0 | 0 | 0 | 0 | 0 | 0 | 0 | 0 | 0 | 0
8 | 1 | 22 | 0 | 0 | 0 | 0 | 4.9905 | 0 | 0 | 455.7469 | 0 | 0 | 0 | 0 | 0 | 0 | 0 | 0 | 0 | 0
8 | 1 | 23 | 0 | 0 | 0 | 0 | 3.9097 | 0 | 0 | 441.2457 | 0 | 0 | 0 | 0 | 0 | 0 | 0 | 0 | 0 | 0
8 | 2 | 0 | 0 | 0 | 0 | 0 | 3.1951 | 0 | 0 | 432.0186 | 0 | 0 | 0 | 0 | 0 | 0 | 0 | 0 | 0 | 0
8 | 2 | 1 | 0.65918 | 0 | 0.65918 | 11 | 2.9696 | 0.22161 | 0.22161 | 429.655 | 0.65918 | 0 | 275.9703 | 0 | 0 | 0 | 0.65918 | 0 | 0 | 275.9703
8 | 2 | 2 | 0 | 0 | 0 | 0 | 2.8694 | 0 | 0 | 440.8975 | 0 | 0 | 0 | 0 | 0 | 0 | 0 | 0 | 0 | 0
8 | 2 | 3 | 0 | 0 | 0 | 0 | 2.8109 | 0 | 0 | 457.7075 | 0 | 0 | 0 | 0 | 0 | 0 | 0 | 0 | 0 | 0
8 | 2 | 4 | 0 | 0 | 0 | 0 | 2.9863 | 0 | 0 | 474.4967 | 0 | 0 | 0 | 0 | 0 | 0 | 0 | 0 | 0 | 0
8 | 2 | 5 | 0 | 0 | 0 | 0 | 3.3871 | 0 | 0 | 481.0444 | 0 | 0 | 0 | 0 | 0 | 0 | 0 | 0 | 0 | 0
8 | 2 | 6 | 0 | 0.30167 | 0.30167 | 48 | 4.4978 | 0.1345 | 0.1345 | 494.2024 | 0.30167 | 0 | 134.6044 | 0 | 0 | 0 | 0.30167 | 0 | 0 | 134.6044
8 | 2 | 7 | 0 | 2.0676 | 2.0676 | 48 | 4.6732 | 0.9577 | 0.9577 | 507.3285 | 2.0676 | 0 | 949.7072 | 0 | 0 | 0 | 2.0676 | 0 | 0 | 949.7072
8 | 2 | 8 | 0 | 22.1734 | 22.1734 | 48 | 5.8507 | 13.9004 | 13.9004 | 497.7678 | 22.1734 | 0 | 9972.9003 | 0 | 0 | 0 | 22.1734 | 0 | 0 | 9972.9003
8 | 2 | 9 | 0 | 6.2424 | 6.2424 | 48 | 6.9363 | 5.8047 | 5.8047 | 502.0104 | 6.2424 | 0 | 2834.1195 | 0 | 0 | 0 | 6.2424 | 0 | 0 | 2834.1195
8 | 2 | 10 | 0 | 8.9179 | 8.9179 | 48 | 7.6712 | 12.3251 | 12.3251 | 501.0309 | 8.9179 | 0 | 4040.0849 | 0 | 0 | 0 | 8.9179 | 0 | 0 | 4040.0849
8 | 2 | 11 | 0 | 14.8256 | 14.8256 | 48 | 8.9072 | 112.4684 | 112.4684 | 501.8094 | 14.8256 | 0 | 6727.9863 | 0 | 0 | 0 | 14.8256 | 0 | 0 | 6727.9863
8 | 2 | 12 | 0 | 33.7407 | 33.7407 | 48 | 8.6066 | 122.3572 | 122.3572 | 501.2482 | 33.7407 | 0 | 15292.9034 | 0 | 0 | 0 | 33.7407 | 0 | 0 | 15292.9034
8 | 2 | 13 | 0 | 10.9272 | 10.9272 | 48 | 8.0972 | 21.0281 | 21.0281 | 496.9793 | 10.9272 | 0 | 4906.0849 | 0 | 0 | 0 | 10.9272 | 0 | 0 | 4906.0849
8 | 2 | 14 | 0 | 3.0592 | 3.0592 | 48 | 8.5398 | 9.9407 | 9.9407 | 501.3455 | 3.0592 | 0 | 1386.8554 | 0 | 0 | 0 | 3.0592 | 0 | 0 | 1386.8554
8 | 2 | 15 | 0 | 0.25996 | 0.25996 | 48 | 9.1995 | 0 | 0 | 510.3424 | 0 | 0.25996 | 0 | 0.02831 | 0 | 0 | 0 | 0.25996 | 0 | 0
8 | 2 | 16 | 0 | 0 | 0 | 0 | 10.544 | 0 | 0 | 515.4686 | 0 | 0 | 0 | 0 | 0 | 0 | 0 | 0 | 0 | 0
8 | 2 | 17 | 0 | 0 | 0 | 0 | 9.9595 | 0 | 0 | 513.478 | 0 | 0 | 0 | 0 | 0 | 0 | 0 | 0 | 0 | 0
8 | 2 | 18 | 0 | 0 | 0 | 0 | 10.6442 | 0 | 0 | 517.0962 | 0 | 0 | 0 | 0 | 0 | 0 | 0 | 0 | 0 | 0
8 | 2 | 19 | 0 | 0 | 0 | 0 | 10.043 | 0 | 0 | 514.9494 | 0 | 0 | 0 | 0 | 0 | 0 | 0 | 0 | 0 | 0
8 | 2 | 20 | 0 | 0 | 0 | 0 | 7.6378 | 0 | 0 | 491.8793 | 0 | 0 | 0 | 0 | 0 | 0 | 0 | 0 | 0 | 0
8 | 2 | 21 | 0 | 0 | 0 | 0 | 6.7359 | 0 | 0 | 482.6961 | 0 | 0 | 0 | 0 | 0 | 0 | 0 | 0 | 0 | 0
8 | 2 | 22 | 0 | 0 | 0 | 0 | 4.882 | 0 | 0 | 466.867 | 0 | 0 | 0 | 0 | 0 | 0 | 0 | 0 | 0 | 0
8 | 2 | 23 | 0 | 0 | 0 | 0 | 3.8965 | 0 | 0 | 459.0948 | 0 | 0 | 0 | 0 | 0 | 0 | 0 | 0 | 0 | 0
8 | 3 | 0 | 0 | 0 | 0 | 0 | 3.8464 | 0 | 0 | 452.1924 | 0 | 0 | 0 | 0 | 0 | 0 | 0 | 0 | 0 | 0
8 | 3 | 1 | 0 | 0 | 0 | 0 | 3.5541 | 0 | 0 | 447.136 | 0 | 0 | 0 | 0 | 0 | 0 | 0 | 0 | 0 | 0
8 | 3 | 2 | 0 | 0 | 0 | 0 | 3.4957 | 0 | 0 | 452.4076 | 0 | 0 | 0 | 0 | 0 | 0 | 0 | 0 | 0 | 0
8 | 3 | 3 | 0 | 0 | 0 | 0 | 3.1449 | 0 | 0 | 474.1263 | 0 | 0 | 0 | 0 | 0 | 0 | 0 | 0 | 0 | 0
8 | 3 | 4 | 0 | 0 | 0 | 0 | 3.0865 | 0 | 0 | 480.7606 | 0 | 0 | 0 | 0 | 0 | 0 | 0 | 0 | 0 | 0
8 | 3 | 5 | 0 | 0 | 0 | 0 | 3.3203 | 0 | 0 | 494.9515 | 0 | 0 | 0 | 0 | 0 | 0 | 0 | 0 | 0 | 0
8 | 3 | 6 | 0 | 0 | 0 | 0 | 4.0636 | 0 | 0 | 506.8746 | 0 | 0 | 0 | 0 | 0 | 0 | 0 | 0 | 0 | 0
8 | 3 | 7 | 0 | 0.15175 | 0.15175 | 48 | 4.3141 | 0.065107 | 0.065107 | 515.555 | 0.15175 | 0 | 70.9534 | 0 | 0 | 0 | 0.15175 | 0 | 0 | 70.9534
8 | 3 | 8 | 0 | 0.89658 | 0.89658 | 48 | 4.7985 | 0.42716 | 0.42716 | 514.5818 | 0.89658 | 0 | 418.3288 | 0 | 0 | 0 | 0.89658 | 0 | 0 | 418.3288
8 | 3 | 9 | 0 | 21.3085 | 21.3085 | 48 | 6.2516 | 15.1851 | 15.1851 | 508.8923 | 21.3085 | 0 | 9820.9127 | 0 | 0 | 0 | 21.3085 | 0 | 0 | 9820.9127
8 | 3 | 10 | 0 | 6.3186 | 6.3186 | 48 | 6.6023 | 5.1149 | 5.1149 | 505.8099 | 6.3186 | 0 | 2892.7167 | 0 | 0 | 0 | 6.3186 | 0 | 0 | 2892.7167
8 | 3 | 11 | 0 | 21.7339 | 21.7339 | 48 | 8.1723 | 44.9361 | 44.9361 | 505.3034 | 21.7339 | 0 | 9939.0023 | 0 | 0 | 0 | 21.7339 | 0 | 0 | 9939.0023
8 | 3 | 12 | 0 | 10.7361 | 10.7361 | 48 | 7.5126 | 13.4282 | 13.4282 | 506.526 | 10.7361 | 0 | 4922.8004 | 0 | 0 | 0 | 10.7361 | 0 | 0 | 4922.8004
8 | 3 | 13 | 0 | 11.8028 | 11.8028 | 48 | 7.0616 | 11.6235 | 11.6235 | 508.0323 | 11.8028 | 0 | 5429.6906 | 0 | 0 | 0 | 11.8028 | 0 | 0 | 5429.6906
8 | 3 | 14 | 0 | 16.0428 | 16.0428 | 48 | 6.9029 | 14.6994 | 14.6994 | 507.7362 | 16.0428 | 0 | 7375.4745 | 0 | 0 | 0 | 16.0428 | 0 | 0 | 7375.4745
8 | 3 | 15 | 0 | 8.0703 | 8.0703 | 48 | 6.9698 | 7.6178 | 7.6178 | 515.5148 | 8.0703 | 0 | 3772.9995 | 0 | 0 | 0 | 8.0703 | 0 | 0 | 3772.9995
8 | 3 | 16 | 0 | 0.83018 | 0.83018 | 48 | 6.6274 | 0.67862 | 0.67862 | 520.028 | 0.83018 | 0 | 391.8669 | 0 | 0 | 0 | 0.83018 | 0 | 0 | 391.8669
8 | 3 | 17 | 0 | 0 | 0 | 0 | 6.7944 | 0 | 0 | 523.5185 | 0 | 0 | 0 | 0 | 0 | 0 | 0 | 0 | 0 | 0
8 | 3 | 18 | 0 | 0 | 0 | 0 | 6.3434 | 0 | 0 | 527.4724 | 0 | 0 | 0 | 0 | 0 | 0 | 0 | 0 | 0 | 0
8 | 3 | 19 | 0 | 0 | 0 | 0 | 7.0199 | 0 | 0 | 521.1616 | 0 | 0 | 0 | 0 | 0 | 0 | 0 | 0 | 0 | 0
8 | 3 | 20 | 0 | 0 | 0 | 0 | 6.6023 | 0 | 0 | 512.1759 | 0 | 0 | 0 | 0 | 0 | 0 | 0 | 0 | 0 | 0
8 | 3 | 21 | 0 | 0 | 0 | 0 | 5.834 | 0 | 0 | 491.9503 | 0 | 0 | 0 | 0 | 0 | 0 | 0 | 0 | 0 | 0
8 | 3 | 22 | 0 | 0 | 0 | 0 | 4.2473 | 0 | 0 | 470.8289 | 0 | 0 | 0 | 0 | 0 | 0 | 0 | 0 | 0 | 0
8 | 3 | 23 | 0 | 0 | 0 | 0 | 3.9311 | 0 | 0 | 453.0724 | 0 | 0 | 0 | 0 | 0 | 0 | 0 | 0 | 0 | 0
8 | 4 | 0 | 0 | 0 | 0 | 0 | 3.2034 | 0 | 0 | 435.728 | 0 | 0 | 0 | 0 | 0 | 0 | 0 | 0 | 0 | 0
8 | 4 | 1 | 0 | 0 | 0 | 0 | 2.7942 | 0 | 0 | 431.776 | 0 | 0 | 0 | 0 | 0 | 0 | 0 | 0 | 0 | 0
8 | 4 | 2 | 0 | 0 | 0 | 0 | 2.7107 | 0 | 0 | 432.5429 | 0 | 0 | 0 | 0 | 0 | 0 | 0 | 0 | 0 | 0
8 | 4 | 3 | 0 | 0 | 0 | 0 | 2.6773 | 0 | 0 | 437.2484 | 0 | 0 | 0 | 0 | 0 | 0 | 0 | 0 | 0 | 0
8 | 4 | 4 | 0 | 0 | 0 | 0 | 2.6355 | 0 | 0 | 441.1755 | 0 | 0 | 0 | 0 | 0 | 0 | 0 | 0 | 0 | 0
8 | 4 | 5 | 0 | 0 | 0 | 0 | 2.7775 | 0 | 0 | 456.9993 | 0 | 0 | 0 | 0 | 0 | 0 | 0 | 0 | 0 | 0
8 | 4 | 6 | 0 | 0 | 0 | 0 | 4.2807 | 0 | 0 | 472.9474 | 0 | 0 | 0 | 0 | 0 | 0 | 0 | 0 | 0 | 0
8 | 4 | 7 | 0 | 0.17667 | 0.17667 | 48 | 5.834 | 0.1102 | 0.1102 | 499.1086 | 0.17667 | 0 | 79.6959 | 0 | 0 | 0 | 0.17667 | 0 | 0 | 79.6959
8 | 4 | 8 | 0 | 0 | 0 | 0 | 6.5104 | 0 | 0 | 511.0348 | 0 | 0 | 0 | 0 | 0 | 0 | 0 | 0 | 0 | 0
8 | 4 | 9 | 0 | 4.1328 | 4.1328 | 48 | 6.9447 | 3.8574 | 3.8574 | 516.8566 | 4.1328 | 0 | 1937.7096 | 0 | 0 | 0 | 4.1328 | 0 | 0 | 1937.7096
8 | 4 | 10 | 0 | 7.777 | 7.777 | 48 | 7.1034 | 7.8127 | 7.8127 | 513.0595 | 7.777 | 0 | 3616.7809 | 0 | 0 | 0 | 7.777 | 0 | 0 | 3616.7809
8 | 4 | 11 | 0 | 9.0336 | 9.0336 | 48 | 6.8528 | 8.0991 | 8.0991 | 508.8267 | 9.0336 | 0 | 4162.9242 | 0 | 0 | 0 | 9.0336 | 0 | 0 | 4162.9242
8 | 4 | 12 | 0 | 7.9231 | 7.9231 | 48 | 7.4875 | 9.7633 | 9.7633 | 507.6357 | 7.9231 | 0 | 3641.7256 | 0 | 0 | 0 | 7.9231 | 0 | 0 | 3641.7256
8 | 4 | 13 | 0 | 8.5913 | 8.5913 | 48 | 7.7882 | 12.8693 | 12.8693 | 509.9204 | 8.5913 | 0 | 3968.4891 | 0 | 0 | 0 | 8.5913 | 0 | 0 | 3968.4891
8 | 4 | 14 | 0 | 9.3453 | 9.3453 | 48 | 7.855 | 14.7032 | 14.7032 | 512.7275 | 9.3453 | 0 | 4343.0027 | 0 | 0 | 0 | 9.3453 | 0 | 0 | 4343.0027
8 | 4 | 15 | 0 | 7.9798 | 7.9798 | 48 | 7.0449 | 7.7971 | 7.7971 | 516.579 | 7.9798 | 0 | 3739.1466 | 0 | 0 | 0 | 7.9798 | 0 | 0 | 3739.1466
8 | 4 | 16 | 0 | 4.0363 | 4.0363 | 48 | 6.9447 | 3.7673 | 3.7673 | 523.6061 | 4.0363 | 0 | 1919.6866 | 0 | 0 | 0 | 4.0363 | 0 | 0 | 1919.6866
8 | 4 | 17 | 0 | 1.5425 | 1.5425 | 48 | 6.8946 | 1.4082 | 1.4082 | 522.9009 | 1.5425 | 0 | 732.5269 | 0 | 0 | 0 | 1.5425 | 0 | 0 | 732.5269
8 | 4 | 18 | 0 | 0 | 0 | 0 | 6.5605 | 0 | 0 | 525.5471 | 0 | 0 | 0 | 0 | 0 | 0 | 0 | 0 | 0 | 0
8 | 4 | 19 | 0 | 0 | 0 | 0 | 6.5689 | 0 | 0 | 515.7671 | 0 | 0 | 0 | 0 | 0 | 0 | 0 | 0 | 0 | 0
8 | 4 | 20 | 0 | 0 | 0 | 0 | 5.9175 | 0 | 0 | 497.6222 | 0 | 0 | 0 | 0 | 0 | 0 | 0 | 0 | 0 | 0
8 | 4 | 21 | 0 | 0 | 0 | 0 | 5.2828 | 0 | 0 | 479.9474 | 0 | 0 | 0 | 0 | 0 | 0 | 0 | 0 | 0 | 0
8 | 4 | 22 | 0 | 0 | 0 | 0 | 4.406 | 0 | 0 | 462.3214 | 0 | 0 | 0 | 0 | 0 | 0 | 0 | 0 | 0 | 0
8 | 4 | 23 | 0 | 0 | 0 | 0 | 3.7963 | 0 | 0 | 448.3401 | 0 | 0 | 0 | 0 | 0 | 0 | 0 | 0 | 0 | 0
8 | 5 | 0 | 0 | 0 | 0 | 0 | 3.3287 | 0 | 0 | 433.1999 | 0 | 0 | 0 | 0 | 0 | 0 | 0 | 0 | 0 | 0
8 | 5 | 1 | 0 | 0 | 0 | 0 | 3.1199 | 0 | 0 | 425.9071 | 0 | 0 | 0 | 0 | 0 | 0 | 0 | 0 | 0 | 0
8 | 5 | 2 | 0 | 0 | 0 | 0 | 3.0531 | 0 | 0 | 423.2886 | 0 | 0 | 0 | 0 | 0 | 0 | 0 | 0 | 0 | 0
8 | 5 | 3 | 0 | 0 | 0 | 0 | 3.0447 | 0 | 0 | 424.3611 | 0 | 0 | 0 | 0 | 0 | 0 | 0 | 0 | 0 | 0
8 | 5 | 4 | 0 | 0 | 0 | 0 | 3.0447 | 0 | 0 | 425.1007 | 0 | 0 | 0 | 0 | 0 | 0 | 0 | 0 | 0 | 0
8 | 5 | 5 | 0 | 0 | 0 | 0 | 3.0531 | 0 | 0 | 443.4254 | 0 | 0 | 0 | 0 | 0 | 0 | 0 | 0 | 0 | 0
8 | 5 | 6 | 0 | 0 | 0 | 0 | 4.1304 | 0 | 0 | 467.0174 | 0 | 0 | 0 | 0 | 0 | 0 | 0 | 0 | 0 | 0
8 | 5 | 7 | 0 | 0 | 0 | 0 | 5.6503 | 0 | 0 | 498.2039 | 0 | 0 | 0 | 0 | 0 | 0 | 0 | 0 | 0 | 0
8 | 5 | 8 | 7.2545 | 15.0785 | 22.333 | 35.9811 | 6.2599 | 15.9607 | 15.9607 | 518.6832 | 22.333 | 0 | 10780.192 | 0 | 0 | 0 | 22.333 | 0 | 0 | 10780.192
8 | 5 | 9 | 0 | 8.6417 | 8.6417 | 48 | 6.8194 | 7.6382 | 7.6382 | 527.746 | 8.6417 | 0 | 4145.8246 | 0 | 0 | 0 | 8.6417 | 0 | 0 | 4145.8246
8 | 5 | 10 | 0 | 13.6419 | 13.6419 | 48 | 6.6691 | 11.3367 | 11.3367 | 525.195 | 13.6419 | 0 | 6509.8577 | 0 | 0 | 0 | 13.6419 | 0 | 0 | 6509.8577
8 | 5 | 11 | 0 | 14.7277 | 14.7277 | 48 | 6.8361 | 13.1102 | 13.1102 | 517.5109 | 14.7277 | 0 | 6914.8241 | 0 | 0 | 0 | 14.7277 | 0 | 0 | 6914.8241
8 | 5 | 12 | 0 | 11.3248 | 11.3248 | 48 | 7.546 | 14.4536 | 14.4536 | 515.1211 | 11.3248 | 0 | 5290.0484 | 0 | 0 | 0 | 11.3248 | 0 | 0 | 5290.0484
8 | 5 | 13 | 0 | 10.5548 | 10.5548 | 48 | 7.8717 | 16.8178 | 16.8178 | 518.1385 | 10.5548 | 0 | 4962.2394 | 0 | 0 | 0 | 10.5548 | 0 | 0 | 4962.2394
8 | 5 | 14 | 0 | 10.1474 | 10.1474 | 48 | 8.1389 | 20.3087 | 20.3087 | 521.7355 | 10.1474 | 0 | 4807.1691 | 0 | 0 | 0 | 10.1474 | 0 | 0 | 4807.1691
8 | 5 | 15 | 0 | 10.6012 | 10.6012 | 48 | 8.0136 | 18.9432 | 18.9432 | 523.3058 | 10.6012 | 0 | 5038.801 | 0 | 0 | 0 | 10.6012 | 0 | 0 | 5038.801
8 | 5 | 16 | 0 | 6.096 | 6.096 | 48 | 8.7736 | 31.135 | 31.135 | 530.806 | 6.096 | 0 | 2943.172 | 0 | 0 | 0 | 6.096 | 0 | 0 | 2943.172
8 | 5 | 17 | 0 | 4.2331 | 4.2331 | 48 | 8.2809 | 9.8061 | 9.8061 | 535.846 | 4.2331 | 0 | 2065.125 | 0 | 0 | 0 | 4.2331 | 0 | 0 | 2065.125
8 | 5 | 18 | 0 | 0 | 0 | 0 | 8.64 | 0 | 0 | 540.149 | 0 | 0 | 0 | 0 | 0 | 0 | 0 | 0 | 0 | 0
8 | 5 | 19 | 0 | 0.28086 | 0.28086 | 48 | 7.2954 | 0.31086 | 0.31086 | 535.7902 | 0.28086 | 0 | 137.0001 | 0 | 0 | 0 | 0.28086 | 0 | 0 | 137.0001
8 | 5 | 20 | 9.325 | 0 | 9.325 | 11 | 10.4104 | 0 | 0 | 529.9575 | 0 | 9.325 | 0 | 1.0155 | 0 | 0 | 0 | 9.325 | 0 | 0
8 | 5 | 21 | 0.22167 | 0 | 0.22167 | 11 | 8.3727 | 0.57174 | 0.57174 | 508.0315 | 0.22167 | 0 | 110.1753 | 0 | 0 | 0 | 0.22167 | 0 | 0 | 110.1753
8 | 5 | 22 | 0 | 0 | 0 | 0 | 4.7818 | 0 | 0 | 492.6855 | 0 | 0 | 0 | 0 | 0 | 0 | 0 | 0 | 0 | 0
8 | 5 | 23 | 0 | 0 | 0 | 0 | 4.1387 | 0 | 0 | 472.7634 | 0 | 0 | 0 | 0 | 0 | 0 | 0 | 0 | 0 | 0
8 | 6 | 0 | 0 | 0 | 0 | 0 | 2.6856 | 0 | 0 | 459.9418 | 0 | 0 | 0 | 0 | 0 | 0 | 0 | 0 | 0 | 0
8 | 6 | 1 | 0 | 0 | 0 | 0 | 2.5771 | 0 | 0 | 453.5893 | 0 | 0 | 0 | 0 | 0 | 0 | 0 | 0 | 0 | 0
8 | 6 | 2 | 0 | 0 | 0 | 0 | 2.5687 | 0 | 0 | 457.877 | 0 | 0 | 0 | 0 | 0 | 0 | 0 | 0 | 0 | 0
8 | 6 | 3 | 0 | 0 | 0 | 0 | 2.7023 | 0 | 0 | 473.262 | 0 | 0 | 0 | 0 | 0 | 0 | 0 | 0 | 0 | 0
8 | 6 | 4 | 0 | 0 | 0 | 0 | 2.719 | 0 | 0 | 491.4016 | 0 | 0 | 0 | 0 | 0 | 0 | 0 | 0 | 0 | 0
8 | 6 | 5 | 0 | 0 | 0 | 0 | 3.1449 | 0 | 0 | 510.4282 | 0 | 0 | 0 | 0 | 0 | 0 | 0 | 0 | 0 | 0
8 | 6 | 6 | 0 | 0 | 0 | 0 | 3.8631 | 0 | 0 | 528.368 | 0 | 0 | 0 | 0 | 0 | 0 | 0 | 0 | 0 | 0
8 | 6 | 7 | 0 | 0.195 | 0.195 | 48 | 4.5312 | 0.087566 | 0.087566 | 533.7515 | 0.195 | 0 | 94.7215 | 0 | 0 | 0 | 0.195 | 0 | 0 | 94.7215
8 | 6 | 8 | 0 | 3.5396 | 3.5396 | 48 | 4.5062 | 1.581 | 1.581 | 534.0344 | 3.5396 | 0 | 1720.3674 | 0 | 0 | 0 | 3.5396 | 0 | 0 | 1720.3674
8 | 6 | 9 | 0 | 6.0034 | 6.0034 | 48 | 6.0177 | 3.9621 | 3.9621 | 531.1524 | 6.0034 | 0 | 2900.5593 | 0 | 0 | 0 | 6.0034 | 0 | 0 | 2900.5593
8 | 6 | 10 | 0 | 18.4242 | 18.4242 | 48 | 8.0888 | 35.1844 | 35.1844 | 531.902 | 18.4242 | 0 | 8915.4867 | 0 | 0 | 0 | 18.4242 | 0 | 0 | 8915.4867
8 | 6 | 11 | 0 | 10.9473 | 10.9473 | 48 | 9.0492 | 171.4532 | 171.4532 | 531.319 | 10.9473 | 0 | 5291.0505 | 0 | 0 | 0 | 10.9473 | 0 | 0 | 5291.0505
8 | 6 | 12 | 0 | 10.8501 | 10.8501 | 48 | 9.425 | 0 | 0 | 530.7535 | 0 | 10.8501 | 0 | 1.1816 | 0 | 0 | 0 | 10.8501 | 0 | 0
8 | 6 | 13 | 0 | 10.0462 | 10.0462 | 48 | 9.2079 | 0 | 0 | 531.6179 | 0 | 10.0462 | 0 | 1.094 | 0 | 0 | 0 | 10.0462 | 0 | 0
8 | 6 | 14 | 0 | 9.2089 | 9.2089 | 48 | 9.116 | 289.0022 | 288 | 534.0413 | 9.177 | 0.031936 | 4460.3881 | 0.0034779 | 0 | 0 | 9.177 | 0.031936 | 0 | 4460.3881
8 | 6 | 15 | 0 | 7.9487 | 7.9487 | 48 | 10.2935 | 0 | 0 | 534.136 | 0 | 7.9487 | 0 | 0.86563 | 0 | 0 | 0 | 7.9487 | 0 | 0
8 | 6 | 16 | 0 | 3.826 | 3.826 | 48 | 11.613 | 0 | 0 | 537.916 | 0 | 3.826 | 0 | 0.41666 | 0 | 0 | 0 | 3.826 | 0 | 0
8 | 6 | 17 | 0 | 0.3 | 0.3 | 48 | 11.3708 | 0 | 0 | 541.5702 | 0 | 0.3 | 0 | 0.032671 | 0 | 0 | 0 | 0.3 | 0 | 0
8 | 6 | 18 | 0 | 0 | 0 | 0 | 11.8969 | 0 | 0 | 544.3174 | 0 | 0 | 0 | 0 | 0 | 0 | 0 | 0 | 0 | 0
8 | 6 | 19 | 0 | 0 | 0 | 0 | 11.8301 | 0 | 0 | 545.6486 | 0 | 0 | 0 | 0 | 0 | 0 | 0 | 0 | 0 | 0
8 | 6 | 20 | 0 | 0 | 0 | 0 | 12.398 | 0 | 0 | 537.8964 | 0 | 0 | 0 | 0 | 0 | 0 | 0 | 0 | 0 | 0
8 | 6 | 21 | 0 | 0 | 0 | 0 | 8.4563 | 0 | 0 | 527.5608 | 0 | 0 | 0 | 0 | 0 | 0 | 0 | 0 | 0 | 0
8 | 6 | 22 | 0 | 0 | 0 | 0 | 4.6983 | 0 | 0 | 508.1773 | 0 | 0 | 0 | 0 | 0 | 0 | 0 | 0 | 0 | 0
8 | 6 | 23 | 0 | 0 | 0 | 0 | 3.0331 | 0 | 0 | 497.374 | 0 | 0 | 0 | 0 | 0 | 0 | 0 | 0 | 0 | 0
8 | 7 | 0 | 0 | 0 | 0 | 0 | 2.9362 | 0 | 0 | 481.605 | 0 | 0 | 0 | 0 | 0 | 0 | 0 | 0 | 0 | 0
8 | 7 | 1 | 0 | 0 | 0 | 0 | 2.8276 | 0 | 0 | 475.0075 | 0 | 0 | 0 | 0 | 0 | 0 | 0 | 0 | 0 | 0
8 | 7 | 2 | 0 | 0 | 0 | 0 | 2.7274 | 0 | 0 | 483.0107 | 0 | 0 | 0 | 0 | 0 | 0 | 0 | 0 | 0 | 0
8 | 7 | 3 | 4.4563 | 0 | 4.4563 | 11 | 2.8109 | 1.4608 | 1.4608 | 499.812 | 4.4563 | 0 | 2178.3092 | 0 | 0 | 0 | 4.4563 | 0 | 0 | 2178.3092
8 | 7 | 4 | 0 | 0 | 0 | 0 | 3.0531 | 0 | 0 | 512.4753 | 0 | 0 | 0 | 0 | 0 | 0 | 0 | 0 | 0 | 0
8 | 7 | 5 | 0 | 0 | 0 | 0 | 3.2953 | 0 | 0 | 524.3681 | 0 | 0 | 0 | 0 | 0 | 0 | 0 | 0 | 0 | 0
8 | 7 | 6 | 0 | 0 | 0 | 0 | 4.1387 | 0 | 0 | 531.3035 | 0 | 0 | 0 | 0 | 0 | 0 | 0 | 0 | 0 | 0
8 | 7 | 7 | 0 | 0 | 0 | 0 | 4.4895 | 0 | 0 | 535.0128 | 0 | 0 | 0 | 0 | 0 | 0 | 0 | 0 | 0 | 0
8 | 7 | 8 | 0 | 4.3698 | 4.3698 | 48 | 5.1492 | 2.263 | 2.263 | 536.1697 | 4.3698 | 0 | 2133.214 | 0 | 0 | 0 | 4.3698 | 0 | 0 | 2133.214
8 | 7 | 9 | 0 | 3.4955 | 3.4955 | 48 | 6.0428 | 2.3254 | 2.3254 | 533.5454 | 3.4955 | 0 | 1697.2389 | 0 | 0 | 0 | 3.4955 | 0 | 0 | 1697.2389
8 | 7 | 10 | 0 | 8.0199 | 8.0199 | 48 | 8.2057 | 17.1486 | 17.1486 | 533.6218 | 8.0199 | 0 | 3894.6313 | 0 | 0 | 0 | 8.0199 | 0 | 0 | 3894.6313
8 | 7 | 11 | 0 | 44.0621 | 44.0621 | 48 | 9.2329 | 0 | 0 | 533.4022 | 0 | 44.0621 | 0 | 4.7985 | 0 | 0 | 0 | 44.0621 | 0 | 0
8 | 7 | 12 | 0 | 56.1003 | 56.1003 | 48 | 9.3081 | 0 | 0 | 532.8052 | 0 | 56.1003 | 0 | 6.1095 | 0 | 0 | 0 | 56.1003 | 0 | 0
8 | 7 | 13 | 0 | 54.5113 | 54.5113 | 48 | 9.3832 | 0 | 0 | 536.5717 | 0 | 54.5113 | 0 | 5.9364 | 0 | 0 | 0 | 54.5113 | 0 | 0
8 | 7 | 14 | 0 | 52.8227 | 52.8227 | 48 | 9.0575 | 882.5561 | 288 | 538.8785 | 17.2374 | 35.5854 | 8461.4574 | 3.8753 | 0 | 0 | 17.2374 | 35.5854 | 0 | 8461.4574
8 | 7 | 15 | 0 | 27.0718 | 27.0718 | 48 | 10.1098 | 0 | 0 | 540.3934 | 0 | 27.0718 | 0 | 2.9482 | 0 | 0 | 0 | 27.0718 | 0 | 0
8 | 7 | 16 | 0 | 6.8351 | 6.8351 | 48 | 10.6609 | 0 | 0 | 546.4136 | 0 | 6.8351 | 0 | 0.74436 | 0 | 0 | 0 | 6.8351 | 0 | 0
8 | 7 | 17 | 0 | 0.40576 | 0.40576 | 48 | 10.6776 | 0 | 0 | 548.7425 | 0 | 0.40576 | 0 | 0.044189 | 0 | 0 | 0 | 0.40576 | 0 | 0
8 | 7 | 18 | 0 | 0 | 0 | 0 | 11.0451 | 0 | 0 | 550.3105 | 0 | 0 | 0 | 0 | 0 | 0 | 0 | 0 | 0 | 0
8 | 7 | 19 | 0 | 0 | 0 | 0 | 12.1975 | 0 | 0 | 542.6793 | 0 | 0 | 0 | 0 | 0 | 0 | 0 | 0 | 0 | 0
8 | 7 | 20 | 0 | 0 | 0 | 0 | 11.7967 | 0 | 0 | 529.3026 | 0 | 0 | 0 | 0 | 0 | 0 | 0 | 0 | 0 | 0
8 | 7 | 21 | 0 | 0 | 0 | 0 | 9.0575 | 0 | 0 | 515.6102 | 0 | 0 | 0 | 0 | 0 | 0 | 0 | 0 | 0 | 0
8 | 7 | 22 | 0 | 0 | 0 | 0 | 5.4666 | 0 | 0 | 498.508 | 0 | 0 | 0 | 0 | 0 | 0 | 0 | 0 | 0 | 0
8 | 7 | 23 | 0 | 0 | 0 | 0 | 3.9717 | 0 | 0 | 492.205 | 0 | 0 | 0 | 0 | 0 | 0 | 0 | 0 | 0 | 0
8 | 8 | 0 | 0 | 0 | 0 | 0 | 3.312 | 0 | 0 | 484.7969 | 0 | 0 | 0 | 0 | 0 | 0 | 0 | 0 | 0 | 0
8 | 8 | 1 | 0 | 0 | 0 | 0 | 3.003 | 0 | 0 | 480.5098 | 0 | 0 | 0 | 0 | 0 | 0 | 0 | 0 | 0 | 0
8 | 8 | 2 | 7.2759 | 0 | 7.2759 | 11 | 2.8944 | 2.4168 | 2.4168 | 482.2765 | 7.2759 | 0 | 3428.9629 | 0 | 0 | 0 | 7.2759 | 0 | 0 | 3428.9629
8 | 8 | 3 | 15.2933 | 0 | 15.2933 | 11 | 2.9278 | 5.1071 | 5.1071 | 502.858 | 15.2933 | 0 | 7522.1505 | 0 | 0 | 0 | 15.2933 | 0 | 0 | 7522.1505
8 | 8 | 4 | 6.5023 | 0 | 6.5023 | 11 | 2.9529 | 2.1801 | 2.1801 | 514.611 | 6.5023 | 0 | 3274.609 | 0 | 0 | 0 | 6.5023 | 0 | 0 | 3274.609
8 | 8 | 5 | 47.8646 | 0 | 47.8646 | 11 | 3.5291 | 17.6839 | 17.6839 | 521.7164 | 47.8646 | 0 | 24445.2194 | 0 | 0 | 0 | 47.8646 | 0 | 0 | 24445.2194
8 | 8 | 6 | 2.515 | 0.085509 | 2.6005 | 12.2166 | 4.6648 | 1.2023 | 1.2023 | 526.7135 | 2.6005 | 0 | 1337.9531 | 0 | 0 | 0 | 2.6005 | 0 | 0 | 1337.9531
8 | 8 | 7 | 0 | 0 | 0 | 0 | 4.907 | 0 | 0 | 532.2546 | 0 | 0 | 0 | 0 | 0 | 0 | 0 | 0 | 0 | 0
8 | 8 | 8 | 0 | 4.5528 | 4.5528 | 48 | 5.8507 | 2.8541 | 2.8541 | 531.4575 | 4.5528 | 0 | 2201.0708 | 0 | 0 | 0 | 4.5528 | 0 | 0 | 2201.0708
8 | 8 | 9 | 0 | 0.26838 | 0.26838 | 48 | 6.9531 | 0.25143 | 0.25143 | 535.2392 | 0.26838 | 0 | 130.7642 | 0 | 0 | 0 | 0.26838 | 0 | 0 | 130.7642
8 | 8 | 10 | 0 | 59.9584 | 59.9584 | 48 | 8.1556 | 121.9511 | 121.9511 | 531.6128 | 59.9584 | 0 | 28996.6369 | 0 | 0 | 0 | 59.9584 | 0 | 0 | 28996.6369
8 | 8 | 11 | 0.085 | 24.4307 | 24.5157 | 47.8717 | 8.7819 | 127.8236 | 127.8236 | 530.1741 | 24.5157 | 0 | 11823.9733 | 0 | 0 | 0 | 24.5157 | 0 | 0 | 11823.9733
8 | 8 | 12 | 0 | 16.8141 | 16.8141 | 48 | 9.4584 | 0 | 0 | 531.0474 | 0 | 16.8141 | 0 | 1.8311 | 0 | 0 | 0 | 16.8141 | 0 | 0
8 | 8 | 13 | 0.50417 | 21.8613 | 22.3655 | 47.1659 | 9.258 | 0 | 0 | 531.9138 | 0 | 22.3655 | 0 | 2.4356 | 0 | 0 | 0 | 22.3655 | 0 | 0
8 | 8 | 14 | 3.4342 | 43.7604 | 47.1946 | 45.3077 | 9.8509 | 0 | 0 | 533.8397 | 0 | 47.1946 | 0 | 5.1396 | 0 | 0 | 0 | 47.1946 | 0 | 0
8 | 8 | 15 | 0 | 8.7827 | 8.7827 | 48 | 10.7946 | 0 | 0 | 540.1702 | 0 | 8.7827 | 0 | 0.95646 | 0 | 0 | 0 | 8.7827 | 0 | 0
8 | 8 | 16 | 0 | 0.81065 | 0.81065 | 48 | 11.4125 | 0 | 0 | 545.0379 | 0 | 0.81065 | 0 | 0.088282 | 0 | 0 | 0 | 0.81065 | 0 | 0
8 | 8 | 17 | 0 | 0 | 0 | 0 | 11.3123 | 0 | 0 | 547.7189 | 0 | 0 | 0 | 0 | 0 | 0 | 0 | 0 | 0 | 0
8 | 8 | 18 | 0 | 0 | 0 | 0 | 12.0472 | 0 | 0 | 551.1245 | 0 | 0 | 0 | 0 | 0 | 0 | 0 | 0 | 0 | 0
8 | 8 | 19 | 0 | 0 | 0 | 0 | 12.2894 | 0 | 0 | 546.0254 | 0 | 0 | 0 | 0 | 0 | 0 | 0 | 0 | 0 | 0
8 | 8 | 20 | 0 | 0 | 0 | 0 | 11.78 | 0 | 0 | 536.4588 | 0 | 0 | 0 | 0 | 0 | 0 | 0 | 0 | 0 | 0
8 | 8 | 21 | 0 | 0 | 0 | 0 | 9.4918 | 0 | 0 | 516.9912 | 0 | 0 | 0 | 0 | 0 | 0 | 0 | 0 | 0 | 0
8 | 8 | 22 | 0 | 0 | 0 | 0 | 4.9905 | 0 | 0 | 501.5346 | 0 | 0 | 0 | 0 | 0 | 0 | 0 | 0 | 0 | 0
8 | 8 | 23 | 0 | 0 | 0 | 0 | 3.9097 | 0 | 0 | 492.5741 | 0 | 0 | 0 | 0 | 0 | 0 | 0 | 0 | 0 | 0
8 | 9 | 0 | 0 | 0 | 0 | 0 | 3.1951 | 0 | 0 | 484.7526 | 0 | 0 | 0 | 0 | 0 | 0 | 0 | 0 | 0 | 0
8 | 9 | 1 | 0 | 0 | 0 | 0 | 2.9696 | 0 | 0 | 482.0116 | 0 | 0 | 0 | 0 | 0 | 0 | 0 | 0 | 0 | 0
8 | 9 | 2 | 0 | 0 | 0 | 0 | 2.8694 | 0 | 0 | 487.5577 | 0 | 0 | 0 | 0 | 0 | 0 | 0 | 0 | 0 | 0
8 | 9 | 3 | 0 | 0 | 0 | 0 | 2.8109 | 0 | 0 | 500.8955 | 0 | 0 | 0 | 0 | 0 | 0 | 0 | 0 | 0 | 0
8 | 9 | 4 | 0 | 0 | 0 | 0 | 2.9863 | 0 | 0 | 510.8706 | 0 | 0 | 0 | 0 | 0 | 0 | 0 | 0 | 0 | 0
8 | 9 | 5 | 0 | 0 | 0 | 0 | 3.3871 | 0 | 0 | 510.5045 | 0 | 0 | 0 | 0 | 0 | 0 | 0 | 0 | 0 | 0
8 | 9 | 6 | 0 | 0 | 0 | 0 | 4.4978 | 0 | 0 | 517.7128 | 0 | 0 | 0 | 0 | 0 | 0 | 0 | 0 | 0 | 0
8 | 9 | 7 | 0 | 0.093333 | 0.093333 | 48 | 4.6732 | 0.043231 | 0.043231 | 530.1645 | 0.093333 | 0 | 45.0018 | 0 | 0 | 0 | 0.093333 | 0 | 0 | 45.0018
8 | 9 | 8 | 0 | 1.6808 | 1.6808 | 48 | 5.8507 | 1.0537 | 1.0537 | 537.1383 | 1.6808 | 0 | 822.16 | 0 | 0 | 0 | 1.6808 | 0 | 0 | 822.16
8 | 9 | 9 | 1.3142 | 12.3528 | 13.667 | 44.4422 | 6.9363 | 12.7088 | 12.7088 | 534.5393 | 13.667 | 0 | 6698.1523 | 0 | 0 | 0 | 13.667 | 0 | 0 | 6698.1523
8 | 9 | 10 | 0.48881 | 5.9121 | 6.4009 | 45.1745 | 7.6712 | 8.8465 | 8.8465 | 531.3547 | 6.4009 | 0 | 3112.0073 | 0 | 0 | 0 | 6.4009 | 0 | 0 | 3112.0073
8 | 9 | 11 | 2.3175 | 14.4485 | 16.766 | 42.8856 | 8.9072 | 127.1884 | 127.1884 | 527.8057 | 16.766 | 0 | 8130.1534 | 0 | 0 | 0 | 16.766 | 0 | 0 | 8130.1534
8 | 9 | 12 | 0 | 35.2543 | 35.2543 | 48 | 8.6066 | 127.846 | 127.846 | 526.2468 | 35.2543 | 0 | 16860.2339 | 0 | 0 | 0 | 35.2543 | 0 | 0 | 16860.2339
8 | 9 | 13 | 0 | 11.7799 | 11.7799 | 48 | 8.0972 | 22.6691 | 22.6691 | 528.8371 | 11.7799 | 0 | 5664.2295 | 0 | 0 | 0 | 11.7799 | 0 | 0 | 5664.2295
8 | 9 | 14 | 0 | 17.3199 | 17.3199 | 48 | 8.5398 | 56.2809 | 56.2809 | 529.2836 | 17.3199 | 0 | 8335.8067 | 0 | 0 | 0 | 17.3199 | 0 | 0 | 8335.8067
8 | 9 | 15 | 0 | 14.9468 | 14.9468 | 48 | 9.1995 | 0 | 0 | 535.0209 | 0 | 14.9468 | 0 | 1.6277 | 0 | 0 | 0 | 14.9468 | 0 | 0
8 | 9 | 16 | 0 | 2.5608 | 2.5608 | 48 | 10.544 | 0 | 0 | 542.3854 | 0 | 2.5608 | 0 | 0.27888 | 0 | 0 | 0 | 2.5608 | 0 | 0
8 | 9 | 17 | 0 | 0.19833 | 0.19833 | 48 | 9.9595 | 0 | 0 | 541.9308 | 0 | 0.19833 | 0 | 0.021599 | 0 | 0 | 0 | 0.19833 | 0 | 0
8 | 9 | 18 | 0 | 0 | 0 | 0 | 10.6442 | 0 | 0 | 542.5227 | 0 | 0 | 0 | 0 | 0 | 0 | 0 | 0 | 0 | 0
8 | 9 | 19 | 0 | 0 | 0 | 0 | 10.043 | 0 | 0 | 539.6511 | 0 | 0 | 0 | 0 | 0 | 0 | 0 | 0 | 0 | 0
8 | 9 | 20 | 0 | 0 | 0 | 0 | 7.6378 | 0 | 0 | 521.0853 | 0 | 0 | 0 | 0 | 0 | 0 | 0 | 0 | 0 | 0
8 | 9 | 21 | 0 | 0 | 0 | 0 | 6.7359 | 0 | 0 | 504.9822 | 0 | 0 | 0 | 0 | 0 | 0 | 0 | 0 | 0 | 0
8 | 9 | 22 | 0 | 0 | 0 | 0 | 4.882 | 0 | 0 | 493.62 | 0 | 0 | 0 | 0 | 0 | 0 | 0 | 0 | 0 | 0
8 | 9 | 23 | 0 | 0 | 0 | 0 | 3.8965 | 0 | 0 | 482.9928 | 0 | 0 | 0 | 0 | 0 | 0 | 0 | 0 | 0 | 0
8 | 10 | 0 | 0 | 0 | 0 | 0 | 3.8464 | 0 | 0 | 474.171 | 0 | 0 | 0 | 0 | 0 | 0 | 0 | 0 | 0 | 0
8 | 10 | 1 | 43.8251 | 0 | 43.8251 | 11 | 3.5541 | 16.2636 | 16.2636 | 473.0914 | 43.8251 | 0 | 20251.1823 | 0 | 0 | 0 | 43.8251 | 0 | 0 | 20251.1823
8 | 10 | 2 | 26.6323 | 0 | 26.6323 | 11 | 3.4957 | 9.7817 | 9.7817 | 479.3906 | 26.6323 | 0 | 12474.3005 | 0 | 0 | 0 | 26.6323 | 0 | 0 | 12474.3005
8 | 10 | 3 | 6.3893 | 0 | 6.3893 | 11 | 3.1449 | 2.2104 | 2.2104 | 490.9274 | 6.3893 | 0 | 3066.4228 | 0 | 0 | 0 | 6.3893 | 0 | 0 | 3066.4228
8 | 10 | 4 | 0 | 0 | 0 | 0 | 3.0865 | 0 | 0 | 503.8466 | 0 | 0 | 0 | 0 | 0 | 0 | 0 | 0 | 0 | 0
8 | 10 | 5 | 0 | 0 | 0 | 0 | 3.3203 | 0 | 0 | 513.5526 | 0 | 0 | 0 | 0 | 0 | 0 | 0 | 0 | 0 | 0
8 | 10 | 6 | 0 | 0.27833 | 0.27833 | 48 | 4.0636 | 0.11357 | 0.11357 | 526.9743 | 0.27833 | 0 | 133.3143 | 0 | 0 | 0 | 0.27833 | 0 | 0 | 133.3143
8 | 10 | 7 | 0 | 5.5166 | 5.5166 | 48 | 4.3141 | 2.3668 | 2.3668 | 536.4014 | 5.5166 | 0 | 2694.3219 | 0 | 0 | 0 | 5.5166 | 0 | 0 | 2694.3219
8 | 10 | 8 | 0 | 0.96397 | 0.96397 | 48 | 4.7985 | 0.45926 | 0.45926 | 541.0448 | 0.96397 | 0 | 475.2793 | 0 | 0 | 0 | 0.96397 | 0 | 0 | 475.2793
8 | 10 | 9 | 0 | 5.9289 | 5.9289 | 48 | 6.2516 | 4.2251 | 4.2251 | 533.3032 | 5.9289 | 0 | 2877.3246 | 0 | 0 | 0 | 5.9289 | 0 | 0 | 2877.3246
8 | 10 | 10 | 0 | 3.9163 | 3.9163 | 48 | 6.6023 | 3.1702 | 3.1702 | 531.3428 | 3.9163 | 0 | 1892.8926 | 0 | 0 | 0 | 3.9163 | 0 | 0 | 1892.8926
8 | 10 | 11 | 0 | 14.1578 | 14.1578 | 48 | 8.1723 | 29.272 | 29.272 | 528.1979 | 14.1578 | 0 | 6798.5437 | 0 | 0 | 0 | 14.1578 | 0 | 0 | 6798.5437
8 | 10 | 12 | 0 | 32.5795 | 32.5795 | 48 | 7.5126 | 40.7487 | 40.7487 | 527.7783 | 32.5795 | 0 | 15630.9134 | 0 | 0 | 0 | 32.5795 | 0 | 0 | 15630.9134
8 | 10 | 13 | 0 | 58.7464 | 58.7464 | 48 | 7.0616 | 57.8539 | 57.8539 | 527.9003 | 58.7464 | 0 | 28192.39 | 0 | 0 | 0 | 58.7464 | 0 | 0 | 28192.39
8 | 10 | 14 | 0 | 25.4943 | 25.4943 | 48 | 6.9029 | 23.3594 | 23.3594 | 528.3367 | 25.4943 | 0 | 12245.8417 | 0 | 0 | 0 | 25.4943 | 0 | 0 | 12245.8417
8 | 10 | 15 | 0 | 7.681 | 7.681 | 48 | 6.9698 | 7.2503 | 7.2503 | 530.2724 | 7.681 | 0 | 3704.3405 | 0 | 0 | 0 | 7.681 | 0 | 0 | 3704.3405
8 | 10 | 16 | 0 | 8.5226 | 8.5226 | 48 | 6.6274 | 6.9667 | 6.9667 | 531.9976 | 8.5226 | 0 | 4124.9107 | 0 | 0 | 0 | 8.5226 | 0 | 0 | 4124.9107
8 | 10 | 17 | 0 | 0.22647 | 0.22647 | 48 | 6.7944 | 0.19808 | 0.19808 | 537.2634 | 0.22647 | 0 | 110.8058 | 0 | 0 | 0 | 0.22647 | 0 | 0 | 110.8058
8 | 10 | 18 | 0 | 0 | 0 | 0 | 6.3434 | 0 | 0 | 538.5409 | 0 | 0 | 0 | 0 | 0 | 0 | 0 | 0 | 0 | 0
8 | 10 | 19 | 0 | 0 | 0 | 0 | 7.0199 | 0 | 0 | 533.5677 | 0 | 0 | 0 | 0 | 0 | 0 | 0 | 0 | 0 | 0
8 | 10 | 20 | 0 | 0 | 0 | 0 | 6.6023 | 0 | 0 | 527.517 | 0 | 0 | 0 | 0 | 0 | 0 | 0 | 0 | 0 | 0
8 | 10 | 21 | 0 | 0 | 0 | 0 | 5.834 | 0 | 0 | 515.6441 | 0 | 0 | 0 | 0 | 0 | 0 | 0 | 0 | 0 | 0
8 | 10 | 22 | 0 | 0 | 0 | 0 | 4.2473 | 0 | 0 | 499.9268 | 0 | 0 | 0 | 0 | 0 | 0 | 0 | 0 | 0 | 0
8 | 10 | 23 | 0 | 0 | 0 | 0 | 3.9311 | 0 | 0 | 489.1231 | 0 | 0 | 0 | 0 | 0 | 0 | 0 | 0 | 0 | 0
8 | 11 | 0 | 0 | 0 | 0 | 0 | 3.2034 | 0 | 0 | 478.3953 | 0 | 0 | 0 | 0 | 0 | 0 | 0 | 0 | 0 | 0
8 | 11 | 1 | 0 | 0 | 0 | 0 | 2.7942 | 0 | 0 | 470.993 | 0 | 0 | 0 | 0 | 0 | 0 | 0 | 0 | 0 | 0
8 | 11 | 2 | 0 | 0 | 0 | 0 | 2.7107 | 0 | 0 | 473.5368 | 0 | 0 | 0 | 0 | 0 | 0 | 0 | 0 | 0 | 0
8 | 11 | 3 | 0 | 0 | 0 | 0 | 2.6773 | 0 | 0 | 479.881 | 0 | 0 | 0 | 0 | 0 | 0 | 0 | 0 | 0 | 0
8 | 11 | 4 | 0 | 0 | 0 | 0 | 2.6355 | 0 | 0 | 484.0097 | 0 | 0 | 0 | 0 | 0 | 0 | 0 | 0 | 0 | 0
8 | 11 | 5 | 0 | 0 | 0 | 0 | 2.7775 | 0 | 0 | 495.6866 | 0 | 0 | 0 | 0 | 0 | 0 | 0 | 0 | 0 | 0
8 | 11 | 6 | 0 | 0 | 0 | 0 | 4.2807 | 0 | 0 | 509.7415 | 0 | 0 | 0 | 0 | 0 | 0 | 0 | 0 | 0 | 0
8 | 11 | 7 | 0 | 0.38064 | 0.38064 | 48 | 5.834 | 0.23743 | 0.23743 | 514.7139 | 0.38064 | 0 | 177.6493 | 0 | 0 | 0 | 0.38064 | 0 | 0 | 177.6493
8 | 11 | 8 | 0 | 1.7392 | 1.7392 | 48 | 6.5104 | 1.3595 | 1.3595 | 516.8828 | 1.7392 | 0 | 815.4653 | 0 | 0 | 0 | 1.7392 | 0 | 0 | 815.4653
8 | 11 | 9 | 0 | 2.6313 | 2.6313 | 48 | 6.9447 | 2.456 | 2.456 | 515.914 | 2.6313 | 0 | 1231.2254 | 0 | 0 | 0 | 2.6313 | 0 | 0 | 1231.2254
8 | 11 | 10 | 0 | 69.0921 | 69.0921 | 48 | 7.1034 | 69.4089 | 69.4089 | 518.134 | 69.0921 | 0 | 32482.5291 | 0 | 0 | 0 | 69.0921 | 0 | 0 | 32482.5291
8 | 11 | 11 | 0 | 17.4753 | 17.4753 | 48 | 6.8528 | 15.6676 | 15.6676 | 511.4528 | 17.4753 | 0 | 8099 | 0 | 0 | 0 | 17.4753 | 0 | 0 | 8099
8 | 11 | 12 | 0 | 46.0881 | 46.0881 | 48 | 7.4875 | 56.7926 | 56.7926 | 515.7777 | 46.0881 | 0 | 21558.9966 | 0 | 0 | 0 | 46.0881 | 0 | 0 | 21558.9966
8 | 11 | 13 | 0 | 10.0849 | 10.0849 | 48 | 7.7882 | 15.1066 | 15.1066 | 513.4977 | 10.0849 | 0 | 4694.4783 | 0 | 0 | 0 | 10.0849 | 0 | 0 | 4694.4783
8 | 11 | 14 | 0 | 12.0465 | 12.0465 | 48 | 7.855 | 18.953 | 18.953 | 516.3386 | 12.0465 | 0 | 5641.8216 | 0 | 0 | 0 | 12.0465 | 0 | 0 | 5641.8216
8 | 11 | 15 | 0 | 11.4213 | 11.4213 | 48 | 7.0449 | 11.1599 | 11.1599 | 519.8932 | 11.4213 | 0 | 5389.6376 | 0 | 0 | 0 | 11.4213 | 0 | 0 | 5389.6376
8 | 11 | 16 | 0 | 7.3043 | 7.3043 | 48 | 6.9447 | 6.8176 | 6.8176 | 523.5744 | 7.3043 | 0 | 3473.7573 | 0 | 0 | 0 | 7.3043 | 0 | 0 | 3473.7573
8 | 11 | 17 | 0 | 3.5694 | 3.5694 | 48 | 6.8946 | 3.2586 | 3.2586 | 524.7969 | 3.5694 | 0 | 1701.9024 | 0 | 0 | 0 | 3.5694 | 0 | 0 | 1701.9024
8 | 11 | 18 | 0 | 0 | 0 | 0 | 6.5605 | 0 | 0 | 531.5015 | 0 | 0 | 0 | 0 | 0 | 0 | 0 | 0 | 0 | 0
8 | 11 | 19 | 0 | 0 | 0 | 0 | 6.5689 | 0 | 0 | 523.5442 | 0 | 0 | 0 | 0 | 0 | 0 | 0 | 0 | 0 | 0
8 | 11 | 20 | 0 | 0 | 0 | 0 | 5.9175 | 0 | 0 | 512.5277 | 0 | 0 | 0 | 0 | 0 | 0 | 0 | 0 | 0 | 0
8 | 11 | 21 | 0 | 0 | 0 | 0 | 5.2828 | 0 | 0 | 488.1203 | 0 | 0 | 0 | 0 | 0 | 0 | 0 | 0 | 0 | 0
8 | 11 | 22 | 0 | 0 | 0 | 0 | 4.406 | 0 | 0 | 477.5249 | 0 | 0 | 0 | 0 | 0 | 0 | 0 | 0 | 0 | 0
8 | 11 | 23 | 0 | 0 | 0 | 0 | 3.7963 | 0 | 0 | 473.6358 | 0 | 0 | 0 | 0 | 0 | 0 | 0 | 0 | 0 | 0
8 | 12 | 0 | 0 | 0 | 0 | 0 | 3.3287 | 0 | 0 | 459.3271 | 0 | 0 | 0 | 0 | 0 | 0 | 0 | 0 | 0 | 0
8 | 12 | 1 | 0 | 0 | 0 | 0 | 3.1199 | 0 | 0 | 453.934 | 0 | 0 | 0 | 0 | 0 | 0 | 0 | 0 | 0 | 0
8 | 12 | 2 | 0 | 0 | 0 | 0 | 3.0531 | 0 | 0 | 451.1192 | 0 | 0 | 0 | 0 | 0 | 0 | 0 | 0 | 0 | 0
8 | 12 | 3 | 0 | 0 | 0 | 0 | 3.0447 | 0 | 0 | 453.5165 | 0 | 0 | 0 | 0 | 0 | 0 | 0 | 0 | 0 | 0
8 | 12 | 4 | 0 | 0 | 0 | 0 | 3.0447 | 0 | 0 | 457.8284 | 0 | 0 | 0 | 0 | 0 | 0 | 0 | 0 | 0 | 0
8 | 12 | 5 | 0 | 0 | 0 | 0 | 3.0531 | 0 | 0 | 463.4668 | 0 | 0 | 0 | 0 | 0 | 0 | 0 | 0 | 0 | 0
8 | 12 | 6 | 0 | 0 | 0 | 0 | 4.1304 | 0 | 0 | 479.1573 | 0 | 0 | 0 | 0 | 0 | 0 | 0 | 0 | 0 | 0
8 | 12 | 7 | 0 | 0.1 | 0.1 | 48 | 5.6503 | 0.059132 | 0.059132 | 497.957 | 0.1 | 0 | 44.9955 | 0 | 0 | 0 | 0.1 | 0 | 0 | 44.9955
8 | 12 | 8 | 0 | 1.045 | 1.045 | 48 | 6.2599 | 0.74683 | 0.74683 | 510.5231 | 1.045 | 0 | 483.3366 | 0 | 0 | 0 | 1.045 | 0 | 0 | 483.3366
8 | 12 | 9 | 0 | 7.2699 | 7.2699 | 48 | 6.8194 | 6.4257 | 6.4257 | 524.1673 | 7.2699 | 0 | 3461.6832 | 0 | 0 | 0 | 7.2699 | 0 | 0 | 3461.6832
8 | 12 | 10 | 0 | 14.5409 | 14.5409 | 48 | 6.6691 | 12.0837 | 12.0837 | 528.7523 | 14.5409 | 0 | 6990.5599 | 0 | 0 | 0 | 14.5409 | 0 | 0 | 6990.5599
8 | 12 | 11 | 0 | 22.2969 | 22.2969 | 48 | 6.8361 | 19.8481 | 19.8481 | 526.7959 | 22.2969 | 0 | 10675.6494 | 0 | 0 | 0 | 22.2969 | 0 | 0 | 10675.6494
8 | 12 | 12 | 0 | 26.869 | 26.869 | 48 | 7.546 | 34.2922 | 34.2922 | 520.2976 | 26.869 | 0 | 12690.1515 | 0 | 0 | 0 | 26.869 | 0 | 0 | 12690.1515
8 | 12 | 13 | 0 | 25.5714 | 25.5714 | 48 | 7.8717 | 40.7448 | 40.7448 | 519.7921 | 25.5714 | 0 | 12064.3768 | 0 | 0 | 0 | 25.5714 | 0 | 0 | 12064.3768
8 | 12 | 14 | 0.29689 | 23.2057 | 23.5026 | 47.5326 | 8.1389 | 47.0376 | 47.0376 | 520.896 | 23.5026 | 0 | 11125.2713 | 0 | 0 | 0 | 23.5026 | 0 | 0 | 11125.2713
8 | 12 | 15 | 0 | 14.5544 | 14.5544 | 48 | 8.0136 | 26.0073 | 26.0073 | 522.6428 | 14.5544 | 0 | 6908.1649 | 0 | 0 | 0 | 14.5544 | 0 | 0 | 6908.1649
8 | 12 | 16 | 0 | 7.5049 | 7.5049 | 48 | 8.7736 | 38.3313 | 38.3313 | 532.2396 | 7.5049 | 0 | 3634.1871 | 0 | 0 | 0 | 7.5049 | 0 | 0 | 3634.1871
8 | 12 | 17 | 0 | 2.0272 | 2.0272 | 48 | 8.2809 | 4.696 | 4.696 | 536.7342 | 2.0272 | 0 | 990.766 | 0 | 0 | 0 | 2.0272 | 0 | 0 | 990.766
8 | 12 | 18 | 0 | 0 | 0 | 0 | 8.64 | 0 | 0 | 536.8721 | 0 | 0 | 0 | 0 | 0 | 0 | 0 | 0 | 0 | 0
8 | 12 | 19 | 0 | 0 | 0 | 0 | 7.2954 | 0 | 0 | 531.9702 | 0 | 0 | 0 | 0 | 0 | 0 | 0 | 0 | 0 | 0
8 | 12 | 20 | 0 | 0 | 0 | 0 | 10.4104 | 0 | 0 | 521.8671 | 0 | 0 | 0 | 0 | 0 | 0 | 0 | 0 | 0 | 0
8 | 12 | 21 | 0 | 0 | 0 | 0 | 8.3727 | 0 | 0 | 500.7715 | 0 | 0 | 0 | 0 | 0 | 0 | 0 | 0 | 0 | 0
8 | 12 | 22 | 0 | 0 | 0 | 0 | 4.7818 | 0 | 0 | 487.9201 | 0 | 0 | 0 | 0 | 0 | 0 | 0 | 0 | 0 | 0
8 | 12 | 23 | 0 | 0 | 0 | 0 | 4.1387 | 0 | 0 | 483.019 | 0 | 0 | 0 | 0 | 0 | 0 | 0 | 0 | 0 | 0
8 | 13 | 0 | 0 | 0 | 0 | 0 | 2.6856 | 0 | 0 | 475.4613 | 0 | 0 | 0 | 0 | 0 | 0 | 0 | 0 | 0 | 0
8 | 13 | 1 | 0 | 0 | 0 | 0 | 2.5771 | 0 | 0 | 475.263 | 0 | 0 | 0 | 0 | 0 | 0 | 0 | 0 | 0 | 0
8 | 13 | 2 | 0 | 0 | 0 | 0 | 2.5687 | 0 | 0 | 487.0391 | 0 | 0 | 0 | 0 | 0 | 0 | 0 | 0 | 0 | 0
8 | 13 | 3 | 0 | 0 | 0 | 0 | 2.7023 | 0 | 0 | 502.8574 | 0 | 0 | 0 | 0 | 0 | 0 | 0 | 0 | 0 | 0
8 | 13 | 4 | 0 | 0 | 0 | 0 | 2.719 | 0 | 0 | 511.9422 | 0 | 0 | 0 | 0 | 0 | 0 | 0 | 0 | 0 | 0
8 | 13 | 5 | 0 | 0 | 0 | 0 | 3.1449 | 0 | 0 | 510.6525 | 0 | 0 | 0 | 0 | 0 | 0 | 0 | 0 | 0 | 0
8 | 13 | 6 | 0 | 0 | 0 | 0 | 3.8631 | 0 | 0 | 516.9702 | 0 | 0 | 0 | 0 | 0 | 0 | 0 | 0 | 0 | 0
8 | 13 | 7 | 0 | 0.093333 | 0.093333 | 48 | 4.5312 | 0.041912 | 0.041912 | 526.4054 | 0.093333 | 0 | 44.651 | 0 | 0 | 0 | 0.093333 | 0 | 0 | 44.651
8 | 13 | 8 | 5.91 | 96.6429 | 102.5529 | 45.8677 | 4.5062 | 45.8054 | 45.8054 | 535.9793 | 102.5529 | 0 | 50262.3344 | 0 | 0 | 0 | 102.5529 | 0 | 0 | 50262.3344
8 | 13 | 9 | 0.92468 | 125.4803 | 126.405 | 47.7293 | 6.0177 | 83.4245 | 83.4245 | 536.2386 | 126.405 | 0 | 61750.009 | 0 | 0 | 0 | 126.405 | 0 | 0 | 61750.009
8 | 13 | 10 | 0 | 13.2453 | 13.2453 | 48 | 8.0888 | 25.2945 | 25.2945 | 527.6237 | 13.2453 | 0 | 6352.7776 | 0 | 0 | 0 | 13.2453 | 0 | 0 | 6352.7776
8 | 13 | 11 | 1.2771 | 162.7973 | 164.0743 | 47.712 | 9.0492 | 2569.6753 | 288 | 524.9488 | 18.3889 | 145.6855 | 8775.8413 | 15.8655 | 0 | 0 | 18.3889 | 145.6855 | 0 | 8775.8413
8 | 13 | 12 | 0.46583 | 416.7125 | 417.1783 | 47.9587 | 9.425 | 0 | 0 | 525.8107 | 0 | 417.1783 | 0 | 45.4317 | 0 | 0 | 0 | 417.1783 | 0 | 0
8 | 13 | 13 | 0 | 23.0341 | 23.0341 | 48 | 9.2079 | 0 | 0 | 527.5987 | 0 | 23.0341 | 0 | 2.5085 | 0 | 0 | 0 | 23.0341 | 0 | 0
8 | 13 | 14 | 0 | 16.8758 | 16.8758 | 48 | 9.116 | 529.6105 | 288 | 526.5339 | 9.177 | 7.6988 | 4391.4928 | 0.83842 | 0 | 0 | 9.177 | 7.6988 | 0 | 4391.4928
8 | 13 | 15 | 0 | 14.2739 | 14.2739 | 48 | 10.2935 | 0 | 0 | 530.4294 | 0 | 14.2739 | 0 | 1.5545 | 0 | 0 | 0 | 14.2739 | 0 | 0
8 | 13 | 16 | 0 | 16.4709 | 16.4709 | 48 | 11.613 | 0 | 0 | 538.0702 | 0 | 16.4709 | 0 | 1.7937 | 0 | 0 | 0 | 16.4709 | 0 | 0
8 | 13 | 17 | 0 | 0.26508 | 0.26508 | 48 | 11.3708 | 0 | 0 | 549.1365 | 0 | 0.26508 | 0 | 0.028867 | 0 | 0 | 0 | 0.26508 | 0 | 0
8 | 13 | 18 | 0 | 0 | 0 | 0 | 11.8969 | 0 | 0 | 548.2266 | 0 | 0 | 0 | 0 | 0 | 0 | 0 | 0 | 0 | 0
8 | 13 | 19 | 0 | 0 | 0 | 0 | 11.8301 | 0 | 0 | 537.5555 | 0 | 0 | 0 | 0 | 0 | 0 | 0 | 0 | 0 | 0
8 | 13 | 20 | 0 | 0 | 0 | 0 | 12.398 | 0 | 0 | 519.3509 | 0 | 0 | 0 | 0 | 0 | 0 | 0 | 0 | 0 | 0
8 | 13 | 21 | 0 | 0 | 0 | 0 | 8.4563 | 0 | 0 | 498.6879 | 0 | 0 | 0 | 0 | 0 | 0 | 0 | 0 | 0 | 0
8 | 13 | 22 | 0 | 0 | 0 | 0 | 4.6983 | 0 | 0 | 480.9518 | 0 | 0 | 0 | 0 | 0 | 0 | 0 | 0 | 0 | 0
8 | 13 | 23 | 0 | 0 | 0 | 0 | 3.0331 | 0 | 0 | 473.5412 | 0 | 0 | 0 | 0 | 0 | 0 | 0 | 0 | 0 | 0
8 | 14 | 0 | 0 | 0 | 0 | 0 | 2.9362 | 0 | 0 | 462.5888 | 0 | 0 | 0 | 0 | 0 | 0 | 0 | 0 | 0 | 0
8 | 14 | 1 | 0 | 0 | 0 | 0 | 2.8276 | 0 | 0 | 462.574 | 0 | 0 | 0 | 0 | 0 | 0 | 0 | 0 | 0 | 0
8 | 14 | 2 | 0 | 0 | 0 | 0 | 2.7274 | 0 | 0 | 469.2379 | 0 | 0 | 0 | 0 | 0 | 0 | 0 | 0 | 0 | 0
8 | 14 | 3 | 0 | 0 | 0 | 0 | 2.8109 | 0 | 0 | 490.7626 | 0 | 0 | 0 | 0 | 0 | 0 | 0 | 0 | 0 | 0
8 | 14 | 4 | 0 | 0 | 0 | 0 | 3.0531 | 0 | 0 | 494.9696 | 0 | 0 | 0 | 0 | 0 | 0 | 0 | 0 | 0 | 0
8 | 14 | 5 | 0 | 0 | 0 | 0 | 3.2953 | 0 | 0 | 497.8536 | 0 | 0 | 0 | 0 | 0 | 0 | 0 | 0 | 0 | 0
8 | 14 | 6 | 0 | 0.11167 | 0.11167 | 48 | 4.1387 | 0.046243 | 0.046243 | 509.2593 | 0.11167 | 0 | 51.5073 | 0 | 0 | 0 | 0.11167 | 0 | 0 | 51.5073
8 | 14 | 7 | 0 | 0 | 0 | 0 | 4.4895 | 0 | 0 | 523.8949 | 0 | 0 | 0 | 0 | 0 | 0 | 0 | 0 | 0 | 0
8 | 14 | 8 | 0 | 2.4968 | 2.4968 | 48 | 5.1492 | 1.293 | 1.293 | 534.0497 | 2.4968 | 0 | 1213.5731 | 0 | 0 | 0 | 2.4968 | 0 | 0 | 1213.5731
8 | 14 | 9 | 0 | 1.8303 | 1.8303 | 48 | 6.0428 | 1.2176 | 1.2176 | 536.9041 | 1.8303 | 0 | 894.832 | 0 | 0 | 0 | 1.8303 | 0 | 0 | 894.832
8 | 14 | 10 | 0 | 5.1805 | 5.1805 | 48 | 8.2057 | 11.0773 | 11.0773 | 534.7433 | 5.1805 | 0 | 2521.5921 | 0 | 0 | 0 | 5.1805 | 0 | 0 | 2521.5921
8 | 14 | 11 | 0 | 13.0601 | 13.0601 | 48 | 9.2329 | 0 | 0 | 531.8873 | 0 | 13.0601 | 0 | 1.4223 | 0 | 0 | 0 | 13.0601 | 0 | 0
8 | 14 | 12 | 0 | 11.9129 | 11.9129 | 48 | 9.3081 | 0 | 0 | 528.7987 | 0 | 11.9129 | 0 | 1.2973 | 0 | 0 | 0 | 11.9129 | 0 | 0
8 | 14 | 13 | 24.0123 | 22.3503 | 46.3626 | 28.8368 | 9.3832 | 0 | 0 | 526.951 | 0 | 46.3626 | 0 | 5.049 | 0 | 0 | 0 | 46.3626 | 0 | 0
8 | 14 | 14 | 0 | 28.6128 | 28.6128 | 48 | 9.0575 | 478.0584 | 288 | 528.5225 | 17.2374 | 11.3754 | 8282.9465 | 1.2388 | 0 | 0 | 17.2374 | 11.3754 | 0 | 8282.9465
8 | 14 | 15 | 0 | 12.1973 | 12.1973 | 48 | 10.1098 | 0 | 0 | 530.8887 | 0 | 12.1973 | 0 | 1.3283 | 0 | 0 | 0 | 12.1973 | 0 | 0
8 | 14 | 16 | 0.14667 | 1.0528 | 1.1995 | 43.476 | 10.6609 | 0 | 0 | 529.11 | 0 | 1.1995 | 0 | 0.13063 | 0 | 0 | 0 | 1.1995 | 0 | 0
8 | 14 | 17 | 0 | 2.7333 | 2.7333 | 48 | 10.6776 | 0 | 0 | 538.8263 | 0 | 2.7333 | 0 | 0.29767 | 0 | 0 | 0 | 2.7333 | 0 | 0
8 | 14 | 18 | 0 | 0.20468 | 0.20468 | 48 | 11.0451 | 0 | 0 | 544.4437 | 0 | 0.20468 | 0 | 0.02229 | 0 | 0 | 0 | 0.20468 | 0 | 0
8 | 14 | 19 | 0 | 0 | 0 | 0 | 12.1975 | 0 | 0 | 532.7976 | 0 | 0 | 0 | 0 | 0 | 0 | 0 | 0 | 0 | 0
8 | 14 | 20 | 0 | 0 | 0 | 0 | 11.7967 | 0 | 0 | 517.466 | 0 | 0 | 0 | 0 | 0 | 0 | 0 | 0 | 0 | 0
8 | 14 | 21 | 0 | 0 | 0 | 0 | 9.0575 | 0 | 0 | 500.1831 | 0 | 0 | 0 | 0 | 0 | 0 | 0 | 0 | 0 | 0
8 | 14 | 22 | 0 | 0 | 0 | 0 | 5.4666 | 0 | 0 | 475.8051 | 0 | 0 | 0 | 0 | 0 | 0 | 0 | 0 | 0 | 0
8 | 14 | 23 | 0 | 0 | 0 | 0 | 3.9717 | 0 | 0 | 464.9986 | 0 | 0 | 0 | 0 | 0 | 0 | 0 | 0 | 0 | 0
8 | 15 | 0 | 0 | 0 | 0 | 0 | 3.312 | 0 | 0 | 459.7297 | 0 | 0 | 0 | 0 | 0 | 0 | 0 | 0 | 0 | 0
8 | 15 | 1 | 0 | 0 | 0 | 0 | 3.003 | 0 | 0 | 457.3864 | 0 | 0 | 0 | 0 | 0 | 0 | 0 | 0 | 0 | 0
8 | 15 | 2 | 0 | 0 | 0 | 0 | 2.8944 | 0 | 0 | 466.6957 | 0 | 0 | 0 | 0 | 0 | 0 | 0 | 0 | 0 | 0
8 | 15 | 3 | 0 | 0 | 0 | 0 | 2.9278 | 0 | 0 | 487.7538 | 0 | 0 | 0 | 0 | 0 | 0 | 0 | 0 | 0 | 0
8 | 15 | 4 | 0 | 0 | 0 | 0 | 2.9529 | 0 | 0 | 493.62 | 0 | 0 | 0 | 0 | 0 | 0 | 0 | 0 | 0 | 0
8 | 15 | 5 | 0 | 0 | 0 | 0 | 3.5291 | 0 | 0 | 506.4047 | 0 | 0 | 0 | 0 | 0 | 0 | 0 | 0 | 0 | 0
8 | 15 | 6 | 0 | 0 | 0 | 0 | 4.6648 | 0 | 0 | 515.7336 | 0 | 0 | 0 | 0 | 0 | 0 | 0 | 0 | 0 | 0
8 | 15 | 7 | 0 | 0.14533 | 0.14533 | 48 | 4.907 | 0.070997 | 0.070997 | 529.0921 | 0.14533 | 0 | 69.9163 | 0 | 0 | 0 | 0.14533 | 0 | 0 | 69.9163
8 | 15 | 8 | 0 | 1.7067 | 1.7067 | 48 | 5.8507 | 1.0699 | 1.0699 | 538.0766 | 1.7067 | 0 | 836.4222 | 0 | 0 | 0 | 1.7067 | 0 | 0 | 836.4222
8 | 15 | 9 | 0 | 15.9643 | 15.9643 | 48 | 6.9531 | 14.9562 | 14.9562 | 531.9254 | 15.9643 | 0 | 7725.5309 | 0 | 0 | 0 | 15.9643 | 0 | 0 | 7725.5309
8 | 15 | 10 | 0 | 8.0941 | 8.0941 | 48 | 8.1556 | 16.4627 | 16.4627 | 531.5586 | 8.0941 | 0 | 3913.9513 | 0 | 0 | 0 | 8.0941 | 0 | 0 | 3913.9513
8 | 15 | 11 | 0 | 85.9778 | 85.9778 | 48 | 8.7819 | 448.2843 | 288 | 531.7137 | 55.2364 | 30.7414 | 26718.6132 | 3.3478 | 0 | 0 | 55.2364 | 30.7414 | 0 | 26718.6132
8 | 15 | 12 | 0 | 27.2588 | 27.2588 | 48 | 9.4584 | 0 | 0 | 531.5388 | 0 | 27.2588 | 0 | 2.9685 | 0 | 0 | 0 | 27.2588 | 0 | 0
8 | 15 | 13 | 0 | 16.6793 | 16.6793 | 48 | 9.258 | 0 | 0 | 530.8617 | 0 | 16.6793 | 0 | 1.8164 | 0 | 0 | 0 | 16.6793 | 0 | 0
8 | 15 | 14 | 0 | 24.3194 | 24.3194 | 48 | 9.8509 | 0 | 0 | 535.0099 | 0 | 24.3194 | 0 | 2.6484 | 0 | 0 | 0 | 24.3194 | 0 | 0
8 | 15 | 15 | 0 | 33.8032 | 33.8032 | 48 | 10.7946 | 0 | 0 | 537.3469 | 0 | 33.8032 | 0 | 3.6812 | 0 | 0 | 0 | 33.8032 | 0 | 0
8 | 15 | 16 | 0 | 4.8854 | 4.8854 | 48 | 11.4125 | 0 | 0 | 542.3891 | 0 | 4.8854 | 0 | 0.53203 | 0 | 0 | 0 | 4.8854 | 0 | 0
8 | 15 | 17 | 0 | 1.8841 | 1.8841 | 48 | 11.3123 | 0 | 0 | 547.3933 | 0 | 1.8841 | 0 | 0.20518 | 0 | 0 | 0 | 1.8841 | 0 | 0
8 | 15 | 18 | 0 | 0 | 0 | 0 | 12.0472 | 0 | 0 | 549.9219 | 0 | 0 | 0 | 0 | 0 | 0 | 0 | 0 | 0 | 0
8 | 15 | 19 | 0 | 0 | 0 | 0 | 12.2894 | 0 | 0 | 547.811 | 0 | 0 | 0 | 0 | 0 | 0 | 0 | 0 | 0 | 0
8 | 15 | 20 | 0 | 0 | 0 | 0 | 11.78 | 0 | 0 | 534.4395 | 0 | 0 | 0 | 0 | 0 | 0 | 0 | 0 | 0 | 0
8 | 15 | 21 | 0 | 0 | 0 | 0 | 9.4918 | 0 | 0 | 518.2166 | 0 | 0 | 0 | 0 | 0 | 0 | 0 | 0 | 0 | 0
8 | 15 | 22 | 0 | 0 | 0 | 0 | 4.9905 | 0 | 0 | 504.0574 | 0 | 0 | 0 | 0 | 0 | 0 | 0 | 0 | 0 | 0
8 | 15 | 23 | 0 | 0 | 0 | 0 | 3.9097 | 0 | 0 | 488.675 | 0 | 0 | 0 | 0 | 0 | 0 | 0 | 0 | 0 | 0
8 | 16 | 0 | 0 | 0 | 0 | 0 | 3.1951 | 0 | 0 | 477.9118 | 0 | 0 | 0 | 0 | 0 | 0 | 0 | 0 | 0 | 0
8 | 16 | 1 | 0 | 0 | 0 | 0 | 2.9696 | 0 | 0 | 473.4186 | 0 | 0 | 0 | 0 | 0 | 0 | 0 | 0 | 0 | 0
8 | 16 | 2 | 0 | 0 | 0 | 0 | 2.8694 | 0 | 0 | 486.4129 | 0 | 0 | 0 | 0 | 0 | 0 | 0 | 0 | 0 | 0
8 | 16 | 3 | 0 | 0 | 0 | 0 | 2.8109 | 0 | 0 | 502.8869 | 0 | 0 | 0 | 0 | 0 | 0 | 0 | 0 | 0 | 0
8 | 16 | 4 | 0 | 0 | 0 | 0 | 2.9863 | 0 | 0 | 518.6469 | 0 | 0 | 0 | 0 | 0 | 0 | 0 | 0 | 0 | 0
8 | 16 | 5 | 0 | 0 | 0 | 0 | 3.3871 | 0 | 0 | 521.7318 | 0 | 0 | 0 | 0 | 0 | 0 | 0 | 0 | 0 | 0
8 | 16 | 6 | 0 | 0 | 0 | 0 | 4.4978 | 0 | 0 | 527.8669 | 0 | 0 | 0 | 0 | 0 | 0 | 0 | 0 | 0 | 0
8 | 16 | 7 | 0 | 0 | 0 | 0 | 4.6732 | 0 | 0 | 536.3886 | 0 | 0 | 0 | 0 | 0 | 0 | 0 | 0 | 0 | 0
8 | 16 | 8 | 0 | 2.7279 | 2.7279 | 48 | 5.8507 | 1.7101 | 1.7101 | 535.2577 | 2.7279 | 0 | 1329.1989 | 0 | 0 | 0 | 2.7279 | 0 | 0 | 1329.1989
8 | 16 | 9 | 0 | 2.6714 | 2.6714 | 48 | 6.9363 | 2.4841 | 2.4841 | 531.3684 | 2.6714 | 0 | 1291.2511 | 0 | 0 | 0 | 2.6714 | 0 | 0 | 1291.2511
8 | 16 | 10 | 0 | 4.0639 | 4.0639 | 48 | 7.6712 | 5.6166 | 5.6166 | 524.7525 | 4.0639 | 0 | 1937.4942 | 0 | 0 | 0 | 4.0639 | 0 | 0 | 1937.4942
8 | 16 | 11 | 0 | 9.4762 | 9.4762 | 48 | 8.9072 | 71.8878 | 71.8878 | 528.6159 | 9.4762 | 0 | 4554.4323 | 0 | 0 | 0 | 9.4762 | 0 | 0 | 4554.4323
8 | 16 | 12 | 0 | 23.6612 | 23.6612 | 48 | 8.6066 | 85.8051 | 85.8051 | 528.9529 | 23.6612 | 0 | 11379.9453 | 0 | 0 | 0 | 23.6612 | 0 | 0 | 11379.9453
8 | 16 | 13 | 0 | 13.8225 | 13.8225 | 48 | 8.0972 | 26.5997 | 26.5997 | 531.9072 | 13.8225 | 0 | 6688.7877 | 0 | 0 | 0 | 13.8225 | 0 | 0 | 6688.7877
8 | 16 | 14 | 0 | 20.0077 | 20.0077 | 48 | 8.5398 | 65.0145 | 65.0145 | 532.0623 | 20.0077 | 0 | 9684.9541 | 0 | 0 | 0 | 20.0077 | 0 | 0 | 9684.9541
8 | 16 | 15 | 0 | 11.9863 | 11.9863 | 48 | 9.1995 | 0 | 0 | 531.4233 | 0 | 11.9863 | 0 | 1.3053 | 0 | 0 | 0 | 11.9863 | 0 | 0
8 | 16 | 16 | 0 | 46.5128 | 46.5128 | 48 | 10.544 | 0 | 0 | 537.2075 | 0 | 46.5128 | 0 | 5.0654 | 0 | 0 | 0 | 46.5128 | 0 | 0
8 | 16 | 17 | 0 | 0.29426 | 0.29426 | 48 | 9.9595 | 0 | 0 | 538.7789 | 0 | 0.29426 | 0 | 0.032046 | 0 | 0 | 0 | 0.29426 | 0 | 0
8 | 16 | 18 | 0 | 0 | 0 | 0 | 10.6442 | 0 | 0 | 546.6041 | 0 | 0 | 0 | 0 | 0 | 0 | 0 | 0 | 0 | 0
8 | 16 | 19 | 0 | 0 | 0 | 0 | 10.043 | 0 | 0 | 541.2686 | 0 | 0 | 0 | 0 | 0 | 0 | 0 | 0 | 0 | 0
8 | 16 | 20 | 0 | 0 | 0 | 0 | 7.6378 | 0 | 0 | 534.212 | 0 | 0 | 0 | 0 | 0 | 0 | 0 | 0 | 0 | 0
8 | 16 | 21 | 0 | 0 | 0 | 0 | 6.7359 | 0 | 0 | 515.7371 | 0 | 0 | 0 | 0 | 0 | 0 | 0 | 0 | 0 | 0
8 | 16 | 22 | 0 | 0 | 0 | 0 | 4.882 | 0 | 0 | 504.507 | 0 | 0 | 0 | 0 | 0 | 0 | 0 | 0 | 0 | 0
8 | 16 | 23 | 0 | 0 | 0 | 0 | 3.8965 | 0 | 0 | 492.5902 | 0 | 0 | 0 | 0 | 0 | 0 | 0 | 0 | 0 | 0
8 | 17 | 0 | 0 | 0 | 0 | 0 | 3.8464 | 0 | 0 | 479.0456 | 0 | 0 | 0 | 0 | 0 | 0 | 0 | 0 | 0 | 0
8 | 17 | 1 | 0 | 0 | 0 | 0 | 3.5541 | 0 | 0 | 476.0608 | 0 | 0 | 0 | 0 | 0 | 0 | 0 | 0 | 0 | 0
8 | 17 | 2 | 0 | 0 | 0 | 0 | 3.4957 | 0 | 0 | 483.6656 | 0 | 0 | 0 | 0 | 0 | 0 | 0 | 0 | 0 | 0
8 | 17 | 3 | 0 | 0 | 0 | 0 | 3.1449 | 0 | 0 | 506.4103 | 0 | 0 | 0 | 0 | 0 | 0 | 0 | 0 | 0 | 0
8 | 17 | 4 | 0 | 0 | 0 | 0 | 3.0865 | 0 | 0 | 516.2721 | 0 | 0 | 0 | 0 | 0 | 0 | 0 | 0 | 0 | 0
8 | 17 | 5 | 0 | 0 | 0 | 0 | 3.3203 | 0 | 0 | 522.5816 | 0 | 0 | 0 | 0 | 0 | 0 | 0 | 0 | 0 | 0
8 | 17 | 6 | 0 | 0 | 0 | 0 | 4.0636 | 0 | 0 | 529.5607 | 0 | 0 | 0 | 0 | 0 | 0 | 0 | 0 | 0 | 0
8 | 17 | 7 | 0 | 0 | 0 | 0 | 4.3141 | 0 | 0 | 531.7217 | 0 | 0 | 0 | 0 | 0 | 0 | 0 | 0 | 0 | 0
8 | 17 | 8 | 0 | 1.8683 | 1.8683 | 48 | 4.7985 | 0.89013 | 0.89013 | 526.3886 | 1.8683 | 0 | 893.7842 | 0 | 0 | 0 | 1.8683 | 0 | 0 | 893.7842
8 | 17 | 9 | 0 | 1.7602 | 1.7602 | 48 | 6.2516 | 1.2543 | 1.2543 | 524.8996 | 1.7602 | 0 | 839.415 | 0 | 0 | 0 | 1.7602 | 0 | 0 | 839.415
8 | 17 | 10 | 0 | 2.3968 | 2.3968 | 48 | 6.6023 | 1.9402 | 1.9402 | 522.7128 | 2.3968 | 0 | 1137.7717 | 0 | 0 | 0 | 2.3968 | 0 | 0 | 1137.7717
8 | 17 | 11 | 0 | 56.0929 | 56.0929 | 48 | 8.1723 | 115.9753 | 115.9753 | 522.7804 | 56.0929 | 0 | 26631.8321 | 0 | 0 | 0 | 56.0929 | 0 | 0 | 26631.8321
8 | 17 | 12 | 0 | 77.9715 | 77.9715 | 48 | 7.5126 | 97.5227 | 97.5227 | 526.7832 | 77.9715 | 0 | 37331.4505 | 0 | 0 | 0 | 77.9715 | 0 | 0 | 37331.4505
8 | 17 | 13 | 0 | 24.1511 | 24.1511 | 48 | 7.0616 | 23.7842 | 23.7842 | 526.8733 | 24.1511 | 0 | 11565.2971 | 0 | 0 | 0 | 24.1511 | 0 | 0 | 11565.2971
8 | 17 | 14 | 0 | 19.5429 | 19.5429 | 48 | 6.9029 | 17.9064 | 17.9064 | 529.1062 | 19.5429 | 0 | 9402.2194 | 0 | 0 | 0 | 19.5429 | 0 | 0 | 9402.2194
8 | 17 | 15 | 0 | 62.9814 | 62.9814 | 48 | 6.9698 | 59.4497 | 59.4497 | 534.827 | 62.9814 | 0 | 30661.0366 | 0 | 0 | 0 | 62.9814 | 0 | 0 | 30661.0366
8 | 17 | 16 | 0 | 66.2369 | 66.2369 | 48 | 6.6274 | 54.1446 | 54.1446 | 536.4033 | 66.2369 | 0 | 32350.3114 | 0 | 0 | 0 | 66.2369 | 0 | 0 | 32350.3114
8 | 17 | 17 | 0 | 21.5875 | 21.5875 | 48 | 6.7944 | 18.8806 | 18.8806 | 535.5088 | 21.5875 | 0 | 10524.0776 | 0 | 0 | 0 | 21.5875 | 0 | 0 | 10524.0776
8 | 17 | 18 | 0 | 0 | 0 | 0 | 6.3434 | 0 | 0 | 538.1503 | 0 | 0 | 0 | 0 | 0 | 0 | 0 | 0 | 0 | 0
8 | 17 | 19 | 0 | 0 | 0 | 0 | 7.0199 | 0 | 0 | 535.1096 | 0 | 0 | 0 | 0 | 0 | 0 | 0 | 0 | 0 | 0
8 | 17 | 20 | 0 | 0 | 0 | 0 | 6.6023 | 0 | 0 | 524.5199 | 0 | 0 | 0 | 0 | 0 | 0 | 0 | 0 | 0 | 0
8 | 17 | 21 | 0 | 0 | 0 | 0 | 5.834 | 0 | 0 | 509.5863 | 0 | 0 | 0 | 0 | 0 | 0 | 0 | 0 | 0 | 0
8 | 17 | 22 | 0 | 0 | 0 | 0 | 4.2473 | 0 | 0 | 500.0445 | 0 | 0 | 0 | 0 | 0 | 0 | 0 | 0 | 0 | 0
8 | 17 | 23 | 0 | 0 | 0 | 0 | 3.9311 | 0 | 0 | 489.3343 | 0 | 0 | 0 | 0 | 0 | 0 | 0 | 0 | 0 | 0
8 | 18 | 0 | 0 | 0 | 0 | 0 | 3.2034 | 0 | 0 | 473.7583 | 0 | 0 | 0 | 0 | 0 | 0 | 0 | 0 | 0 | 0
8 | 18 | 1 | 0 | 0 | 0 | 0 | 2.7942 | 0 | 0 | 470.5385 | 0 | 0 | 0 | 0 | 0 | 0 | 0 | 0 | 0 | 0
8 | 18 | 2 | 0 | 0 | 0 | 0 | 2.7107 | 0 | 0 | 471.8527 | 0 | 0 | 0 | 0 | 0 | 0 | 0 | 0 | 0 | 0
8 | 18 | 3 | 0 | 0 | 0 | 0 | 2.6773 | 0 | 0 | 478.8413 | 0 | 0 | 0 | 0 | 0 | 0 | 0 | 0 | 0 | 0
8 | 18 | 4 | 0 | 0 | 0 | 0 | 2.6355 | 0 | 0 | 483.9981 | 0 | 0 | 0 | 0 | 0 | 0 | 0 | 0 | 0 | 0
8 | 18 | 5 | 0 | 0 | 0 | 0 | 2.7775 | 0 | 0 | 493.3527 | 0 | 0 | 0 | 0 | 0 | 0 | 0 | 0 | 0 | 0
8 | 18 | 6 | 0 | 0 | 0 | 0 | 4.2807 | 0 | 0 | 499.778 | 0 | 0 | 0 | 0 | 0 | 0 | 0 | 0 | 0 | 0
8 | 18 | 7 | 0 | 0 | 0 | 0 | 5.834 | 0 | 0 | 506.398 | 0 | 0 | 0 | 0 | 0 | 0 | 0 | 0 | 0 | 0
8 | 18 | 8 | 0 | 1.6826 | 1.6826 | 48 | 6.5104 | 1.3153 | 1.3153 | 513.9698 | 1.6826 | 0 | 784.052 | 0 | 0 | 0 | 1.6826 | 0 | 0 | 784.052
8 | 18 | 9 | 0 | 3.8091 | 3.8091 | 48 | 6.9447 | 3.5553 | 3.5553 | 503.2913 | 3.8091 | 0 | 1734.2615 | 0 | 0 | 0 | 3.8091 | 0 | 0 | 1734.2615
8 | 18 | 10 | 0 | 206.4425 | 206.4425 | 48 | 7.1034 | 207.3893 | 207.3893 | 505.155 | 206.4425 | 0 | 94376.194 | 0 | 0 | 0 | 206.4425 | 0 | 0 | 94376.194
8 | 18 | 11 | 0 | 13.7993 | 13.7993 | 48 | 6.8528 | 12.3718 | 12.3718 | 504.2309 | 13.7993 | 0 | 6295.6474 | 0 | 0 | 0 | 13.7993 | 0 | 0 | 6295.6474
8 | 18 | 12 | 0 | 333.1565 | 333.1565 | 48 | 7.4875 | 410.5356 | 288 | 503.1428 | 233.7168 | 99.4397 | 106374.5059 | 10.8292 | 0 | 0 | 233.7168 | 99.4397 | 0 | 106374.5059
8 | 18 | 13 | 0 | 15.7961 | 15.7961 | 48 | 7.7882 | 23.6616 | 23.6616 | 503.899 | 15.7961 | 0 | 7201.407 | 0 | 0 | 0 | 15.7961 | 0 | 0 | 7201.407
8 | 18 | 14 | 0 | 53.2041 | 53.2041 | 48 | 7.855 | 83.7075 | 83.7075 | 506.263 | 53.2041 | 0 | 24381.4545 | 0 | 0 | 0 | 53.2041 | 0 | 0 | 24381.4545
8 | 18 | 15 | 0 | 33.7794 | 33.7794 | 48 | 7.0449 | 33.0063 | 33.0063 | 510.8426 | 33.7794 | 0 | 15634.5257 | 0 | 0 | 0 | 33.7794 | 0 | 0 | 15634.5257
8 | 18 | 16 | 0 | 25.2378 | 25.2378 | 48 | 6.9447 | 23.5559 | 23.5559 | 513.147 | 25.2378 | 0 | 11739.3023 | 0 | 0 | 0 | 25.2378 | 0 | 0 | 11739.3023
8 | 18 | 17 | 0 | 0.32113 | 0.32113 | 48 | 6.8946 | 0.29317 | 0.29317 | 513.7004 | 0.32113 | 0 | 149.552 | 0 | 0 | 0 | 0.32113 | 0 | 0 | 149.552
8 | 18 | 18 | 0 | 0 | 0 | 0 | 6.5605 | 0 | 0 | 515.9736 | 0 | 0 | 0 | 0 | 0 | 0 | 0 | 0 | 0 | 0
8 | 18 | 19 | 0 | 0 | 0 | 0 | 6.5689 | 0 | 0 | 513.1048 | 0 | 0 | 0 | 0 | 0 | 0 | 0 | 0 | 0 | 0
8 | 18 | 20 | 0 | 0 | 0 | 0 | 5.9175 | 0 | 0 | 501.2722 | 0 | 0 | 0 | 0 | 0 | 0 | 0 | 0 | 0 | 0
8 | 18 | 21 | 0 | 0 | 0 | 0 | 5.2828 | 0 | 0 | 485.3814 | 0 | 0 | 0 | 0 | 0 | 0 | 0 | 0 | 0 | 0
8 | 18 | 22 | 0 | 0 | 0 | 0 | 4.406 | 0 | 0 | 466.7458 | 0 | 0 | 0 | 0 | 0 | 0 | 0 | 0 | 0 | 0
8 | 18 | 23 | 0 | 0 | 0 | 0 | 3.7963 | 0 | 0 | 460.4935 | 0 | 0 | 0 | 0 | 0 | 0 | 0 | 0 | 0 | 0
8 | 19 | 0 | 0 | 0 | 0 | 0 | 3.3287 | 0 | 0 | 451.7446 | 0 | 0 | 0 | 0 | 0 | 0 | 0 | 0 | 0 | 0
8 | 19 | 1 | 0 | 0 | 0 | 0 | 3.1199 | 0 | 0 | 443.7048 | 0 | 0 | 0 | 0 | 0 | 0 | 0 | 0 | 0 | 0
8 | 19 | 2 | 0 | 0 | 0 | 0 | 3.0531 | 0 | 0 | 439.7833 | 0 | 0 | 0 | 0 | 0 | 0 | 0 | 0 | 0 | 0
8 | 19 | 3 | 0 | 0 | 0 | 0 | 3.0447 | 0 | 0 | 442.1144 | 0 | 0 | 0 | 0 | 0 | 0 | 0 | 0 | 0 | 0
8 | 19 | 4 | 0 | 0 | 0 | 0 | 3.0447 | 0 | 0 | 445.9746 | 0 | 0 | 0 | 0 | 0 | 0 | 0 | 0 | 0 | 0
8 | 19 | 5 | 0 | 0 | 0 | 0 | 3.0531 | 0 | 0 | 453.6015 | 0 | 0 | 0 | 0 | 0 | 0 | 0 | 0 | 0 | 0
8 | 19 | 6 | 0 | 0 | 0 | 0 | 4.1304 | 0 | 0 | 456.0732 | 0 | 0 | 0 | 0 | 0 | 0 | 0 | 0 | 0 | 0
8 | 19 | 7 | 0 | 0 | 0 | 0 | 5.6503 | 0 | 0 | 470.8955 | 0 | 0 | 0 | 0 | 0 | 0 | 0 | 0 | 0 | 0
8 | 19 | 8 | 0 | 1.6362 | 1.6362 | 48 | 6.2599 | 1.1694 | 1.1694 | 491.0843 | 1.6362 | 0 | 724.9865 | 0 | 0 | 0 | 1.6362 | 0 | 0 | 724.9865
8 | 19 | 9 | 0 | 5.3673 | 5.3673 | 48 | 6.8194 | 4.7441 | 4.7441 | 504.7648 | 5.3673 | 0 | 2451.6126 | 0 | 0 | 0 | 5.3673 | 0 | 0 | 2451.6126
8 | 19 | 10 | 0 | 14.2633 | 14.2633 | 48 | 6.6691 | 11.8531 | 11.8531 | 507.9903 | 14.2633 | 0 | 6560.9915 | 0 | 0 | 0 | 14.2633 | 0 | 0 | 6560.9915
8 | 19 | 11 | 0 | 21.3228 | 21.3228 | 48 | 6.8361 | 18.981 | 18.981 | 505.6215 | 21.3228 | 0 | 9757.7713 | 0 | 0 | 0 | 21.3228 | 0 | 0 | 9757.7713
8 | 19 | 12 | 0 | 26.4492 | 26.4492 | 48 | 7.546 | 33.7565 | 33.7565 | 503.7646 | 26.4492 | 0 | 12054.5934 | 0 | 0 | 0 | 26.4492 | 0 | 0 | 12054.5934
8 | 19 | 13 | 0 | 25.944 | 25.944 | 48 | 7.8717 | 41.3385 | 41.3385 | 507.4961 | 25.944 | 0 | 11921.151 | 0 | 0 | 0 | 25.944 | 0 | 0 | 11921.151
8 | 19 | 14 | 0 | 25.9582 | 25.9582 | 48 | 8.1389 | 51.9522 | 51.9522 | 510.856 | 25.9582 | 0 | 12014.9255 | 0 | 0 | 0 | 25.9582 | 0 | 0 | 12014.9255
8 | 19 | 15 | 0 | 11.9262 | 11.9262 | 48 | 8.0136 | 21.3109 | 21.3109 | 510.4867 | 11.9262 | 0 | 5515.7007 | 0 | 0 | 0 | 11.9262 | 0 | 0 | 5515.7007
8 | 19 | 16 | 0 | 10.4546 | 10.4546 | 48 | 8.7736 | 53.3968 | 53.3968 | 513.6645 | 10.4546 | 0 | 4868.3516 | 0 | 0 | 0 | 10.4546 | 0 | 0 | 4868.3516
8 | 19 | 17 | 0 | 0.54353 | 0.54353 | 48 | 8.2809 | 1.2591 | 1.2591 | 515.6345 | 0.54353 | 0 | 254.1749 | 0 | 0 | 0 | 0.54353 | 0 | 0 | 254.1749
8 | 19 | 18 | 0 | 0 | 0 | 0 | 8.64 | 0 | 0 | 514.6999 | 0 | 0 | 0 | 0 | 0 | 0 | 0 | 0 | 0 | 0
8 | 19 | 19 | 0 | 0 | 0 | 0 | 7.2954 | 0 | 0 | 498.6097 | 0 | 0 | 0 | 0 | 0 | 0 | 0 | 0 | 0 | 0
8 | 19 | 20 | 0 | 0 | 0 | 0 | 10.4104 | 0 | 0 | 478.7243 | 0 | 0 | 0 | 0 | 0 | 0 | 0 | 0 | 0 | 0
8 | 19 | 21 | 0 | 0 | 0 | 0 | 8.3727 | 0 | 0 | 454.2598 | 0 | 0 | 0 | 0 | 0 | 0 | 0 | 0 | 0 | 0
8 | 19 | 22 | 0 | 0 | 0 | 0 | 4.7818 | 0 | 0 | 441.9525 | 0 | 0 | 0 | 0 | 0 | 0 | 0 | 0 | 0 | 0
8 | 19 | 23 | 0 | 0 | 0 | 0 | 4.1387 | 0 | 0 | 435.514 | 0 | 0 | 0 | 0 | 0 | 0 | 0 | 0 | 0 | 0
8 | 20 | 0 | 0 | 0 | 0 | 0 | 2.6856 | 0 | 0 | 427.9679 | 0 | 0 | 0 | 0 | 0 | 0 | 0 | 0 | 0 | 0
8 | 20 | 1 | 0 | 0 | 0 | 0 | 2.5771 | 0 | 0 | 429.7302 | 0 | 0 | 0 | 0 | 0 | 0 | 0 | 0 | 0 | 0
8 | 20 | 2 | 0 | 0 | 0 | 0 | 2.5687 | 0 | 0 | 441.1311 | 0 | 0 | 0 | 0 | 0 | 0 | 0 | 0 | 0 | 0
8 | 20 | 3 | 0 | 0 | 0 | 0 | 2.7023 | 0 | 0 | 457.1597 | 0 | 0 | 0 | 0 | 0 | 0 | 0 | 0 | 0 | 0
8 | 20 | 4 | 0 | 0 | 0 | 0 | 2.719 | 0 | 0 | 466.5799 | 0 | 0 | 0 | 0 | 0 | 0 | 0 | 0 | 0 | 0
8 | 20 | 5 | 0 | 0 | 0 | 0 | 3.1449 | 0 | 0 | 475.824 | 0 | 0 | 0 | 0 | 0 | 0 | 0 | 0 | 0 | 0
8 | 20 | 6 | 0 | 0 | 0 | 0 | 3.8631 | 0 | 0 | 491.079 | 0 | 0 | 0 | 0 | 0 | 0 | 0 | 0 | 0 | 0
8 | 20 | 7 | 0 | 0 | 0 | 0 | 4.5312 | 0 | 0 | 499.823 | 0 | 0 | 0 | 0 | 0 | 0 | 0 | 0 | 0 | 0
8 | 20 | 8 | 0 | 0 | 0 | 0 | 4.5062 | 0 | 0 | 509.1232 | 0 | 0 | 0 | 0 | 0 | 0 | 0 | 0 | 0 | 0
8 | 20 | 9 | 0 | 0 | 0 | 0 | 6.0177 | 0 | 0 | 505.9701 | 0 | 0 | 0 | 0 | 0 | 0 | 0 | 0 | 0 | 0
8 | 20 | 10 | 0 | 0 | 0 | 0 | 8.0888 | 0 | 0 | 502.58 | 0 | 0 | 0 | 0 | 0 | 0 | 0 | 0 | 0 | 0
8 | 20 | 11 | 0 | 0 | 0 | 0 | 9.0492 | 0 | 0 | 499.4691 | 0 | 0 | 0 | 0 | 0 | 0 | 0 | 0 | 0 | 0
8 | 20 | 12 | 0 | 0 | 0 | 0 | 9.425 | 0 | 0 | 500.8728 | 0 | 0 | 0 | 0 | 0 | 0 | 0 | 0 | 0 | 0
8 | 20 | 13 | 0 | 0 | 0 | 0 | 9.2079 | 0 | 0 | 500.9279 | 0 | 0 | 0 | 0 | 0 | 0 | 0 | 0 | 0 | 0
8 | 20 | 14 | 0 | 0 | 0 | 0 | 9.116 | 0 | 0 | 506.2085 | 0 | 0 | 0 | 0 | 0 | 0 | 0 | 0 | 0 | 0
8 | 20 | 15 | 0 | 0 | 0 | 0 | 10.2935 | 0 | 0 | 506.6048 | 0 | 0 | 0 | 0 | 0 | 0 | 0 | 0 | 0 | 0
8 | 20 | 16 | 0 | 0 | 0 | 0 | 11.613 | 0 | 0 | 515.2976 | 0 | 0 | 0 | 0 | 0 | 0 | 0 | 0 | 0 | 0
8 | 20 | 17 | 0 | 0 | 0 | 0 | 11.3708 | 0 | 0 | 520.4111 | 0 | 0 | 0 | 0 | 0 | 0 | 0 | 0 | 0 | 0
8 | 20 | 18 | 0 | 0 | 0 | 0 | 11.8969 | 0 | 0 | 527.2193 | 0 | 0 | 0 | 0 | 0 | 0 | 0 | 0 | 0 | 0
8 | 20 | 19 | 0 | 0 | 0 | 0 | 11.8301 | 0 | 0 | 516.8283 | 0 | 0 | 0 | 0 | 0 | 0 | 0 | 0 | 0 | 0
8 | 20 | 20 | 0 | 0 | 0 | 0 | 12.398 | 0 | 0 | 508.4366 | 0 | 0 | 0 | 0 | 0 | 0 | 0 | 0 | 0 | 0
8 | 20 | 21 | 0 | 0 | 0 | 0 | 8.4563 | 0 | 0 | 490.1996 | 0 | 0 | 0 | 0 | 0 | 0 | 0 | 0 | 0 | 0
8 | 20 | 22 | 0 | 0 | 0 | 0 | 4.6983 | 0 | 0 | 482.1887 | 0 | 0 | 0 | 0 | 0 | 0 | 0 | 0 | 0 | 0
8 | 20 | 23 | 0 | 0 | 0 | 0 | 3.0331 | 0 | 0 | 473.3709 | 0 | 0 | 0 | 0 | 0 | 0 | 0 | 0 | 0 | 0
8 | 21 | 0 | 0 | 0 | 0 | 0 | 2.9362 | 0 | 0 | 464.3456 | 0 | 0 | 0 | 0 | 0 | 0 | 0 | 0 | 0 | 0
8 | 21 | 1 | 0 | 0 | 0 | 0 | 2.8276 | 0 | 0 | 463.3042 | 0 | 0 | 0 | 0 | 0 | 0 | 0 | 0 | 0 | 0
8 | 21 | 2 | 0 | 0 | 0 | 0 | 2.7274 | 0 | 0 | 477.5612 | 0 | 0 | 0 | 0 | 0 | 0 | 0 | 0 | 0 | 0
8 | 21 | 3 | 0 | 0 | 0 | 0 | 2.8109 | 0 | 0 | 500.435 | 0 | 0 | 0 | 0 | 0 | 0 | 0 | 0 | 0 | 0
8 | 21 | 4 | 0 | 0 | 0 | 0 | 3.0531 | 0 | 0 | 507.2576 | 0 | 0 | 0 | 0 | 0 | 0 | 0 | 0 | 0 | 0
8 | 21 | 5 | 0 | 0 | 0 | 0 | 3.2953 | 0 | 0 | 506.2947 | 0 | 0 | 0 | 0 | 0 | 0 | 0 | 0 | 0 | 0
8 | 21 | 6 | 0 | 0 | 0 | 0 | 4.1387 | 0 | 0 | 504.2215 | 0 | 0 | 0 | 0 | 0 | 0 | 0 | 0 | 0 | 0
8 | 21 | 7 | 0 | 0 | 0 | 0 | 4.4895 | 0 | 0 | 508.7292 | 0 | 0 | 0 | 0 | 0 | 0 | 0 | 0 | 0 | 0
8 | 21 | 8 | 0 | 0 | 0 | 0 | 5.1492 | 0 | 0 | 505.8359 | 0 | 0 | 0 | 0 | 0 | 0 | 0 | 0 | 0 | 0
8 | 21 | 9 | 0 | 0 | 0 | 0 | 6.0428 | 0 | 0 | 501.2619 | 0 | 0 | 0 | 0 | 0 | 0 | 0 | 0 | 0 | 0
8 | 21 | 10 | 0 | 0 | 0 | 0 | 8.2057 | 0 | 0 | 497.9575 | 0 | 0 | 0 | 0 | 0 | 0 | 0 | 0 | 0 | 0
8 | 21 | 11 | 0 | 0 | 0 | 0 | 9.2329 | 0 | 0 | 492.9375 | 0 | 0 | 0 | 0 | 0 | 0 | 0 | 0 | 0 | 0
8 | 21 | 12 | 0 | 0 | 0 | 0 | 9.3081 | 0 | 0 | 490.4925 | 0 | 0 | 0 | 0 | 0 | 0 | 0 | 0 | 0 | 0
8 | 21 | 13 | 0 | 0 | 0 | 0 | 9.3832 | 0 | 0 | 494.2075 | 0 | 0 | 0 | 0 | 0 | 0 | 0 | 0 | 0 | 0
8 | 21 | 14 | 0 | 0 | 0 | 0 | 9.0575 | 0 | 0 | 499.9398 | 0 | 0 | 0 | 0 | 0 | 0 | 0 | 0 | 0 | 0
8 | 21 | 15 | 0 | 0 | 0 | 0 | 10.1098 | 0 | 0 | 507.5012 | 0 | 0 | 0 | 0 | 0 | 0 | 0 | 0 | 0 | 0
8 | 21 | 16 | 0 | 0 | 0 | 0 | 10.6609 | 0 | 0 | 509.4174 | 0 | 0 | 0 | 0 | 0 | 0 | 0 | 0 | 0 | 0
8 | 21 | 17 | 0 | 0 | 0 | 0 | 10.6776 | 0 | 0 | 510.3956 | 0 | 0 | 0 | 0 | 0 | 0 | 0 | 0 | 0 | 0
8 | 21 | 18 | 0 | 0 | 0 | 0 | 11.0451 | 0 | 0 | 509.4385 | 0 | 0 | 0 | 0 | 0 | 0 | 0 | 0 | 0 | 0
8 | 21 | 19 | 0 | 0 | 0 | 0 | 12.1975 | 0 | 0 | 502.3063 | 0 | 0 | 0 | 0 | 0 | 0 | 0 | 0 | 0 | 0
8 | 21 | 20 | 0 | 0 | 0 | 0 | 11.7967 | 0 | 0 | 488.7835 | 0 | 0 | 0 | 0 | 0 | 0 | 0 | 0 | 0 | 0
8 | 21 | 21 | 0 | 0 | 0 | 0 | 9.0575 | 0 | 0 | 471.1897 | 0 | 0 | 0 | 0 | 0 | 0 | 0 | 0 | 0 | 0
8 | 21 | 22 | 0 | 0 | 0 | 0 | 5.4666 | 0 | 0 | 459.1639 | 0 | 0 | 0 | 0 | 0 | 0 | 0 | 0 | 0 | 0
8 | 21 | 23 | 0 | 0 | 0 | 0 | 3.9717 | 0 | 0 | 448.8261 | 0 | 0 | 0 | 0 | 0 | 0 | 0 | 0 | 0 | 0
8 | 22 | 0 | 0 | 0 | 0 | 0 | 3.312 | 0 | 0 | 439.3998 | 0 | 0 | 0 | 0 | 0 | 0 | 0 | 0 | 0 | 0
8 | 22 | 1 | 0 | 0 | 0 | 0 | 3.003 | 0 | 0 | 436.9633 | 0 | 0 | 0 | 0 | 0 | 0 | 0 | 0 | 0 | 0
8 | 22 | 2 | 0 | 0 | 0 | 0 | 2.8944 | 0 | 0 | 445.1113 | 0 | 0 | 0 | 0 | 0 | 0 | 0 | 0 | 0 | 0
8 | 22 | 3 | 0 | 0 | 0 | 0 | 2.9278 | 0 | 0 | 467.4212 | 0 | 0 | 0 | 0 | 0 | 0 | 0 | 0 | 0 | 0
8 | 22 | 4 | 0 | 0 | 0 | 0 | 2.9529 | 0 | 0 | 474.2596 | 0 | 0 | 0 | 0 | 0 | 0 | 0 | 0 | 0 | 0
8 | 22 | 5 | 0 | 0 | 0 | 0 | 3.5291 | 0 | 0 | 480.5186 | 0 | 0 | 0 | 0 | 0 | 0 | 0 | 0 | 0 | 0
8 | 22 | 6 | 0 | 0.14167 | 0.14167 | 48 | 4.6648 | 0.065498 | 0.065498 | 493.0123 | 0.14167 | 0 | 63.0434 | 0 | 0 | 0 | 0.14167 | 0 | 0 | 63.0434
8 | 22 | 7 | 0 | 0.95848 | 0.95848 | 48 | 4.907 | 0.46825 | 0.46825 | 503.0027 | 0.95848 | 0 | 436.1121 | 0 | 0 | 0 | 0.95848 | 0 | 0 | 436.1121
8 | 22 | 8 | 0 | 4.1013 | 4.1013 | 48 | 5.8507 | 2.5711 | 2.5711 | 499.6505 | 4.1013 | 0 | 1852.3538 | 0 | 0 | 0 | 4.1013 | 0 | 0 | 1852.3538
8 | 22 | 9 | 0 | 30.1128 | 30.1128 | 48 | 6.9531 | 28.2113 | 28.2113 | 493.0514 | 30.1128 | 0 | 13401.7456 | 0 | 0 | 0 | 30.1128 | 0 | 0 | 13401.7456
8 | 22 | 10 | 0.4975 | 47.473 | 47.9705 | 47.6163 | 8.1556 | 97.5687 | 97.5687 | 491.4428 | 47.9705 | 0 | 21290.6003 | 0 | 0 | 0 | 47.9705 | 0 | 0 | 21290.6003
8 | 22 | 11 | 0.50917 | 187.3131 | 187.8222 | 47.8997 | 8.7819 | 979.2961 | 288 | 486.9133 | 55.2364 | 132.5858 | 24249.5375 | 14.4389 | 0 | 0 | 55.2364 | 132.5858 | 0 | 24249.5375
8 | 22 | 12 | 0 | 93.7638 | 93.7638 | 48 | 9.4584 | 0 | 0 | 487.5561 | 0 | 93.7638 | 0 | 10.2111 | 0 | 0 | 0 | 93.7638 | 0 | 0
8 | 22 | 13 | 0 | 85.9891 | 85.9891 | 48 | 9.258 | 0 | 0 | 488.7448 | 0 | 85.9891 | 0 | 9.3644 | 0 | 0 | 0 | 85.9891 | 0 | 0
8 | 22 | 14 | 0 | 61.5263 | 61.5263 | 48 | 9.8509 | 0 | 0 | 492.0918 | 0 | 61.5263 | 0 | 6.7004 | 0 | 0 | 0 | 61.5263 | 0 | 0
8 | 22 | 15 | 0 | 43.5076 | 43.5076 | 48 | 10.7946 | 0 | 0 | 495.7662 | 0 | 43.5076 | 0 | 4.7381 | 0 | 0 | 0 | 43.5076 | 0 | 0
8 | 22 | 16 | 0 | 42.3103 | 42.3103 | 48 | 11.4125 | 0 | 0 | 501.7926 | 0 | 42.3103 | 0 | 4.6077 | 0 | 0 | 0 | 42.3103 | 0 | 0
8 | 22 | 17 | 0 | 8.1761 | 8.1761 | 48 | 11.3123 | 0 | 0 | 495.7492 | 0 | 8.1761 | 0 | 0.8904 | 0 | 0 | 0 | 8.1761 | 0 | 0
8 | 22 | 18 | 0 | 21.3214 | 21.3214 | 48 | 12.0472 | 0 | 0 | 499.0437 | 0 | 21.3214 | 0 | 2.3219 | 0 | 0 | 0 | 21.3214 | 0 | 0
8 | 22 | 19 | 0 | 0 | 0 | 0 | 12.2894 | 0 | 0 | 488.7896 | 0 | 0 | 0 | 0 | 0 | 0 | 0 | 0 | 0 | 0
8 | 22 | 20 | 0 | 0 | 0 | 0 | 11.78 | 0 | 0 | 471.6928 | 0 | 0 | 0 | 0 | 0 | 0 | 0 | 0 | 0 | 0
8 | 22 | 21 | 0 | 0 | 0 | 0 | 9.4918 | 0 | 0 | 450.8328 | 0 | 0 | 0 | 0 | 0 | 0 | 0 | 0 | 0 | 0
8 | 22 | 22 | 0 | 0 | 0 | 0 | 4.9905 | 0 | 0 | 439.0106 | 0 | 0 | 0 | 0 | 0 | 0 | 0 | 0 | 0 | 0
8 | 22 | 23 | 0 | 0 | 0 | 0 | 3.9097 | 0 | 0 | 432.1921 | 0 | 0 | 0 | 0 | 0 | 0 | 0 | 0 | 0 | 0
8 | 23 | 0 | 0 | 0 | 0 | 0 | 3.1951 | 0 | 0 | 424.3975 | 0 | 0 | 0 | 0 | 0 | 0 | 0 | 0 | 0 | 0
8 | 23 | 1 | 0 | 0 | 0 | 0 | 2.9696 | 0 | 0 | 421.0933 | 0 | 0 | 0 | 0 | 0 | 0 | 0 | 0 | 0 | 0
8 | 23 | 2 | 0 | 0 | 0 | 0 | 2.8694 | 0 | 0 | 427.1703 | 0 | 0 | 0 | 0 | 0 | 0 | 0 | 0 | 0 | 0
8 | 23 | 3 | 0 | 0 | 0 | 0 | 2.8109 | 0 | 0 | 449.1579 | 0 | 0 | 0 | 0 | 0 | 0 | 0 | 0 | 0 | 0
8 | 23 | 4 | 0 | 0 | 0 | 0 | 2.9863 | 0 | 0 | 457.6243 | 0 | 0 | 0 | 0 | 0 | 0 | 0 | 0 | 0 | 0
8 | 23 | 5 | 0 | 0 | 0 | 0 | 3.3871 | 0 | 0 | 461.1561 | 0 | 0 | 0 | 0 | 0 | 0 | 0 | 0 | 0 | 0
8 | 23 | 6 | 0 | 0 | 0 | 0 | 4.4978 | 0 | 0 | 466.3441 | 0 | 0 | 0 | 0 | 0 | 0 | 0 | 0 | 0 | 0
8 | 23 | 7 | 0 | 0.089166 | 0.089166 | 48 | 4.6732 | 0.041301 | 0.041301 | 476.475 | 0.089166 | 0 | 38.2055 | 0 | 0 | 0 | 0.089166 | 0 | 0 | 38.2055
8 | 23 | 8 | 0.5675 | 41.5518 | 42.1193 | 47.5015 | 5.8507 | 26.4043 | 26.4043 | 481.675 | 42.1193 | 0 | 18287.0873 | 0 | 0 | 0 | 42.1193 | 0 | 0 | 18287.0873
8 | 23 | 9 | 0 | 11.5408 | 11.5408 | 48 | 6.9363 | 10.7317 | 10.7317 | 483.6463 | 11.5408 | 0 | 5027.7185 | 0 | 0 | 0 | 11.5408 | 0 | 0 | 5027.7185
8 | 23 | 10 | 0.0975 | 19.1009 | 19.1984 | 47.8121 | 7.6712 | 26.5334 | 26.5334 | 482.4731 | 19.1984 | 0 | 8344.791 | 0 | 0 | 0 | 19.1984 | 0 | 0 | 8344.791
8 | 23 | 11 | 0 | 27.0049 | 27.0049 | 48 | 8.9072 | 204.8624 | 204.8624 | 484.1725 | 27.0049 | 0 | 11778.8123 | 0 | 0 | 0 | 27.0049 | 0 | 0 | 11778.8123
8 | 23 | 12 | 0 | 46.2158 | 46.2158 | 48 | 8.6066 | 167.5969 | 167.5969 | 486.6592 | 46.2158 | 0 | 20272.985 | 0 | 0 | 0 | 46.2158 | 0 | 0 | 20272.985
8 | 23 | 13 | 1.8992 | 90.2672 | 92.1664 | 47.2376 | 8.0972 | 177.3635 | 177.3635 | 485.6834 | 92.1664 | 0 | 40409.9623 | 0 | 0 | 0 | 92.1664 | 0 | 0 | 40409.9623
8 | 23 | 14 | 0 | 30.9306 | 30.9306 | 48 | 8.5398 | 100.5084 | 100.5084 | 489.8769 | 30.9306 | 0 | 13667.5134 | 0 | 0 | 0 | 30.9306 | 0 | 0 | 13667.5134
8 | 23 | 15 | 0 | 21.1118 | 21.1118 | 48 | 9.1995 | 0 | 0 | 497.9402 | 0 | 21.1118 | 0 | 2.2991 | 0 | 0 | 0 | 21.1118 | 0 | 0
8 | 23 | 16 | 1.2526 | 12.5762 | 13.8288 | 44.6485 | 10.544 | 0 | 0 | 499.408 | 0 | 13.8288 | 0 | 1.506 | 0 | 0 | 0 | 13.8288 | 0 | 0
8 | 23 | 17 | 0 | 1.1954 | 1.1954 | 48 | 9.9595 | 0 | 0 | 491.4915 | 0 | 1.1954 | 0 | 0.13019 | 0 | 0 | 0 | 1.1954 | 0 | 0
8 | 23 | 18 | 0 | 0 | 0 | 0 | 10.6442 | 0 | 0 | 493.6573 | 0 | 0 | 0 | 0 | 0 | 0 | 0 | 0 | 0 | 0
8 | 23 | 19 | 0 | 0 | 0 | 0 | 10.043 | 0 | 0 | 479.1101 | 0 | 0 | 0 | 0 | 0 | 0 | 0 | 0 | 0 | 0
8 | 23 | 20 | 0 | 0 | 0 | 0 | 7.6378 | 0 | 0 | 459.1134 | 0 | 0 | 0 | 0 | 0 | 0 | 0 | 0 | 0 | 0
8 | 23 | 21 | 0 | 0 | 0 | 0 | 6.7359 | 0 | 0 | 439.9951 | 0 | 0 | 0 | 0 | 0 | 0 | 0 | 0 | 0 | 0
8 | 23 | 22 | 0 | 0 | 0 | 0 | 4.882 | 0 | 0 | 427.4156 | 0 | 0 | 0 | 0 | 0 | 0 | 0 | 0 | 0 | 0
8 | 23 | 23 | 0 | 0 | 0 | 0 | 3.8965 | 0 | 0 | 418.303 | 0 | 0 | 0 | 0 | 0 | 0 | 0 | 0 | 0 | 0
8 | 24 | 0 | 0 | 0 | 0 | 0 | 3.8464 | 0 | 0 | 409.8424 | 0 | 0 | 0 | 0 | 0 | 0 | 0 | 0 | 0 | 0
8 | 24 | 1 | 0 | 0 | 0 | 0 | 3.5541 | 0 | 0 | 406.5125 | 0 | 0 | 0 | 0 | 0 | 0 | 0 | 0 | 0 | 0
8 | 24 | 2 | 0 | 0 | 0 | 0 | 3.4957 | 0 | 0 | 407.305 | 0 | 0 | 0 | 0 | 0 | 0 | 0 | 0 | 0 | 0
8 | 24 | 3 | 0 | 0 | 0 | 0 | 3.1449 | 0 | 0 | 423.5038 | 0 | 0 | 0 | 0 | 0 | 0 | 0 | 0 | 0 | 0
8 | 24 | 4 | 0 | 0 | 0 | 0 | 3.0865 | 0 | 0 | 433.4505 | 0 | 0 | 0 | 0 | 0 | 0 | 0 | 0 | 0 | 0
8 | 24 | 5 | 0 | 0 | 0 | 0 | 3.3203 | 0 | 0 | 438.5966 | 0 | 0 | 0 | 0 | 0 | 0 | 0 | 0 | 0 | 0
8 | 24 | 6 | 0 | 0 | 0 | 0 | 4.0636 | 0 | 0 | 448.957 | 0 | 0 | 0 | 0 | 0 | 0 | 0 | 0 | 0 | 0
8 | 24 | 7 | 1.1308 | 1.3008 | 2.4316 | 30.7931 | 4.3141 | 1.0432 | 1.0432 | 458.1067 | 2.4316 | 0 | 1039.0667 | 0 | 0 | 0 | 2.4316 | 0 | 0 | 1039.0667
8 | 24 | 8 | 2.3892 | 3.4535 | 5.8427 | 32.8701 | 4.7985 | 2.7836 | 2.7836 | 463.6555 | 5.8427 | 0 | 2516.949 | 0 | 0 | 0 | 5.8427 | 0 | 0 | 2516.949
8 | 24 | 9 | 0.27333 | 13.4294 | 13.7027 | 47.2619 | 6.2516 | 9.765 | 9.765 | 460.8306 | 13.7027 | 0 | 5667.0081 | 0 | 0 | 0 | 13.7027 | 0 | 0 | 5667.0081
8 | 24 | 10 | 2.9275 | 108.5981 | 111.5256 | 47.0288 | 6.6023 | 90.2802 | 90.2802 | 462.8651 | 111.5256 | 0 | 46376.4026 | 0 | 0 | 0 | 111.5256 | 0 | 0 | 46376.4026
8 | 24 | 11 | 0 | 20.9976 | 20.9976 | 48 | 8.1723 | 43.4137 | 43.4137 | 457.1985 | 20.9976 | 0 | 8592.1767 | 0 | 0 | 0 | 20.9976 | 0 | 0 | 8592.1767
8 | 24 | 12 | 0.084167 | 62.7809 | 62.8651 | 47.9505 | 7.5126 | 78.6283 | 78.6283 | 461.2749 | 62.8651 | 0 | 25983.6627 | 0 | 0 | 0 | 62.8651 | 0 | 0 | 25983.6627
8 | 24 | 13 | 0 | 27.3094 | 27.3094 | 48 | 7.0616 | 26.8945 | 26.8945 | 465.426 | 27.3094 | 0 | 11399.6513 | 0 | 0 | 0 | 27.3094 | 0 | 0 | 11399.6513
8 | 24 | 14 | 3.122 | 57.0998 | 60.2219 | 46.0818 | 6.9029 | 55.179 | 55.179 | 467.2814 | 60.2219 | 0 | 25365.4158 | 0 | 0 | 0 | 60.2219 | 0 | 0 | 25365.4158
8 | 24 | 15 | 0 | 21.0078 | 21.0078 | 48 | 6.9698 | 19.8298 | 19.8298 | 479.2966 | 21.0078 | 0 | 9060.6065 | 0 | 0 | 0 | 21.0078 | 0 | 0 | 9060.6065
8 | 24 | 16 | 1.7533 | 9.1216 | 10.8749 | 42.0346 | 6.6274 | 8.8896 | 8.8896 | 469.9668 | 10.8749 | 0 | 4653.7217 | 0 | 0 | 0 | 10.8749 | 0 | 0 | 4653.7217
8 | 24 | 17 | 0 | 0.22518 | 0.22518 | 48 | 6.7944 | 0.19695 | 0.19695 | 471.0546 | 0.22518 | 0 | 95.2648 | 0 | 0 | 0 | 0.22518 | 0 | 0 | 95.2648
8 | 24 | 18 | 0 | 0 | 0 | 0 | 6.3434 | 0 | 0 | 467.7379 | 0 | 0 | 0 | 0 | 0 | 0 | 0 | 0 | 0 | 0
8 | 24 | 19 | 0 | 0 | 0 | 0 | 7.0199 | 0 | 0 | 458.6377 | 0 | 0 | 0 | 0 | 0 | 0 | 0 | 0 | 0 | 0
8 | 24 | 20 | 0 | 0 | 0 | 0 | 6.6023 | 0 | 0 | 436.5951 | 0 | 0 | 0 | 0 | 0 | 0 | 0 | 0 | 0 | 0
8 | 24 | 21 | 0 | 0 | 0 | 0 | 5.834 | 0 | 0 | 408.9794 | 0 | 0 | 0 | 0 | 0 | 0 | 0 | 0 | 0 | 0
8 | 24 | 22 | 0 | 0 | 0 | 0 | 4.2473 | 0 | 0 | 398.9815 | 0 | 0 | 0 | 0 | 0 | 0 | 0 | 0 | 0 | 0
8 | 24 | 23 | 0 | 0 | 0 | 0 | 3.9311 | 0 | 0 | 396.1562 | 0 | 0 | 0 | 0 | 0 | 0 | 0 | 0 | 0 | 0
8 | 25 | 0 | 0 | 0 | 0 | 0 | 3.2034 | 0 | 0 | 387.6741 | 0 | 0 | 0 | 0 | 0 | 0 | 0 | 0 | 0 | 0
8 | 25 | 1 | 0 | 0 | 0 | 0 | 2.7942 | 0 | 0 | 381.3504 | 0 | 0 | 0 | 0 | 0 | 0 | 0 | 0 | 0 | 0
8 | 25 | 2 | 0 | 0 | 0 | 0 | 2.7107 | 0 | 0 | 382.8447 | 0 | 0 | 0 | 0 | 0 | 0 | 0 | 0 | 0 | 0
8 | 25 | 3 | 0 | 0 | 0 | 0 | 2.6773 | 0 | 0 | 394.0938 | 0 | 0 | 0 | 0 | 0 | 0 | 0 | 0 | 0 | 0
8 | 25 | 4 | 0 | 0 | 0 | 0 | 2.6355 | 0 | 0 | 400.1727 | 0 | 0 | 0 | 0 | 0 | 0 | 0 | 0 | 0 | 0
8 | 25 | 5 | 0 | 0 | 0 | 0 | 2.7775 | 0 | 0 | 415.0812 | 0 | 0 | 0 | 0 | 0 | 0 | 0 | 0 | 0 | 0
8 | 25 | 6 | 0 | 0 | 0 | 0 | 4.2807 | 0 | 0 | 431.5117 | 0 | 0 | 0 | 0 | 0 | 0 | 0 | 0 | 0 | 0
8 | 25 | 7 | 0 | 0.089166 | 0.089166 | 48 | 5.834 | 0.055619 | 0.055619 | 446.389 | 0.089166 | 0 | 35.5229 | 0 | 0 | 0 | 0.089166 | 0 | 0 | 35.5229
8 | 25 | 8 | 0.10083 | 166.8201 | 166.921 | 47.9776 | 6.5104 | 130.4776 | 130.4776 | 459.2255 | 166.921 | 0 | 68645.892 | 0 | 0 | 0 | 166.921 | 0 | 0 | 68645.892
8 | 25 | 9 | 0 | 480.0653 | 480.0653 | 48 | 6.9447 | 448.0726 | 288 | 472.0812 | 308.5634 | 171.5019 | 130855.9407 | 18.6769 | 0 | 0 | 308.5634 | 171.5019 | 0 | 130855.9407
8 | 25 | 10 | 0 | 614.3651 | 614.3651 | 48 | 7.1034 | 617.1828 | 288 | 478.7509 | 286.6851 | 327.6799 | 123489.8728 | 35.6851 | 0 | 0 | 286.6851 | 327.6799 | 0 | 123489.8728
8 | 25 | 11 | 0.17 | 529.5073 | 529.6773 | 47.9881 | 6.8528 | 474.8846 | 288 | 472.9044 | 321.2297 | 208.4476 | 136495.7225 | 22.7004 | 0 | 0 | 321.2297 | 208.4476 | 0 | 136495.7225
8 | 25 | 12 | 1.5458 | 82.574 | 84.1199 | 47.3201 | 7.4875 | 103.6576 | 103.6576 | 472.2067 | 84.1199 | 0 | 35741.405 | 0 | 0 | 0 | 84.1199 | 0 | 0 | 35741.405
8 | 25 | 13 | 2.0492 | 39.9393 | 41.9884 | 46.1943 | 7.7882 | 62.8964 | 62.8964 | 474.4824 | 41.9884 | 0 | 17983.1449 | 0 | 0 | 0 | 41.9884 | 0 | 0 | 17983.1449
8 | 25 | 14 | 0 | 24.0188 | 24.0188 | 48 | 7.855 | 37.7895 | 37.7895 | 479.9202 | 24.0188 | 0 | 10374.2163 | 0 | 0 | 0 | 24.0188 | 0 | 0 | 10374.2163
8 | 25 | 15 | 1.5258 | 32.1791 | 33.7049 | 46.325 | 7.0449 | 32.9335 | 32.9335 | 480.6726 | 33.7049 | 0 | 14639.638 | 0 | 0 | 0 | 33.7049 | 0 | 0 | 14639.638
8 | 25 | 16 | 0 | 3.0086 | 3.0086 | 48 | 6.9447 | 2.8081 | 2.8081 | 487.9736 | 3.0086 | 0 | 1323.6937 | 0 | 0 | 0 | 3.0086 | 0 | 0 | 1323.6937
8 | 25 | 17 | 0 | 0.11488 | 0.11488 | 48 | 6.8946 | 0.10487 | 0.10487 | 493.0447 | 0.11488 | 0 | 51.1245 | 0 | 0 | 0 | 0.11488 | 0 | 0 | 51.1245
8 | 25 | 18 | 0 | 0 | 0 | 0 | 6.5605 | 0 | 0 | 492.4953 | 0 | 0 | 0 | 0 | 0 | 0 | 0 | 0 | 0 | 0
8 | 25 | 19 | 0 | 0 | 0 | 0 | 6.5689 | 0 | 0 | 480.0587 | 0 | 0 | 0 | 0 | 0 | 0 | 0 | 0 | 0 | 0
8 | 25 | 20 | 0 | 0 | 0 | 0 | 5.9175 | 0 | 0 | 461.9767 | 0 | 0 | 0 | 0 | 0 | 0 | 0 | 0 | 0 | 0
8 | 25 | 21 | 0 | 0 | 0 | 0 | 5.2828 | 0 | 0 | 441.113 | 0 | 0 | 0 | 0 | 0 | 0 | 0 | 0 | 0 | 0
8 | 25 | 22 | 0 | 0 | 0 | 0 | 4.406 | 0 | 0 | 426.635 | 0 | 0 | 0 | 0 | 0 | 0 | 0 | 0 | 0 | 0
8 | 25 | 23 | 0 | 0 | 0 | 0 | 3.7963 | 0 | 0 | 420.5186 | 0 | 0 | 0 | 0 | 0 | 0 | 0 | 0 | 0 | 0
8 | 26 | 0 | 0 | 0 | 0 | 0 | 3.3287 | 0 | 0 | 412.9711 | 0 | 0 | 0 | 0 | 0 | 0 | 0 | 0 | 0 | 0
8 | 26 | 1 | 0 | 0 | 0 | 0 | 3.1199 | 0 | 0 | 409.2517 | 0 | 0 | 0 | 0 | 0 | 0 | 0 | 0 | 0 | 0
8 | 26 | 2 | 0 | 0 | 0 | 0 | 3.0531 | 0 | 0 | 407.7003 | 0 | 0 | 0 | 0 | 0 | 0 | 0 | 0 | 0 | 0
8 | 26 | 3 | 0 | 0 | 0 | 0 | 3.0447 | 0 | 0 | 410.2685 | 0 | 0 | 0 | 0 | 0 | 0 | 0 | 0 | 0 | 0
8 | 26 | 4 | 0 | 0 | 0 | 0 | 3.0447 | 0 | 0 | 412.2609 | 0 | 0 | 0 | 0 | 0 | 0 | 0 | 0 | 0 | 0
8 | 26 | 5 | 0 | 0 | 0 | 0 | 3.0531 | 0 | 0 | 424.1349 | 0 | 0 | 0 | 0 | 0 | 0 | 0 | 0 | 0 | 0
8 | 26 | 6 | 0 | 0 | 0 | 0 | 4.1304 | 0 | 0 | 442.1465 | 0 | 0 | 0 | 0 | 0 | 0 | 0 | 0 | 0 | 0
8 | 26 | 7 | 0 | 0.085833 | 0.085833 | 48 | 5.6503 | 0.050755 | 0.050755 | 463.6648 | 0.085833 | 0 | 35.6777 | 0 | 0 | 0 | 0.085833 | 0 | 0 | 35.6777
8 | 26 | 8 | 0 | 5.6714 | 5.6714 | 48 | 6.2599 | 4.0532 | 4.0532 | 486.3635 | 5.6714 | 0 | 2486.142 | 0 | 0 | 0 | 5.6714 | 0 | 0 | 2486.142
8 | 26 | 9 | 0 | 12.0245 | 12.0245 | 48 | 6.8194 | 10.6283 | 10.6283 | 498.8705 | 12.0245 | 0 | 5421.5109 | 0 | 0 | 0 | 12.0245 | 0 | 0 | 5421.5109
8 | 26 | 10 | 0 | 23.5275 | 23.5275 | 48 | 6.6691 | 19.5518 | 19.5518 | 500.4441 | 23.5275 | 0 | 10644.8751 | 0 | 0 | 0 | 23.5275 | 0 | 0 | 10644.8751
8 | 26 | 11 | 0 | 31.5882 | 31.5882 | 48 | 6.8361 | 28.1189 | 28.1189 | 494.9654 | 31.5882 | 0 | 14118.8286 | 0 | 0 | 0 | 31.5882 | 0 | 0 | 14118.8286
8 | 26 | 12 | 0 | 33.1536 | 33.1536 | 48 | 7.546 | 42.3132 | 42.3132 | 500.5977 | 33.1536 | 0 | 15005.2585 | 0 | 0 | 0 | 33.1536 | 0 | 0 | 15005.2585
8 | 26 | 13 | 0 | 32.3772 | 32.3772 | 48 | 7.8717 | 51.5891 | 51.5891 | 504.2146 | 32.3772 | 0 | 14770.9734 | 0 | 0 | 0 | 32.3772 | 0 | 0 | 14770.9734
8 | 26 | 14 | 0 | 30.6332 | 30.6332 | 48 | 8.1389 | 61.3087 | 61.3087 | 504.6169 | 30.6332 | 0 | 13987.6583 | 0 | 0 | 0 | 30.6332 | 0 | 0 | 13987.6583
8 | 26 | 15 | 0 | 21.7475 | 21.7475 | 48 | 8.0136 | 38.8606 | 38.8606 | 502.7121 | 21.7475 | 0 | 9888.8562 | 0 | 0 | 0 | 21.7475 | 0 | 0 | 9888.8562
8 | 26 | 16 | 0 | 10.8274 | 10.8274 | 48 | 8.7736 | 55.3006 | 55.3006 | 508.5508 | 10.8274 | 0 | 4986.5565 | 0 | 0 | 0 | 10.8274 | 0 | 0 | 4986.5565
8 | 26 | 17 | 0 | 3.2928 | 3.2928 | 48 | 8.2809 | 7.6278 | 7.6278 | 518.9719 | 3.2928 | 0 | 1550.826 | 0 | 0 | 0 | 3.2928 | 0 | 0 | 1550.826
8 | 26 | 18 | 0 | 0 | 0 | 0 | 8.64 | 0 | 0 | 519.0653 | 0 | 0 | 0 | 0 | 0 | 0 | 0 | 0 | 0 | 0
8 | 26 | 19 | 0 | 0 | 0 | 0 | 7.2954 | 0 | 0 | 505.8679 | 0 | 0 | 0 | 0 | 0 | 0 | 0 | 0 | 0 | 0
8 | 26 | 20 | 0 | 0 | 0 | 0 | 10.4104 | 0 | 0 | 496.7653 | 0 | 0 | 0 | 0 | 0 | 0 | 0 | 0 | 0 | 0
8 | 26 | 21 | 0 | 0 | 0 | 0 | 8.3727 | 0 | 0 | 483.4394 | 0 | 0 | 0 | 0 | 0 | 0 | 0 | 0 | 0 | 0
8 | 26 | 22 | 0 | 0 | 0 | 0 | 4.7818 | 0 | 0 | 464.3683 | 0 | 0 | 0 | 0 | 0 | 0 | 0 | 0 | 0 | 0
8 | 26 | 23 | 0 | 0 | 0 | 0 | 4.1387 | 0 | 0 | 453.2032 | 0 | 0 | 0 | 0 | 0 | 0 | 0 | 0 | 0 | 0
8 | 27 | 0 | 1.9558 | 0 | 1.9558 | 11 | 2.6856 | 0.62878 | 0.62878 | 442.7661 | 1.9558 | 0 | 844.4491 | 0 | 0 | 0 | 1.9558 | 0 | 0 | 844.4491
8 | 27 | 1 | 2.6664 | 0 | 2.6664 | 11 | 2.5771 | 0.84313 | 0.84313 | 446.1652 | 2.6664 | 0 | 1160.3148 | 0 | 0 | 0 | 2.6664 | 0 | 0 | 1160.3148
8 | 27 | 2 | 0 | 0 | 0 | 0 | 2.5687 | 0 | 0 | 458.8998 | 0 | 0 | 0 | 0 | 0 | 0 | 0 | 0 | 0 | 0
8 | 27 | 3 | 0 | 0 | 0 | 0 | 2.7023 | 0 | 0 | 478.2115 | 0 | 0 | 0 | 0 | 0 | 0 | 0 | 0 | 0 | 0
8 | 27 | 4 | 0 | 0 | 0 | 0 | 2.719 | 0 | 0 | 493.6212 | 0 | 0 | 0 | 0 | 0 | 0 | 0 | 0 | 0 | 0
8 | 27 | 5 | 0 | 0 | 0 | 0 | 3.1449 | 0 | 0 | 501.532 | 0 | 0 | 0 | 0 | 0 | 0 | 0 | 0 | 0 | 0
8 | 27 | 6 | 0 | 0 | 0 | 0 | 3.8631 | 0 | 0 | 517.9391 | 0 | 0 | 0 | 0 | 0 | 0 | 0 | 0 | 0 | 0
8 | 27 | 7 | 5.3833 | 35.9509 | 41.3342 | 43.1811 | 4.5312 | 18.5614 | 18.5614 | 529.8565 | 41.3342 | 0 | 20116.3278 | 0 | 0 | 0 | 41.3342 | 0 | 0 | 20116.3278
8 | 27 | 8 | 11.5775 | 144.3288 | 155.9063 | 45.2524 | 4.5062 | 69.6359 | 69.6359 | 527.1533 | 155.9063 | 0 | 75131.3996 | 0 | 0 | 0 | 155.9063 | 0 | 0 | 75131.3996
8 | 27 | 9 | 0.46667 | 31.0968 | 31.5634 | 47.453 | 6.0177 | 20.8312 | 20.8312 | 522.0621 | 31.5634 | 0 | 14980.2995 | 0 | 0 | 0 | 31.5634 | 0 | 0 | 14980.2995
8 | 27 | 10 | 7.4916 | 63.0848 | 70.5765 | 44.0725 | 8.0888 | 134.7792 | 134.7792 | 521.7069 | 70.5765 | 0 | 33709.7464 | 0 | 0 | 0 | 70.5765 | 0 | 0 | 33709.7464
8 | 27 | 11 | 0 | 113.1457 | 113.1457 | 48 | 9.0492 | 1772.0482 | 288 | 522.0804 | 18.3889 | 94.7568 | 8717.7992 | 10.3192 | 0 | 0 | 18.3889 | 94.7568 | 0 | 8717.7992
8 | 27 | 12 | 10.5429 | 274.6768 | 285.2197 | 46.6323 | 9.425 | 0 | 0 | 521.5237 | 0 | 285.2197 | 0 | 31.0611 | 0 | 0 | 0 | 285.2197 | 0 | 0
8 | 27 | 13 | 27.2142 | 414.3777 | 441.5918 | 45.7198 | 9.2079 | 0 | 0 | 523.801 | 0 | 441.5918 | 0 | 48.0904 | 0 | 0 | 0 | 441.5918 | 0 | 0
8 | 27 | 14 | 28.5739 | 855.0336 | 883.6075 | 46.8035 | 9.116 | 27730.1607 | 288 | 524.3551 | 9.177 | 874.4305 | 4382.4788 | 95.2275 | 0 | 0 | 9.177 | 874.4305 | 0 | 4382.4788
8 | 27 | 15 | 2.4358 | 575.3056 | 577.7414 | 47.844 | 10.2935 | 0 | 0 | 528.6075 | 0 | 577.7414 | 0 | 62.9174 | 0 | 0 | 0 | 577.7414 | 0 | 0
8 | 27 | 16 | 11.5367 | 257.078 | 268.6147 | 46.4109 | 11.613 | 0 | 0 | 534.072 | 0 | 268.6147 | 0 | 29.2527 | 0 | 0 | 0 | 268.6147 | 0 | 0
8 | 27 | 17 | 0.32442 | 44.0949 | 44.4193 | 47.7298 | 11.3708 | 0 | 0 | 537.4679 | 0 | 44.4193 | 0 | 4.8374 | 0 | 0 | 0 | 44.4193 | 0 | 0
8 | 27 | 18 | 0 | 3.1063 | 3.1063 | 48 | 11.8969 | 0 | 0 | 542.0562 | 0 | 3.1063 | 0 | 0.33828 | 0 | 0 | 0 | 3.1063 | 0 | 0
8 | 27 | 19 | 0 | 0 | 0 | 0 | 11.8301 | 0 | 0 | 526.9846 | 0 | 0 | 0 | 0 | 0 | 0 | 0 | 0 | 0 | 0
8 | 27 | 20 | 0 | 0 | 0 | 0 | 12.398 | 0 | 0 | 520.2654 | 0 | 0 | 0 | 0 | 0 | 0 | 0 | 0 | 0 | 0
8 | 27 | 21 | 0 | 0 | 0 | 0 | 8.4563 | 0 | 0 | 514.1824 | 0 | 0 | 0 | 0 | 0 | 0 | 0 | 0 | 0 | 0
8 | 27 | 22 | 0 | 0 | 0 | 0 | 4.6983 | 0 | 0 | 496.9245 | 0 | 0 | 0 | 0 | 0 | 0 | 0 | 0 | 0 | 0
8 | 27 | 23 | 0 | 0 | 0 | 0 | 3.0331 | 0 | 0 | 490.0807 | 0 | 0 | 0 | 0 | 0 | 0 | 0 | 0 | 0 | 0
8 | 28 | 0 | 0 | 0 | 0 | 0 | 2.9362 | 0 | 0 | 476.0294 | 0 | 0 | 0 | 0 | 0 | 0 | 0 | 0 | 0 | 0
8 | 28 | 1 | 0 | 0 | 0 | 0 | 2.8276 | 0 | 0 | 470.7623 | 0 | 0 | 0 | 0 | 0 | 0 | 0 | 0 | 0 | 0
8 | 28 | 2 | 0 | 0 | 0 | 0 | 2.7274 | 0 | 0 | 481.3843 | 0 | 0 | 0 | 0 | 0 | 0 | 0 | 0 | 0 | 0
8 | 28 | 3 | 0 | 0 | 0 | 0 | 2.8109 | 0 | 0 | 506.5998 | 0 | 0 | 0 | 0 | 0 | 0 | 0 | 0 | 0 | 0
8 | 28 | 4 | 0 | 0 | 0 | 0 | 3.0531 | 0 | 0 | 520.0688 | 0 | 0 | 0 | 0 | 0 | 0 | 0 | 0 | 0 | 0
8 | 28 | 5 | 0 | 0 | 0 | 0 | 3.2953 | 0 | 0 | 525.3089 | 0 | 0 | 0 | 0 | 0 | 0 | 0 | 0 | 0 | 0
8 | 28 | 6 | 1.2558 | 1.4103 | 2.6662 | 30.572 | 4.1387 | 1.1041 | 1.1041 | 534.9265 | 2.6662 | 0 | 1344.693 | 0 | 0 | 0 | 2.6662 | 0 | 0 | 1344.693
8 | 28 | 7 | 1.58 | 11.9164 | 13.4964 | 43.6685 | 4.4895 | 6.0067 | 6.0067 | 536.4611 | 13.4964 | 0 | 6650.9203 | 0 | 0 | 0 | 13.4964 | 0 | 0 | 6650.9203
8 | 28 | 8 | 3.1725 | 174.4485 | 177.621 | 47.3391 | 5.1492 | 91.9831 | 91.9831 | 537.016 | 177.621 | 0 | 86976.9014 | 0 | 0 | 0 | 177.621 | 0 | 0 | 86976.9014
8 | 28 | 9 | 3.8977 | 513.6344 | 517.5321 | 47.7213 | 6.0428 | 344.2851 | 288 | 530.3917 | 432.9239 | 84.6082 | 208959.5138 | 9.214 | 0 | 0 | 432.9239 | 84.6082 | 0 | 208959.5138
8 | 28 | 10 | 2.7592 | 553.0372 | 555.7964 | 47.8163 | 8.2057 | 1188.437 | 288 | 529.7181 | 134.689 | 421.1074 | 64906.8527 | 45.8596 | 0 | 0 | 134.689 | 421.1074 | 0 | 64906.8527
8 | 28 | 11 | 3.9542 | 167.9439 | 171.8981 | 47.1489 | 9.2329 | 0 | 0 | 526.3238 | 0 | 171.8981 | 0 | 18.7201 | 0 | 0 | 0 | 171.8981 | 0 | 0
8 | 28 | 12 | 0.13305 | 106.5669 | 106.7 | 47.9539 | 9.3081 | 0 | 0 | 527.8341 | 0 | 106.7 | 0 | 11.6199 | 0 | 0 | 0 | 106.7 | 0 | 0
8 | 28 | 13 | 3.0686 | 121.1176 | 124.1862 | 47.0857 | 9.3832 | 0 | 0 | 524.9413 | 0 | 124.1862 | 0 | 13.5242 | 0 | 0 | 0 | 124.1862 | 0 | 0
8 | 28 | 14 | 14.665 | 42.5938 | 57.2588 | 38.5236 | 9.0575 | 956.6736 | 288 | 528.6364 | 17.2374 | 40.0215 | 8448.2571 | 4.3584 | 0 | 0 | 17.2374 | 40.0215 | 0 | 8448.2571
8 | 28 | 15 | 0 | 28.0561 | 28.0561 | 48 | 10.1098 | 0 | 0 | 534.336 | 0 | 28.0561 | 0 | 3.0554 | 0 | 0 | 0 | 28.0561 | 0 | 0
8 | 28 | 16 | 0 | 11.4176 | 11.4176 | 48 | 10.6609 | 0 | 0 | 539.6557 | 0 | 11.4176 | 0 | 1.2434 | 0 | 0 | 0 | 11.4176 | 0 | 0
8 | 28 | 17 | 0 | 3.5126 | 3.5126 | 48 | 10.6776 | 0 | 0 | 542.9212 | 0 | 3.5126 | 0 | 0.38253 | 0 | 0 | 0 | 3.5126 | 0 | 0
8 | 28 | 18 | 0 | 7.0448 | 7.0448 | 48 | 11.0451 | 0 | 0 | 547.1507 | 0 | 7.0448 | 0 | 0.76719 | 0 | 0 | 0 | 7.0448 | 0 | 0
8 | 28 | 19 | 0 | 0 | 0 | 0 | 12.1975 | 0 | 0 | 542.9626 | 0 | 0 | 0 | 0 | 0 | 0 | 0 | 0 | 0 | 0
8 | 28 | 20 | 0 | 0 | 0 | 0 | 11.7967 | 0 | 0 | 539.8095 | 0 | 0 | 0 | 0 | 0 | 0 | 0 | 0 | 0 | 0
8 | 28 | 21 | 0 | 0 | 0 | 0 | 9.0575 | 0 | 0 | 539.2935 | 0 | 0 | 0 | 0 | 0 | 0 | 0 | 0 | 0 | 0
8 | 28 | 22 | 0 | 0 | 0 | 0 | 5.4666 | 0 | 0 | 535.7613 | 0 | 0 | 0 | 0 | 0 | 0 | 0 | 0 | 0 | 0
8 | 28 | 23 | 0 | 0 | 0 | 0 | 3.9717 | 0 | 0 | 525.4289 | 0 | 0 | 0 | 0 | 0 | 0 | 0 | 0 | 0 | 0
8 | 29 | 0 | 0 | 0 | 0 | 0 | 3.312 | 0 | 0 | 510.5233 | 0 | 0 | 0 | 0 | 0 | 0 | 0 | 0 | 0 | 0
8 | 29 | 1 | 0 | 0 | 0 | 0 | 3.003 | 0 | 0 | 512.7142 | 0 | 0 | 0 | 0 | 0 | 0 | 0 | 0 | 0 | 0
8 | 29 | 2 | 0 | 0 | 0 | 0 | 2.8944 | 0 | 0 | 526.8365 | 0 | 0 | 0 | 0 | 0 | 0 | 0 | 0 | 0 | 0
8 | 29 | 3 | 0 | 0 | 0 | 0 | 2.9278 | 0 | 0 | 542.9651 | 0 | 0 | 0 | 0 | 0 | 0 | 0 | 0 | 0 | 0
8 | 29 | 4 | 0 | 0 | 0 | 0 | 2.9529 | 0 | 0 | 545.4963 | 0 | 0 | 0 | 0 | 0 | 0 | 0 | 0 | 0 | 0
8 | 29 | 5 | 0 | 0 | 0 | 0 | 3.5291 | 0 | 0 | 549.5823 | 0 | 0 | 0 | 0 | 0 | 0 | 0 | 0 | 0 | 0
8 | 29 | 6 | 0 | 0 | 0 | 0 | 4.6648 | 0 | 0 | 547.5995 | 0 | 0 | 0 | 0 | 0 | 0 | 0 | 0 | 0 | 0
8 | 29 | 7 | 3.2533 | 2.5236 | 5.7769 | 27.1632 | 4.907 | 2.8222 | 2.8222 | 554.6447 | 5.7769 | 0 | 3047.2336 | 0 | 0 | 0 | 5.7769 | 0 | 0 | 3047.2336
8 | 29 | 8 | 8.2003 | 76.5072 | 84.7075 | 44.4181 | 5.8507 | 53.1026 | 53.1026 | 548.5248 | 84.7075 | 0 | 42701.6146 | 0 | 0 | 0 | 84.7075 | 0 | 0 | 42701.6146
8 | 29 | 9 | 3.1108 | 52.217 | 55.3278 | 45.9197 | 6.9531 | 51.8341 | 51.8341 | 546.3043 | 55.3278 | 0 | 27685.1887 | 0 | 0 | 0 | 55.3278 | 0 | 0 | 27685.1887
8 | 29 | 10 | 10.4725 | 242.0372 | 252.5097 | 46.4655 | 8.1556 | 513.5868 | 288 | 541.4752 | 141.5979 | 110.9119 | 70092.3236 | 12.0786 | 0 | 0 | 141.5979 | 110.9119 | 0 | 70092.3236
8 | 29 | 11 | 4.2158 | 57.6711 | 61.8869 | 45.4795 | 8.7819 | 322.6755 | 288 | 538.0779 | 55.2364 | 6.6505 | 27209.3737 | 0.72426 | 0 | 0 | 55.2364 | 6.6505 | 0 | 27209.3737
8 | 29 | 12 | 0 | 28.523 | 28.523 | 48 | 9.4584 | 0 | 0 | 538.7636 | 0 | 28.523 | 0 | 3.1062 | 0 | 0 | 0 | 28.523 | 0 | 0
8 | 29 | 13 | 0 | 24.6086 | 24.6086 | 48 | 9.258 | 0 | 0 | 537.5353 | 0 | 24.6086 | 0 | 2.6799 | 0 | 0 | 0 | 24.6086 | 0 | 0
8 | 29 | 14 | 0 | 29.9929 | 29.9929 | 48 | 9.8509 | 0 | 0 | 539.7471 | 0 | 29.9929 | 0 | 3.2663 | 0 | 0 | 0 | 29.9929 | 0 | 0
8 | 29 | 15 | 0 | 30.058 | 30.058 | 48 | 10.7946 | 0 | 0 | 543.6145 | 0 | 30.058 | 0 | 3.2734 | 0 | 0 | 0 | 30.058 | 0 | 0
8 | 29 | 16 | 0 | 15.6468 | 15.6468 | 48 | 11.4125 | 0 | 0 | 552.8133 | 0 | 15.6468 | 0 | 1.704 | 0 | 0 | 0 | 15.6468 | 0 | 0
8 | 29 | 17 | 0 | 1.3372 | 1.3372 | 48 | 11.3123 | 0 | 0 | 554.135 | 0 | 1.3372 | 0 | 0.14563 | 0 | 0 | 0 | 1.3372 | 0 | 0
8 | 29 | 18 | 0 | 0 | 0 | 0 | 12.0472 | 0 | 0 | 554.8292 | 0 | 0 | 0 | 0 | 0 | 0 | 0 | 0 | 0 | 0
8 | 29 | 19 | 0 | 0 | 0 | 0 | 12.2894 | 0 | 0 | 547.7292 | 0 | 0 | 0 | 0 | 0 | 0 | 0 | 0 | 0 | 0
8 | 29 | 20 | 0 | 0 | 0 | 0 | 11.78 | 0 | 0 | 542.6283 | 0 | 0 | 0 | 0 | 0 | 0 | 0 | 0 | 0 | 0
8 | 29 | 21 | 0 | 0 | 0 | 0 | 9.4918 | 0 | 0 | 533.3515 | 0 | 0 | 0 | 0 | 0 | 0 | 0 | 0 | 0 | 0
8 | 29 | 22 | 0 | 0 | 0 | 0 | 4.9905 | 0 | 0 | 514.5287 | 0 | 0 | 0 | 0 | 0 | 0 | 0 | 0 | 0 | 0
8 | 29 | 23 | 0 | 0 | 0 | 0 | 3.9097 | 0 | 0 | 508.3353 | 0 | 0 | 0 | 0 | 0 | 0 | 0 | 0 | 0 | 0
8 | 30 | 0 | 0 | 0 | 0 | 0 | 3.1951 | 0 | 0 | 501.2986 | 0 | 0 | 0 | 0 | 0 | 0 | 0 | 0 | 0 | 0
8 | 30 | 1 | 0 | 0 | 0 | 0 | 2.9696 | 0 | 0 | 499.3493 | 0 | 0 | 0 | 0 | 0 | 0 | 0 | 0 | 0 | 0
8 | 30 | 2 | 0 | 0 | 0 | 0 | 2.8694 | 0 | 0 | 508.1375 | 0 | 0 | 0 | 0 | 0 | 0 | 0 | 0 | 0 | 0
8 | 30 | 3 | 0 | 0 | 0 | 0 | 2.8109 | 0 | 0 | 522.3485 | 0 | 0 | 0 | 0 | 0 | 0 | 0 | 0 | 0 | 0
8 | 30 | 4 | 0 | 0 | 0 | 0 | 2.9863 | 0 | 0 | 534.6576 | 0 | 0 | 0 | 0 | 0 | 0 | 0 | 0 | 0 | 0
8 | 30 | 5 | 0 | 0 | 0 | 0 | 3.3871 | 0 | 0 | 531.4808 | 0 | 0 | 0 | 0 | 0 | 0 | 0 | 0 | 0 | 0
8 | 30 | 6 | 0 | 0 | 0 | 0 | 4.4978 | 0 | 0 | 538.7885 | 0 | 0 | 0 | 0 | 0 | 0 | 0 | 0 | 0 | 0
8 | 30 | 7 | 0 | 0.11156 | 0.11156 | 48 | 4.6732 | 0.051673 | 0.051673 | 537.5677 | 0.11156 | 0 | 54.6153 | 0 | 0 | 0 | 0.11156 | 0 | 0 | 54.6153
8 | 30 | 8 | 0 | 5.0828 | 5.0828 | 48 | 5.8507 | 3.1864 | 3.1864 | 533.6363 | 5.0828 | 0 | 2468.4057 | 0 | 0 | 0 | 5.0828 | 0 | 0 | 2468.4057
8 | 30 | 9 | 0 | 61.6284 | 61.6284 | 48 | 6.9363 | 57.3075 | 57.3075 | 527.0323 | 61.6284 | 0 | 29521.9888 | 0 | 0 | 0 | 61.6284 | 0 | 0 | 29521.9888
8 | 30 | 10 | 0 | 26.8232 | 26.8232 | 48 | 7.6712 | 37.0714 | 37.0714 | 524.1463 | 26.8232 | 0 | 12771.7767 | 0 | 0 | 0 | 26.8232 | 0 | 0 | 12771.7767
8 | 30 | 11 | 0 | 17.3201 | 17.3201 | 48 | 8.9072 | 131.3921 | 131.3921 | 526.2398 | 17.3201 | 0 | 8283.1568 | 0 | 0 | 0 | 17.3201 | 0 | 0 | 8283.1568
8 | 30 | 12 | 0 | 25.2097 | 25.2097 | 48 | 8.6066 | 91.4203 | 91.4203 | 528.7652 | 25.2097 | 0 | 12119.936 | 0 | 0 | 0 | 25.2097 | 0 | 0 | 12119.936
8 | 30 | 13 | 0 | 26.4389 | 26.4389 | 48 | 8.0972 | 50.8787 | 50.8787 | 526.8978 | 26.4389 | 0 | 12661.5503 | 0 | 0 | 0 | 26.4389 | 0 | 0 | 12661.5503
8 | 30 | 14 | 0 | 28.8106 | 28.8106 | 48 | 8.5398 | 93.6195 | 93.6195 | 525.6888 | 28.8106 | 0 | 13762.5053 | 0 | 0 | 0 | 28.8106 | 0 | 0 | 13762.5053
8 | 30 | 15 | 0 | 21.7453 | 21.7453 | 48 | 9.1995 | 0 | 0 | 533.6266 | 0 | 21.7453 | 0 | 2.3681 | 0 | 0 | 0 | 21.7453 | 0 | 0
8 | 30 | 16 | 0 | 19.7337 | 19.7337 | 48 | 10.544 | 0 | 0 | 538.1814 | 0 | 19.7337 | 0 | 2.149 | 0 | 0 | 0 | 19.7337 | 0 | 0
8 | 30 | 17 | 0 | 2.6527 | 2.6527 | 48 | 9.9595 | 0 | 0 | 538.7625 | 0 | 2.6527 | 0 | 0.28888 | 0 | 0 | 0 | 2.6527 | 0 | 0
8 | 30 | 18 | 0 | 11.9286 | 11.9286 | 48 | 10.6442 | 0 | 0 | 539.4281 | 0 | 11.9286 | 0 | 1.2991 | 0 | 0 | 0 | 11.9286 | 0 | 0
8 | 30 | 19 | 0 | 0 | 0 | 0 | 10.043 | 0 | 0 | 527.1515 | 0 | 0 | 0 | 0 | 0 | 0 | 0 | 0 | 0 | 0
8 | 30 | 20 | 0 | 0 | 0 | 0 | 7.6378 | 0 | 0 | 508.4703 | 0 | 0 | 0 | 0 | 0 | 0 | 0 | 0 | 0 | 0
8 | 30 | 21 | 0 | 0 | 0 | 0 | 6.7359 | 0 | 0 | 494.1551 | 0 | 0 | 0 | 0 | 0 | 0 | 0 | 0 | 0 | 0
8 | 30 | 22 | 0 | 0 | 0 | 0 | 4.882 | 0 | 0 | 481.328 | 0 | 0 | 0 | 0 | 0 | 0 | 0 | 0 | 0 | 0
8 | 30 | 23 | 0 | 0 | 0 | 0 | 3.8965 | 0 | 0 | 477.3695 | 0 | 0 | 0 | 0 | 0 | 0 | 0 | 0 | 0 | 0
8 | 31 | 0 | 0 | 0 | 0 | 0 | 3.8464 | 0 | 0 | 468.6296 | 0 | 0 | 0 | 0 | 0 | 0 | 0 | 0 | 0 | 0
8 | 31 | 1 | 0 | 0 | 0 | 0 | 3.5541 | 0 | 0 | 465.4143 | 0 | 0 | 0 | 0 | 0 | 0 | 0 | 0 | 0 | 0
8 | 31 | 2 | 0 | 0 | 0 | 0 | 3.4957 | 0 | 0 | 474.7826 | 0 | 0 | 0 | 0 | 0 | 0 | 0 | 0 | 0 | 0
8 | 31 | 3 | 0 | 0 | 0 | 0 | 3.1449 | 0 | 0 | 489.6621 | 0 | 0 | 0 | 0 | 0 | 0 | 0 | 0 | 0 | 0
8 | 31 | 4 | 0.54417 | 0 | 0.54417 | 11 | 3.0865 | 0.18645 | 0.18645 | 498.3503 | 0.54417 | 0 | 265.1998 | 0 | 0 | 0 | 0.54417 | 0 | 0 | 265.1998
8 | 31 | 5 | 0 | 0 | 0 | 0 | 3.3203 | 0 | 0 | 500.9134 | 0 | 0 | 0 | 0 | 0 | 0 | 0 | 0 | 0 | 0
8 | 31 | 6 | 0 | 0 | 0 | 0 | 4.0636 | 0 | 0 | 511.0883 | 0 | 0 | 0 | 0 | 0 | 0 | 0 | 0 | 0 | 0
8 | 31 | 7 | 0 | 18.4291 | 18.4291 | 48 | 4.3141 | 7.9066 | 7.9066 | 518.2 | 18.4291 | 0 | 8665.3418 | 0 | 0 | 0 | 18.4291 | 0 | 0 | 8665.3418
8 | 31 | 8 | 0 | 11.3273 | 11.3273 | 48 | 4.7985 | 5.3967 | 5.3967 | 523.3895 | 11.3273 | 0 | 5384.8633 | 0 | 0 | 0 | 11.3273 | 0 | 0 | 5384.8633
8 | 31 | 9 | 0 | 134.3292 | 134.3292 | 48 | 6.2516 | 95.7271 | 95.7271 | 519.981 | 134.3292 | 0 | 63400.8468 | 0 | 0 | 0 | 134.3292 | 0 | 0 | 63400.8468
8 | 31 | 10 | 0 | 124.3711 | 124.3711 | 48 | 6.6023 | 100.6787 | 100.6787 | 518.9337 | 124.3711 | 0 | 58570.5547 | 0 | 0 | 0 | 124.3711 | 0 | 0 | 58570.5547
8 | 31 | 11 | 0 | 126.654 | 126.654 | 48 | 8.1723 | 261.8642 | 261.8642 | 517.5074 | 126.654 | 0 | 59464.9901 | 0 | 0 | 0 | 126.654 | 0 | 0 | 59464.9901
8 | 31 | 12 | 0 | 123.1465 | 123.1465 | 48 | 7.5126 | 154.0252 | 154.0252 | 514.5468 | 123.1465 | 0 | 57453.6289 | 0 | 0 | 0 | 123.1465 | 0 | 0 | 57453.6289
8 | 31 | 13 | 0 | 102.6891 | 102.6891 | 48 | 7.0616 | 101.1292 | 101.1292 | 516.8822 | 102.6891 | 0 | 48149.1044 | 0 | 0 | 0 | 102.6891 | 0 | 0 | 48149.1044
8 | 31 | 14 | 0 | 107.7042 | 107.7042 | 48 | 6.9029 | 98.6852 | 98.6852 | 518.5722 | 107.7042 | 0 | 50682.5994 | 0 | 0 | 0 | 107.7042 | 0 | 0 | 50682.5994
8 | 31 | 15 | 0 | 29.7021 | 29.7021 | 48 | 6.9698 | 28.0366 | 28.0366 | 521.1157 | 29.7021 | 0 | 14052.5348 | 0 | 0 | 0 | 29.7021 | 0 | 0 | 14052.5348
8 | 31 | 16 | 0 | 12.2978 | 12.2978 | 48 | 6.6274 | 10.0527 | 10.0527 | 527.2949 | 12.2978 | 0 | 5894.2682 | 0 | 0 | 0 | 12.2978 | 0 | 0 | 5894.2682
8 | 31 | 17 | 0 | 0.94622 | 0.94622 | 48 | 6.7944 | 0.82757 | 0.82757 | 528.9655 | 0.94622 | 0 | 455.0975 | 0 | 0 | 0 | 0.94622 | 0 | 0 | 455.0975
8 | 31 | 18 | 0 | 0 | 0 | 0 | 6.3434 | 0 | 0 | 531.7434 | 0 | 0 | 0 | 0 | 0 | 0 | 0 | 0 | 0 | 0
8 | 31 | 19 | 0 | 0 | 0 | 0 | 7.0199 | 0 | 0 | 515.2099 | 0 | 0 | 0 | 0 | 0 | 0 | 0 | 0 | 0 | 0
8 | 31 | 20 | 0 | 0 | 0 | 0 | 6.6023 | 0 | 0 | 494.4559 | 0 | 0 | 0 | 0 | 0 | 0 | 0 | 0 | 0 | 0
8 | 31 | 21 | 0 | 0 | 0 | 0 | 5.834 | 0 | 0 | 471.1439 | 0 | 0 | 0 | 0 | 0 | 0 | 0 | 0 | 0 | 0
8 | 31 | 22 | 0 | 0 | 0 | 0 | 4.2473 | 0 | 0 | 465.6617 | 0 | 0 | 0 | 0 | 0 | 0 | 0 | 0 | 0 | 0
8 | 31 | 23 | 0 | 0 | 0 | 0 | 3.9311 | 0 | 0 | 459.9586 | 0 | 0 | 0 | 0 | 0 | 0 | 0 | 0 | 0 | 0
9 | 1 | 0 | 0 | 0 | 0 | 0 | 3.2034 | 0 | 0 | 453.4178 | 0 | 0 | 0 | 0 | 0 | 0 | 0 | 0 | 0 | 0
9 | 1 | 1 | 0 | 0 | 0 | 0 | 2.7942 | 0 | 0 | 445.3907 | 0 | 0 | 0 | 0 | 0 | 0 | 0 | 0 | 0 | 0
9 | 1 | 2 | 0 | 0 | 0 | 0 | 2.7107 | 0 | 0 | 445.089 | 0 | 0 | 0 | 0 | 0 | 0 | 0 | 0 | 0 | 0
9 | 1 | 3 | 0 | 0 | 0 | 0 | 2.6773 | 0 | 0 | 455.0334 | 0 | 0 | 0 | 0 | 0 | 0 | 0 | 0 | 0 | 0
9 | 1 | 4 | 0 | 0 | 0 | 0 | 2.6355 | 0 | 0 | 454.0567 | 0 | 0 | 0 | 0 | 0 | 0 | 0 | 0 | 0 | 0
9 | 1 | 5 | 0 | 0 | 0 | 0 | 2.7775 | 0 | 0 | 460.8307 | 0 | 0 | 0 | 0 | 0 | 0 | 0 | 0 | 0 | 0
9 | 1 | 6 | 0 | 0 | 0 | 0 | 4.2807 | 0 | 0 | 468.9827 | 0 | 0 | 0 | 0 | 0 | 0 | 0 | 0 | 0 | 0
9 | 1 | 7 | 0 | 0 | 0 | 0 | 5.834 | 0 | 0 | 485.3177 | 0 | 0 | 0 | 0 | 0 | 0 | 0 | 0 | 0 | 0
9 | 1 | 8 | 0 | 3.851 | 3.851 | 48 | 6.5104 | 3.0102 | 3.0102 | 500.7666 | 3.851 | 0 | 1743.6056 | 0 | 0 | 0 | 3.851 | 0 | 0 | 1743.6056
9 | 1 | 9 | 0 | 9.1354 | 9.1354 | 48 | 6.9447 | 8.5266 | 8.5266 | 509.7827 | 9.1354 | 0 | 4218.589 | 0 | 0 | 0 | 9.1354 | 0 | 0 | 4218.589
9 | 1 | 10 | 0.40833 | 15.7308 | 16.1391 | 47.0639 | 7.1034 | 16.2132 | 16.2132 | 510.5688 | 16.1391 | 0 | 7480.5675 | 0 | 0 | 0 | 16.1391 | 0 | 0 | 7480.5675
9 | 1 | 11 | 0 | 27.1364 | 27.1364 | 48 | 6.8528 | 24.3292 | 24.3292 | 507.9792 | 27.1364 | 0 | 12482.1613 | 0 | 0 | 0 | 27.1364 | 0 | 0 | 12482.1613
9 | 1 | 12 | 0 | 28.7417 | 28.7417 | 48 | 7.4875 | 35.4173 | 35.4173 | 505.883 | 28.7417 | 0 | 13160.3407 | 0 | 0 | 0 | 28.7417 | 0 | 0 | 13160.3407
9 | 1 | 13 | 0 | 27.8203 | 27.8203 | 48 | 7.7882 | 41.6733 | 41.6733 | 501.8166 | 27.8203 | 0 | 12625.3092 | 0 | 0 | 0 | 27.8203 | 0 | 0 | 12625.3092
9 | 1 | 14 | 0 | 23.3935 | 23.3935 | 48 | 7.855 | 36.8057 | 36.8057 | 500.8025 | 23.3935 | 0 | 10592.6472 | 0 | 0 | 0 | 23.3935 | 0 | 0 | 10592.6472
9 | 1 | 15 | 0 | 15.2806 | 15.2806 | 48 | 7.0449 | 14.9309 | 14.9309 | 503.9463 | 15.2806 | 0 | 6967.1337 | 0 | 0 | 0 | 15.2806 | 0 | 0 | 6967.1337
9 | 1 | 16 | 0 | 8.5686 | 8.5686 | 48 | 6.9447 | 7.9975 | 7.9975 | 514.4724 | 8.5686 | 0 | 3996.9922 | 0 | 0 | 0 | 8.5686 | 0 | 0 | 3996.9922
9 | 1 | 17 | 0 | 2.1111 | 2.1111 | 48 | 6.8946 | 1.9273 | 1.9273 | 516.2521 | 2.1111 | 0 | 988.5269 | 0 | 0 | 0 | 2.1111 | 0 | 0 | 988.5269
9 | 1 | 18 | 0 | 5.6675 | 5.6675 | 48 | 6.5605 | 4.5148 | 4.5148 | 514.0919 | 5.6675 | 0 | 2641.56 | 0 | 0 | 0 | 5.6675 | 0 | 0 | 2641.56
9 | 1 | 19 | 0 | 0 | 0 | 0 | 6.5689 | 0 | 0 | 501.4967 | 0 | 0 | 0 | 0 | 0 | 0 | 0 | 0 | 0 | 0
9 | 1 | 20 | 0 | 0 | 0 | 0 | 5.9175 | 0 | 0 | 489.8371 | 0 | 0 | 0 | 0 | 0 | 0 | 0 | 0 | 0 | 0
9 | 1 | 21 | 0 | 0 | 0 | 0 | 5.2828 | 0 | 0 | 476.5402 | 0 | 0 | 0 | 0 | 0 | 0 | 0 | 0 | 0 | 0
9 | 1 | 22 | 0 | 0 | 0 | 0 | 4.406 | 0 | 0 | 466.264 | 0 | 0 | 0 | 0 | 0 | 0 | 0 | 0 | 0 | 0
9 | 1 | 23 | 0 | 0 | 0 | 0 | 3.7963 | 0 | 0 | 458.6597 | 0 | 0 | 0 | 0 | 0 | 0 | 0 | 0 | 0 | 0
9 | 2 | 0 | 0 | 0 | 0 | 0 | 3.3287 | 0 | 0 | 451.9627 | 0 | 0 | 0 | 0 | 0 | 0 | 0 | 0 | 0 | 0
9 | 2 | 1 | 0 | 0 | 0 | 0 | 3.1199 | 0 | 0 | 452.8673 | 0 | 0 | 0 | 0 | 0 | 0 | 0 | 0 | 0 | 0
9 | 2 | 2 | 0 | 0 | 0 | 0 | 3.0531 | 0 | 0 | 447.9075 | 0 | 0 | 0 | 0 | 0 | 0 | 0 | 0 | 0 | 0
9 | 2 | 3 | 0 | 0 | 0 | 0 | 3.0447 | 0 | 0 | 448.4289 | 0 | 0 | 0 | 0 | 0 | 0 | 0 | 0 | 0 | 0
9 | 2 | 4 | 0 | 0 | 0 | 0 | 3.0447 | 0 | 0 | 447.0347 | 0 | 0 | 0 | 0 | 0 | 0 | 0 | 0 | 0 | 0
9 | 2 | 5 | 0 | 0 | 0 | 0 | 3.0531 | 0 | 0 | 448.027 | 0 | 0 | 0 | 0 | 0 | 0 | 0 | 0 | 0 | 0
9 | 2 | 6 | 0 | 0 | 0 | 0 | 4.1304 | 0 | 0 | 468.3263 | 0 | 0 | 0 | 0 | 0 | 0 | 0 | 0 | 0 | 0
9 | 2 | 7 | 0 | 0 | 0 | 0 | 5.6503 | 0 | 0 | 489.5567 | 0 | 0 | 0 | 0 | 0 | 0 | 0 | 0 | 0 | 0
9 | 2 | 8 | 0 | 5.2658 | 5.2658 | 48 | 6.2599 | 3.7633 | 3.7633 | 507.1192 | 5.2658 | 0 | 2417.6299 | 0 | 0 | 0 | 5.2658 | 0 | 0 | 2417.6299
9 | 2 | 9 | 0 | 8.8769 | 8.8769 | 48 | 6.8194 | 7.8462 | 7.8462 | 514.9179 | 8.8769 | 0 | 4144.8051 | 0 | 0 | 0 | 8.8769 | 0 | 0 | 4144.8051
9 | 2 | 10 | 0 | 16.4424 | 16.4424 | 48 | 6.6691 | 13.664 | 13.664 | 513.7959 | 16.4424 | 0 | 7658.8098 | 0 | 0 | 0 | 16.4424 | 0 | 0 | 7658.8098
9 | 2 | 11 | 0 | 23.7549 | 23.7549 | 48 | 6.8361 | 21.1459 | 21.1459 | 514.0137 | 23.7549 | 0 | 11070.0976 | 0 | 0 | 0 | 23.7549 | 0 | 0 | 11070.0976
9 | 2 | 12 | 0 | 28.8536 | 28.8536 | 48 | 7.546 | 36.8252 | 36.8252 | 514.066 | 28.8536 | 0 | 13447.6928 | 0 | 0 | 0 | 28.8536 | 0 | 0 | 13447.6928
9 | 2 | 13 | 0 | 28.6706 | 28.6706 | 48 | 7.8717 | 45.683 | 45.683 | 515.5135 | 28.6706 | 0 | 13403.8918 | 0 | 0 | 0 | 28.6706 | 0 | 0 | 13403.8918
9 | 2 | 14 | 0 | 24.7607 | 24.7607 | 48 | 8.1389 | 49.5555 | 49.5555 | 518.2749 | 24.7607 | 0 | 11644.3317 | 0 | 0 | 0 | 24.7607 | 0 | 0 | 11644.3317
9 | 2 | 15 | 0 | 13.5709 | 13.5709 | 48 | 8.0136 | 24.2499 | 24.2499 | 518.9109 | 13.5709 | 0 | 6390.6964 | 0 | 0 | 0 | 13.5709 | 0 | 0 | 6390.6964
9 | 2 | 16 | 0 | 7.1134 | 7.1134 | 48 | 8.7736 | 36.3313 | 36.3313 | 529.0034 | 7.1134 | 0 | 3421.5456 | 0 | 0 | 0 | 7.1134 | 0 | 0 | 3421.5456
9 | 2 | 17 | 0 | 0.70367 | 0.70367 | 48 | 8.2809 | 1.63 | 1.63 | 538.3045 | 0.70367 | 0 | 345.0109 | 0 | 0 | 0 | 0.70367 | 0 | 0 | 345.0109
9 | 2 | 18 | 0 | 0 | 0 | 0 | 8.64 | 0 | 0 | 535.7655 | 0 | 0 | 0 | 0 | 0 | 0 | 0 | 0 | 0 | 0
9 | 2 | 19 | 0 | 0 | 0 | 0 | 7.2954 | 0 | 0 | 529.7287 | 0 | 0 | 0 | 0 | 0 | 0 | 0 | 0 | 0 | 0
9 | 2 | 20 | 0 | 0 | 0 | 0 | 10.4104 | 0 | 0 | 518.0928 | 0 | 0 | 0 | 0 | 0 | 0 | 0 | 0 | 0 | 0
9 | 2 | 21 | 0 | 0 | 0 | 0 | 8.3727 | 0 | 0 | 507.3595 | 0 | 0 | 0 | 0 | 0 | 0 | 0 | 0 | 0 | 0
9 | 2 | 22 | 0 | 0 | 0 | 0 | 4.7818 | 0 | 0 | 490.9502 | 0 | 0 | 0 | 0 | 0 | 0 | 0 | 0 | 0 | 0
9 | 2 | 23 | 0 | 0 | 0 | 0 | 4.1387 | 0 | 0 | 483.9199 | 0 | 0 | 0 | 0 | 0 | 0 | 0 | 0 | 0 | 0
9 | 3 | 0 | 0 | 0 | 0 | 0 | 2.6856 | 0 | 0 | 477.9262 | 0 | 0 | 0 | 0 | 0 | 0 | 0 | 0 | 0 | 0
9 | 3 | 1 | 0 | 0 | 0 | 0 | 2.5771 | 0 | 0 | 472.9379 | 0 | 0 | 0 | 0 | 0 | 0 | 0 | 0 | 0 | 0
9 | 3 | 2 | 0 | 0 | 0 | 0 | 2.5687 | 0 | 0 | 471.6638 | 0 | 0 | 0 | 0 | 0 | 0 | 0 | 0 | 0 | 0
9 | 3 | 3 | 0 | 0 | 0 | 0 | 2.7023 | 0 | 0 | 476.8313 | 0 | 0 | 0 | 0 | 0 | 0 | 0 | 0 | 0 | 0
9 | 3 | 4 | 0 | 0 | 0 | 0 | 2.719 | 0 | 0 | 475.9804 | 0 | 0 | 0 | 0 | 0 | 0 | 0 | 0 | 0 | 0
9 | 3 | 5 | 0 | 0 | 0 | 0 | 3.1449 | 0 | 0 | 482.0082 | 0 | 0 | 0 | 0 | 0 | 0 | 0 | 0 | 0 | 0
9 | 3 | 6 | 0 | 0 | 0 | 0 | 3.8631 | 0 | 0 | 503.3935 | 0 | 0 | 0 | 0 | 0 | 0 | 0 | 0 | 0 | 0
9 | 3 | 7 | 0 | 0 | 0 | 0 | 4.5312 | 0 | 0 | 526.9807 | 0 | 0 | 0 | 0 | 0 | 0 | 0 | 0 | 0 | 0
9 | 3 | 8 | 0 | 7.9715 | 7.9715 | 48 | 4.5062 | 3.5605 | 3.5605 | 543.0114 | 7.9715 | 0 | 3945.9713 | 0 | 0 | 0 | 7.9715 | 0 | 0 | 3945.9713
9 | 3 | 9 | 0 | 9.358 | 9.358 | 48 | 6.0177 | 6.1761 | 6.1761 | 540.0297 | 9.358 | 0 | 4604.4328 | 0 | 0 | 0 | 9.358 | 0 | 0 | 4604.4328
9 | 3 | 10 | 0 | 15.0686 | 15.0686 | 48 | 8.0888 | 28.7763 | 28.7763 | 536.4085 | 15.0686 | 0 | 7359.6281 | 0 | 0 | 0 | 15.0686 | 0 | 0 | 7359.6281
9 | 3 | 11 | 0 | 19.1385 | 19.1385 | 48 | 9.0492 | 299.7407 | 288 | 532.9726 | 18.3889 | 0.74965 | 8918.0942 | 0.081638 | 0 | 0 | 18.3889 | 0.74965 | 0 | 8918.0942
9 | 3 | 12 | 0 | 25.211 | 25.211 | 48 | 9.425 | 0 | 0 | 533.0256 | 0 | 25.211 | 0 | 2.7455 | 0 | 0 | 0 | 25.211 | 0 | 0
9 | 3 | 13 | 0 | 27.4896 | 27.4896 | 48 | 9.2079 | 0 | 0 | 533.7034 | 0 | 27.4896 | 0 | 2.9937 | 0 | 0 | 0 | 27.4896 | 0 | 0
9 | 3 | 14 | 0 | 20.2276 | 20.2276 | 48 | 9.116 | 634.8009 | 288 | 535.7473 | 9.177 | 11.0506 | 4476.0437 | 1.2034 | 0 | 0 | 9.177 | 11.0506 | 0 | 4476.0437
9 | 3 | 15 | 0 | 10.1195 | 10.1195 | 48 | 10.2935 | 0 | 0 | 537.3667 | 0 | 10.1195 | 0 | 1.102 | 0 | 0 | 0 | 10.1195 | 0 | 0
9 | 3 | 16 | 0 | 4.8902 | 4.8902 | 48 | 11.613 | 0 | 0 | 540.8802 | 0 | 4.8902 | 0 | 0.53255 | 0 | 0 | 0 | 4.8902 | 0 | 0
9 | 3 | 17 | 0 | 0.47929 | 0.47929 | 48 | 11.3708 | 0 | 0 | 546.8167 | 0 | 0.47929 | 0 | 0.052196 | 0 | 0 | 0 | 0.47929 | 0 | 0
9 | 3 | 18 | 0 | 0 | 0 | 0 | 11.8969 | 0 | 0 | 552.835 | 0 | 0 | 0 | 0 | 0 | 0 | 0 | 0 | 0 | 0
9 | 3 | 19 | 0 | 0 | 0 | 0 | 11.8301 | 0 | 0 | 547.0668 | 0 | 0 | 0 | 0 | 0 | 0 | 0 | 0 | 0 | 0
9 | 3 | 20 | 0 | 0 | 0 | 0 | 12.398 | 0 | 0 | 541.6094 | 0 | 0 | 0 | 0 | 0 | 0 | 0 | 0 | 0 | 0
9 | 3 | 21 | 0 | 0 | 0 | 0 | 8.4563 | 0 | 0 | 530.5169 | 0 | 0 | 0 | 0 | 0 | 0 | 0 | 0 | 0 | 0
9 | 3 | 22 | 0 | 0 | 0 | 0 | 4.6983 | 0 | 0 | 517.3104 | 0 | 0 | 0 | 0 | 0 | 0 | 0 | 0 | 0 | 0
9 | 3 | 23 | 0 | 0 | 0 | 0 | 3.0331 | 0 | 0 | 502.7017 | 0 | 0 | 0 | 0 | 0 | 0 | 0 | 0 | 0 | 0
9 | 4 | 0 | 0 | 0 | 0 | 0 | 2.9362 | 0 | 0 | 490.6675 | 0 | 0 | 0 | 0 | 0 | 0 | 0 | 0 | 0 | 0
9 | 4 | 1 | 0 | 0 | 0 | 0 | 2.8276 | 0 | 0 | 488.1149 | 0 | 0 | 0 | 0 | 0 | 0 | 0 | 0 | 0 | 0
9 | 4 | 2 | 0 | 0 | 0 | 0 | 2.7274 | 0 | 0 | 494.8279 | 0 | 0 | 0 | 0 | 0 | 0 | 0 | 0 | 0 | 0
9 | 4 | 3 | 0 | 0 | 0 | 0 | 2.8109 | 0 | 0 | 521.8349 | 0 | 0 | 0 | 0 | 0 | 0 | 0 | 0 | 0 | 0
9 | 4 | 4 | 0 | 0 | 0 | 0 | 3.0531 | 0 | 0 | 525.4381 | 0 | 0 | 0 | 0 | 0 | 0 | 0 | 0 | 0 | 0
9 | 4 | 5 | 0 | 0 | 0 | 0 | 3.2953 | 0 | 0 | 536.3921 | 0 | 0 | 0 | 0 | 0 | 0 | 0 | 0 | 0 | 0
9 | 4 | 6 | 0 | 0 | 0 | 0 | 4.1387 | 0 | 0 | 547.9953 | 0 | 0 | 0 | 0 | 0 | 0 | 0 | 0 | 0 | 0
9 | 4 | 7 | 4.4317 | 4.7807 | 9.2124 | 30.201 | 4.4895 | 4.1001 | 4.1001 | 553.5236 | 9.2124 | 0 | 4821.0631 | 0 | 0 | 0 | 9.2124 | 0 | 0 | 4821.0631
9 | 4 | 8 | 5.2003 | 10.4226 | 15.6229 | 35.6841 | 5.1492 | 8.0905 | 8.0905 | 554.1002 | 15.6229 | 0 | 8099.1625 | 0 | 0 | 0 | 15.6229 | 0 | 0 | 8099.1625
9 | 4 | 9 | 15.3345 | 210.3393 | 225.6738 | 45.4859 | 6.0428 | 150.1281 | 150.1281 | 547.1392 | 225.6738 | 0 | 113210.0198 | 0 | 0 | 0 | 225.6738 | 0 | 0 | 113210.0198
9 | 4 | 10 | 9.8483 | 12.0826 | 21.931 | 31.3848 | 8.2057 | 46.8941 | 46.8941 | 545.215 | 21.931 | 0 | 11268.7935 | 0 | 0 | 0 | 21.931 | 0 | 0 | 11268.7935
9 | 4 | 11 | 11.1408 | 63.7183 | 74.8592 | 42.4935 | 9.2329 | 0 | 0 | 546.6458 | 0 | 74.8592 | 0 | 8.1523 | 0 | 0 | 0 | 74.8592 | 0 | 0
9 | 4 | 12 | 12.0933 | 23.7817 | 35.875 | 35.5274 | 9.3081 | 0 | 0 | 541.8358 | 0 | 35.875 | 0 | 3.9069 | 0 | 0 | 0 | 35.875 | 0 | 0
9 | 4 | 13 | 12.7967 | 20.934 | 33.7307 | 33.963 | 9.3832 | 0 | 0 | 542.8113 | 0 | 33.7307 | 0 | 3.6733 | 0 | 0 | 0 | 33.7307 | 0 | 0
9 | 4 | 14 | 12.5908 | 36.0235 | 48.6143 | 38.4172 | 9.0575 | 812.2421 | 288 | 542.7935 | 17.2374 | 31.3769 | 8694.1232 | 3.417 | 0 | 0 | 17.2374 | 31.3769 | 0 | 8694.1232
9 | 4 | 15 | 0 | 82.4427 | 82.4427 | 48 | 10.1098 | 0 | 0 | 545.9224 | 0 | 82.4427 | 0 | 8.9782 | 0 | 0 | 0 | 82.4427 | 0 | 0
9 | 4 | 16 | 7.6442 | 7.5602 | 15.2043 | 29.3978 | 10.6609 | 0 | 0 | 549.5247 | 0 | 15.2043 | 0 | 1.6558 | 0 | 0 | 0 | 15.2043 | 0 | 0
9 | 4 | 17 | 0.71583 | 10.0083 | 10.7241 | 45.5303 | 10.6776 | 0 | 0 | 554.8446 | 0 | 10.7241 | 0 | 1.1679 | 0 | 0 | 0 | 10.7241 | 0 | 0
9 | 4 | 18 | 0 | 0 | 0 | 0 | 11.0451 | 0 | 0 | 555.5327 | 0 | 0 | 0 | 0 | 0 | 0 | 0 | 0 | 0 | 0
9 | 4 | 19 | 0 | 0.90167 | 0.90167 | 48 | 12.1975 | 0 | 0 | 551.7753 | 0 | 0.90167 | 0 | 0.098194 | 0 | 0 | 0 | 0.90167 | 0 | 0
9 | 4 | 20 | 0 | 0 | 0 | 0 | 11.7967 | 0 | 0 | 547.0971 | 0 | 0 | 0 | 0 | 0 | 0 | 0 | 0 | 0 | 0
9 | 4 | 21 | 0.4925 | 0 | 0.4925 | 11 | 9.0575 | 8.2286 | 8.2286 | 541.3963 | 0.4925 | 0 | 261.2202 | 0 | 0 | 0 | 0.4925 | 0 | 0 | 261.2202
9 | 4 | 22 | 0 | 0 | 0 | 0 | 5.4666 | 0 | 0 | 524.8368 | 0 | 0 | 0 | 0 | 0 | 0 | 0 | 0 | 0 | 0
9 | 4 | 23 | 0 | 0 | 0 | 0 | 3.9717 | 0 | 0 | 511.4479 | 0 | 0 | 0 | 0 | 0 | 0 | 0 | 0 | 0 | 0
9 | 5 | 0 | 0 | 0 | 0 | 0 | 3.312 | 0 | 0 | 501.3052 | 0 | 0 | 0 | 0 | 0 | 0 | 0 | 0 | 0 | 0
9 | 5 | 1 | 0 | 0 | 0 | 0 | 3.003 | 0 | 0 | 496.7779 | 0 | 0 | 0 | 0 | 0 | 0 | 0 | 0 | 0 | 0
9 | 5 | 2 | 0 | 0 | 0 | 0 | 2.8944 | 0 | 0 | 500.8127 | 0 | 0 | 0 | 0 | 0 | 0 | 0 | 0 | 0 | 0
9 | 5 | 3 | 0 | 0 | 0 | 0 | 2.9278 | 0 | 0 | 521.8731 | 0 | 0 | 0 | 0 | 0 | 0 | 0 | 0 | 0 | 0
9 | 5 | 4 | 0 | 0 | 0 | 0 | 2.9529 | 0 | 0 | 536.2722 | 0 | 0 | 0 | 0 | 0 | 0 | 0 | 0 | 0 | 0
9 | 5 | 5 | 0 | 0 | 0 | 0 | 3.5291 | 0 | 0 | 540.6123 | 0 | 0 | 0 | 0 | 0 | 0 | 0 | 0 | 0 | 0
9 | 5 | 6 | 0 | 0 | 0 | 0 | 4.6648 | 0 | 0 | 553.0214 | 0 | 0 | 0 | 0 | 0 | 0 | 0 | 0 | 0 | 0
9 | 5 | 7 | 0 | 0.18426 | 0.18426 | 48 | 4.907 | 0.090017 | 0.090017 | 556.0344 | 0.18426 | 0 | 93.6113 | 0 | 0 | 0 | 0.18426 | 0 | 0 | 93.6113
9 | 5 | 8 | 0 | 2.6333 | 2.6333 | 48 | 5.8507 | 1.6508 | 1.6508 | 554.8279 | 2.6333 | 0 | 1334.6172 | 0 | 0 | 0 | 2.6333 | 0 | 0 | 1334.6172
9 | 5 | 9 | 3.6517 | 8.1056 | 11.7572 | 36.5082 | 6.9531 | 11.0148 | 11.0148 | 545.0605 | 11.7572 | 0 | 5979.1734 | 0 | 0 | 0 | 11.7572 | 0 | 0 | 5979.1734
9 | 5 | 10 | 2.7458 | 73.5889 | 76.3348 | 46.6691 | 8.1556 | 155.2595 | 155.2595 | 537.455 | 76.3348 | 0 | 37464.0324 | 0 | 0 | 0 | 76.3348 | 0 | 0 | 37464.0324
9 | 5 | 11 | 1.1933 | 33.5478 | 34.7411 | 46.7291 | 8.7819 | 181.1384 | 181.1384 | 540.9665 | 34.7411 | 0 | 17170.3532 | 0 | 0 | 0 | 34.7411 | 0 | 0 | 17170.3532
9 | 5 | 12 | 1.565 | 17.2803 | 18.8453 | 44.9274 | 9.4584 | 0 | 0 | 542.0736 | 0 | 18.8453 | 0 | 2.0523 | 0 | 0 | 0 | 18.8453 | 0 | 0
9 | 5 | 13 | 0.74167 | 19.5846 | 20.3263 | 46.6499 | 9.258 | 0 | 0 | 542.7333 | 0 | 20.3263 | 0 | 2.2136 | 0 | 0 | 0 | 20.3263 | 0 | 0
9 | 5 | 14 | 0.97333 | 20.557 | 21.5303 | 46.3273 | 9.8509 | 0 | 0 | 545.0944 | 0 | 21.5303 | 0 | 2.3447 | 0 | 0 | 0 | 21.5303 | 0 | 0
9 | 5 | 15 | 0.48917 | 11.9675 | 12.4567 | 46.547 | 10.7946 | 0 | 0 | 545.6608 | 0 | 12.4567 | 0 | 1.3566 | 0 | 0 | 0 | 12.4567 | 0 | 0
9 | 5 | 16 | 0.535 | 4.6855 | 5.2205 | 44.2082 | 11.4125 | 0 | 0 | 552.4566 | 0 | 5.2205 | 0 | 0.56852 | 0 | 0 | 0 | 5.2205 | 0 | 0
9 | 5 | 17 | 0.084167 | 0.095475 | 0.17964 | 30.6646 | 11.3123 | 0 | 0 | 557.3591 | 0 | 0.17964 | 0 | 0.019563 | 0 | 0 | 0 | 0.17964 | 0 | 0
9 | 5 | 18 | 0 | 1.2142 | 1.2142 | 48 | 12.0472 | 0 | 0 | 559.9625 | 0 | 1.2142 | 0 | 0.13223 | 0 | 0 | 0 | 1.2142 | 0 | 0
9 | 5 | 19 | 1.8967 | 0.99667 | 2.8933 | 23.7454 | 12.2894 | 0 | 0 | 552.521 | 0 | 2.8933 | 0 | 0.31509 | 0 | 0 | 0 | 2.8933 | 0 | 0
9 | 5 | 20 | 0 | 0 | 0 | 0 | 11.78 | 0 | 0 | 550.7271 | 0 | 0 | 0 | 0 | 0 | 0 | 0 | 0 | 0 | 0
9 | 5 | 21 | 0 | 0 | 0 | 0 | 9.4918 | 0 | 0 | 540.3994 | 0 | 0 | 0 | 0 | 0 | 0 | 0 | 0 | 0 | 0
9 | 5 | 22 | 0 | 0 | 0 | 0 | 4.9905 | 0 | 0 | 533.1269 | 0 | 0 | 0 | 0 | 0 | 0 | 0 | 0 | 0 | 0
9 | 5 | 23 | 0 | 0 | 0 | 0 | 3.9097 | 0 | 0 | 521.873 | 0 | 0 | 0 | 0 | 0 | 0 | 0 | 0 | 0 | 0
9 | 6 | 0 | 0 | 0 | 0 | 0 | 3.1951 | 0 | 0 | 511.6922 | 0 | 0 | 0 | 0 | 0 | 0 | 0 | 0 | 0 | 0
9 | 6 | 1 | 1.4925 | 0 | 1.4925 | 11 | 2.9696 | 0.50176 | 0.50176 | 506.081 | 1.4925 | 0 | 738.9082 | 0 | 0 | 0 | 1.4925 | 0 | 0 | 738.9082
9 | 6 | 2 | 28.0067 | 0 | 28.0067 | 11 | 2.8694 | 9.266 | 9.266 | 514.6862 | 28.0067 | 0 | 14106.5917 | 0 | 0 | 0 | 28.0067 | 0 | 0 | 14106.5917
9 | 6 | 3 | 207.9058 | 0 | 207.9058 | 11 | 2.8109 | 68.1543 | 68.1543 | 534.3812 | 207.9058 | 0 | 108813.9862 | 0 | 0 | 0 | 207.9058 | 0 | 0 | 108813.9862
9 | 6 | 4 | 0 | 0 | 0 | 0 | 2.9863 | 0 | 0 | 543.7024 | 0 | 0 | 0 | 0 | 0 | 0 | 0 | 0 | 0 | 0
9 | 6 | 5 | 0 | 0 | 0 | 0 | 3.3871 | 0 | 0 | 542.9093 | 0 | 0 | 0 | 0 | 0 | 0 | 0 | 0 | 0 | 0
9 | 6 | 6 | 0 | 0 | 0 | 0 | 4.4978 | 0 | 0 | 545.5819 | 0 | 0 | 0 | 0 | 0 | 0 | 0 | 0 | 0 | 0
9 | 6 | 7 | 0 | 0 | 0 | 0 | 4.6732 | 0 | 0 | 550.6827 | 0 | 0 | 0 | 0 | 0 | 0 | 0 | 0 | 0 | 0
9 | 6 | 8 | 0 | 5.519 | 5.519 | 48 | 5.8507 | 3.4598 | 3.4598 | 545.7807 | 5.519 | 0 | 2747.2573 | 0 | 0 | 0 | 5.519 | 0 | 0 | 2747.2573
9 | 6 | 9 | 0 | 14.1853 | 14.1853 | 48 | 6.9363 | 13.1907 | 13.1907 | 543.0917 | 14.1853 | 0 | 7023.0104 | 0 | 0 | 0 | 14.1853 | 0 | 0 | 7023.0104
9 | 6 | 10 | 0 | 75.1765 | 75.1765 | 48 | 7.6712 | 103.8987 | 103.8987 | 541.3255 | 75.1765 | 0 | 37086.4989 | 0 | 0 | 0 | 75.1765 | 0 | 0 | 37086.4989
9 | 6 | 11 | 0 | 235.9736 | 235.9736 | 48 | 8.9072 | 1790.1215 | 288 | 539.0387 | 37.9641 | 198.0095 | 18641.8558 | 21.5637 | 0 | 0 | 37.9641 | 198.0095 | 0 | 18641.8558
9 | 6 | 12 | 0 | 83.5029 | 83.5029 | 48 | 8.6066 | 302.8147 | 288 | 538.3763 | 79.4176 | 4.0852 | 38944.5212 | 0.44489 | 0 | 0 | 79.4176 | 4.0852 | 0 | 38944.5212
9 | 6 | 13 | 0 | 86.3222 | 86.3222 | 48 | 8.0972 | 166.1171 | 166.1171 | 537.3609 | 86.3222 | 0 | 42242.7174 | 0 | 0 | 0 | 86.3222 | 0 | 0 | 42242.7174
9 | 6 | 14 | 0 | 38.7517 | 38.7517 | 48 | 8.5398 | 125.9231 | 125.9231 | 535.2247 | 38.7517 | 0 | 18880.8007 | 0 | 0 | 0 | 38.7517 | 0 | 0 | 18880.8007
9 | 6 | 15 | 0 | 15.6127 | 15.6127 | 48 | 9.1995 | 0 | 0 | 537.0144 | 0 | 15.6127 | 0 | 1.7003 | 0 | 0 | 0 | 15.6127 | 0 | 0
9 | 6 | 16 | 0 | 7.2512 | 7.2512 | 48 | 10.544 | 0 | 0 | 535.6964 | 0 | 7.2512 | 0 | 0.78967 | 0 | 0 | 0 | 7.2512 | 0 | 0
9 | 6 | 17 | 0 | 0.97695 | 0.97695 | 48 | 9.9595 | 0 | 0 | 548.1434 | 0 | 0.97695 | 0 | 0.10639 | 0 | 0 | 0 | 0.97695 | 0 | 0
9 | 6 | 18 | 0 | 0.59 | 0.59 | 48 | 10.6442 | 0 | 0 | 547.9515 | 0 | 0.59 | 0 | 0.064252 | 0 | 0 | 0 | 0.59 | 0 | 0
9 | 6 | 19 | 0 | 0 | 0 | 0 | 10.043 | 0 | 0 | 543.2138 | 0 | 0 | 0 | 0 | 0 | 0 | 0 | 0 | 0 | 0
9 | 6 | 20 | 0 | 0 | 0 | 0 | 7.6378 | 0 | 0 | 537.5262 | 0 | 0 | 0 | 0 | 0 | 0 | 0 | 0 | 0 | 0
9 | 6 | 21 | 0 | 0 | 0 | 0 | 6.7359 | 0 | 0 | 517.583 | 0 | 0 | 0 | 0 | 0 | 0 | 0 | 0 | 0 | 0
9 | 6 | 22 | 0 | 0 | 0 | 0 | 4.882 | 0 | 0 | 498.3698 | 0 | 0 | 0 | 0 | 0 | 0 | 0 | 0 | 0 | 0
9 | 6 | 23 | 0 | 0 | 0 | 0 | 3.8965 | 0 | 0 | 481.8583 | 0 | 0 | 0 | 0 | 0 | 0 | 0 | 0 | 0 | 0
9 | 7 | 0 | 0 | 0 | 0 | 0 | 3.8464 | 0 | 0 | 473.6933 | 0 | 0 | 0 | 0 | 0 | 0 | 0 | 0 | 0 | 0
9 | 7 | 1 | 0 | 0 | 0 | 0 | 3.5541 | 0 | 0 | 467.9561 | 0 | 0 | 0 | 0 | 0 | 0 | 0 | 0 | 0 | 0
9 | 7 | 2 | 0 | 0 | 0 | 0 | 3.4957 | 0 | 0 | 474.2637 | 0 | 0 | 0 | 0 | 0 | 0 | 0 | 0 | 0 | 0
9 | 7 | 3 | 0 | 0 | 0 | 0 | 3.1449 | 0 | 0 | 497.0117 | 0 | 0 | 0 | 0 | 0 | 0 | 0 | 0 | 0 | 0
9 | 7 | 4 | 0 | 0 | 0 | 0 | 3.0865 | 0 | 0 | 510.1259 | 0 | 0 | 0 | 0 | 0 | 0 | 0 | 0 | 0 | 0
9 | 7 | 5 | 0 | 0 | 0 | 0 | 3.3203 | 0 | 0 | 506.4164 | 0 | 0 | 0 | 0 | 0 | 0 | 0 | 0 | 0 | 0
9 | 7 | 6 | 0 | 0 | 0 | 0 | 4.0636 | 0 | 0 | 514.1387 | 0 | 0 | 0 | 0 | 0 | 0 | 0 | 0 | 0 | 0
9 | 7 | 7 | 0 | 2.1117 | 2.1117 | 48 | 4.3141 | 0.90597 | 0.90597 | 514.2702 | 2.1117 | 0 | 984.6068 | 0 | 0 | 0 | 2.1117 | 0 | 0 | 984.6068
9 | 7 | 8 | 0 | 10.3034 | 10.3034 | 48 | 4.7985 | 4.9089 | 4.9089 | 512.0961 | 10.3034 | 0 | 4781.7829 | 0 | 0 | 0 | 10.3034 | 0 | 0 | 4781.7829
9 | 7 | 9 | 0 | 5.5952 | 5.5952 | 48 | 6.2516 | 3.9873 | 3.9873 | 510.6959 | 5.5952 | 0 | 2588.8837 | 0 | 0 | 0 | 5.5952 | 0 | 0 | 2588.8837
9 | 7 | 10 | 0 | 82.2693 | 82.2693 | 48 | 6.6023 | 66.5971 | 66.5971 | 508.2411 | 82.2693 | 0 | 37863.6929 | 0 | 0 | 0 | 82.2693 | 0 | 0 | 37863.6929
9 | 7 | 11 | 0.14583 | 211.2064 | 211.3522 | 47.9745 | 8.1723 | 436.9826 | 288 | 503.6603 | 139.2949 | 72.0573 | 63474.7209 | 7.8472 | 0 | 0 | 139.2949 | 72.0573 | 0 | 63474.7209
9 | 7 | 12 | 0 | 52.3518 | 52.3518 | 48 | 7.5126 | 65.4789 | 65.4789 | 500.7337 | 52.3518 | 0 | 23701.4256 | 0 | 0 | 0 | 52.3518 | 0 | 0 | 23701.4256
9 | 7 | 13 | 0 | 36.3112 | 36.3112 | 48 | 7.0616 | 35.7596 | 35.7596 | 506.1774 | 36.3112 | 0 | 16636.9873 | 0 | 0 | 0 | 36.3112 | 0 | 0 | 16636.9873
9 | 7 | 14 | 0 | 40.699 | 40.699 | 48 | 6.9029 | 37.2909 | 37.2909 | 505.6609 | 40.699 | 0 | 18626.3374 | 0 | 0 | 0 | 40.699 | 0 | 0 | 18626.3374
9 | 7 | 15 | 0 | 49.4012 | 49.4012 | 48 | 6.9698 | 46.631 | 46.631 | 501.5945 | 49.4012 | 0 | 22408.096 | 0 | 0 | 0 | 49.4012 | 0 | 0 | 22408.096
9 | 7 | 16 | 0 | 9.9563 | 9.9563 | 48 | 6.6274 | 8.1387 | 8.1387 | 503.507 | 9.9563 | 0 | 4535.1794 | 0 | 0 | 0 | 9.9563 | 0 | 0 | 4535.1794
9 | 7 | 17 | 0 | 0.59362 | 0.59362 | 48 | 6.7944 | 0.51918 | 0.51918 | 501.1656 | 0.59362 | 0 | 269.0067 | 0 | 0 | 0 | 0.59362 | 0 | 0 | 269.0067
9 | 7 | 18 | 0 | 0.22917 | 0.22917 | 48 | 6.3434 | 0.16859 | 0.16859 | 501.8421 | 0.22917 | 0 | 104.0053 | 0 | 0 | 0 | 0.22917 | 0 | 0 | 104.0053
9 | 7 | 19 | 0 | 0 | 0 | 0 | 7.0199 | 0 | 0 | 493.3791 | 0 | 0 | 0 | 0 | 0 | 0 | 0 | 0 | 0 | 0
9 | 7 | 20 | 0 | 0 | 0 | 0 | 6.6023 | 0 | 0 | 486.0085 | 0 | 0 | 0 | 0 | 0 | 0 | 0 | 0 | 0 | 0
9 | 7 | 21 | 0 | 0 | 0 | 0 | 5.834 | 0 | 0 | 466.0514 | 0 | 0 | 0 | 0 | 0 | 0 | 0 | 0 | 0 | 0
9 | 7 | 22 | 0 | 0 | 0 | 0 | 4.2473 | 0 | 0 | 457.2751 | 0 | 0 | 0 | 0 | 0 | 0 | 0 | 0 | 0 | 0
9 | 7 | 23 | 0 | 0 | 0 | 0 | 3.9311 | 0 | 0 | 443.0151 | 0 | 0 | 0 | 0 | 0 | 0 | 0 | 0 | 0 | 0
9 | 8 | 0 | 0 | 0 | 0 | 0 | 3.2034 | 0 | 0 | 435.7293 | 0 | 0 | 0 | 0 | 0 | 0 | 0 | 0 | 0 | 0
9 | 8 | 1 | 0 | 0 | 0 | 0 | 2.7942 | 0 | 0 | 421.6331 | 0 | 0 | 0 | 0 | 0 | 0 | 0 | 0 | 0 | 0
9 | 8 | 2 | 0 | 0 | 0 | 0 | 2.7107 | 0 | 0 | 425.1521 | 0 | 0 | 0 | 0 | 0 | 0 | 0 | 0 | 0 | 0
9 | 8 | 3 | 0 | 0 | 0 | 0 | 2.6773 | 0 | 0 | 429.1252 | 0 | 0 | 0 | 0 | 0 | 0 | 0 | 0 | 0 | 0
9 | 8 | 4 | 0 | 0 | 0 | 0 | 2.6355 | 0 | 0 | 432.4958 | 0 | 0 | 0 | 0 | 0 | 0 | 0 | 0 | 0 | 0
9 | 8 | 5 | 0 | 0 | 0 | 0 | 2.7775 | 0 | 0 | 435.0768 | 0 | 0 | 0 | 0 | 0 | 0 | 0 | 0 | 0 | 0
9 | 8 | 6 | 0 | 0 | 0 | 0 | 4.2807 | 0 | 0 | 442.5753 | 0 | 0 | 0 | 0 | 0 | 0 | 0 | 0 | 0 | 0
9 | 8 | 7 | 0 | 0 | 0 | 0 | 5.834 | 0 | 0 | 443.9687 | 0 | 0 | 0 | 0 | 0 | 0 | 0 | 0 | 0 | 0
9 | 8 | 8 | 0 | 5.3324 | 5.3324 | 48 | 6.5104 | 4.1682 | 4.1682 | 440.5807 | 5.3324 | 0 | 2093.411 | 0 | 0 | 0 | 5.3324 | 0 | 0 | 2093.411
9 | 8 | 9 | 0 | 13.0113 | 13.0113 | 48 | 6.9447 | 12.1442 | 12.1442 | 440.1443 | 13.0113 | 0 | 5102.2941 | 0 | 0 | 0 | 13.0113 | 0 | 0 | 5102.2941
9 | 8 | 10 | 0 | 28.8379 | 28.8379 | 48 | 7.1034 | 28.9702 | 28.9702 | 435.0889 | 28.8379 | 0 | 11162.8391 | 0 | 0 | 0 | 28.8379 | 0 | 0 | 11162.8391
9 | 8 | 11 | 0 | 25.8055 | 25.8055 | 48 | 6.8528 | 23.136 | 23.136 | 427.4282 | 25.8055 | 0 | 9791.3367 | 0 | 0 | 0 | 25.8055 | 0 | 0 | 9791.3367
9 | 8 | 12 | 0 | 29.4594 | 29.4594 | 48 | 7.4875 | 36.3017 | 36.3017 | 427.9903 | 29.4594 | 0 | 11194.2962 | 0 | 0 | 0 | 29.4594 | 0 | 0 | 11194.2962
9 | 8 | 13 | 0 | 139.8113 | 139.8113 | 48 | 7.7882 | 209.4297 | 209.4297 | 428.1581 | 139.8113 | 0 | 53150.3903 | 0 | 0 | 0 | 139.8113 | 0 | 0 | 53150.3903
9 | 8 | 14 | 0 | 24.9887 | 24.9887 | 48 | 7.855 | 39.3154 | 39.3154 | 422.4415 | 24.9887 | 0 | 9356.8012 | 0 | 0 | 0 | 24.9887 | 0 | 0 | 9356.8012
9 | 8 | 15 | 0 | 14.2601 | 14.2601 | 48 | 7.0449 | 13.9337 | 13.9337 | 422.5239 | 14.2601 | 0 | 5340.7487 | 0 | 0 | 0 | 14.2601 | 0 | 0 | 5340.7487
9 | 8 | 16 | 0 | 7.5744 | 7.5744 | 48 | 6.9447 | 7.0697 | 7.0697 | 418.7106 | 7.5744 | 0 | 2807.9226 | 0 | 0 | 0 | 7.5744 | 0 | 0 | 2807.9226
9 | 8 | 17 | 0 | 0.46428 | 0.46428 | 48 | 6.8946 | 0.42385 | 0.42385 | 426.6499 | 0.46428 | 0 | 175.8008 | 0 | 0 | 0 | 0.46428 | 0 | 0 | 175.8008
9 | 8 | 18 | 0 | 0.19917 | 0.19917 | 48 | 6.5605 | 0.15866 | 0.15866 | 420.2683 | 0.19917 | 0 | 74.1433 | 0 | 0 | 0 | 0.19917 | 0 | 0 | 74.1433
9 | 8 | 19 | 0 | 0 | 0 | 0 | 6.5689 | 0 | 0 | 402.7802 | 0 | 0 | 0 | 0 | 0 | 0 | 0 | 0 | 0 | 0
9 | 8 | 20 | 0 | 0 | 0 | 0 | 5.9175 | 0 | 0 | 395.7713 | 0 | 0 | 0 | 0 | 0 | 0 | 0 | 0 | 0 | 0
9 | 8 | 21 | 0 | 0 | 0 | 0 | 5.2828 | 0 | 0 | 385.5563 | 0 | 0 | 0 | 0 | 0 | 0 | 0 | 0 | 0 | 0
9 | 8 | 22 | 0 | 0 | 0 | 0 | 4.406 | 0 | 0 | 375.5754 | 0 | 0 | 0 | 0 | 0 | 0 | 0 | 0 | 0 | 0
9 | 8 | 23 | 0 | 0 | 0 | 0 | 3.7963 | 0 | 0 | 365.184 | 0 | 0 | 0 | 0 | 0 | 0 | 0 | 0 | 0 | 0
9 | 9 | 0 | 0 | 0 | 0 | 0 | 3.3287 | 0 | 0 | 362.0376 | 0 | 0 | 0 | 0 | 0 | 0 | 0 | 0 | 0 | 0
9 | 9 | 1 | 0 | 0 | 0 | 0 | 3.1199 | 0 | 0 | 360.011 | 0 | 0 | 0 | 0 | 0 | 0 | 0 | 0 | 0 | 0
9 | 9 | 2 | 0 | 0 | 0 | 0 | 3.0531 | 0 | 0 | 360.1639 | 0 | 0 | 0 | 0 | 0 | 0 | 0 | 0 | 0 | 0
9 | 9 | 3 | 0 | 0 | 0 | 0 | 3.0447 | 0 | 0 | 361.6597 | 0 | 0 | 0 | 0 | 0 | 0 | 0 | 0 | 0 | 0
9 | 9 | 4 | 0 | 0 | 0 | 0 | 3.0447 | 0 | 0 | 364.3387 | 0 | 0 | 0 | 0 | 0 | 0 | 0 | 0 | 0 | 0
9 | 9 | 5 | 0 | 0 | 0 | 0 | 3.0531 | 0 | 0 | 369.249 | 0 | 0 | 0 | 0 | 0 | 0 | 0 | 0 | 0 | 0
9 | 9 | 6 | 0 | 0 | 0 | 0 | 4.1304 | 0 | 0 | 377.183 | 0 | 0 | 0 | 0 | 0 | 0 | 0 | 0 | 0 | 0
9 | 9 | 7 | 0 | 0 | 0 | 0 | 5.6503 | 0 | 0 | 381.306 | 0 | 0 | 0 | 0 | 0 | 0 | 0 | 0 | 0 | 0
9 | 9 | 8 | 0 | 7.3631 | 7.3631 | 48 | 6.2599 | 5.2622 | 5.2622 | 390.7596 | 7.3631 | 0 | 2523.7814 | 0 | 0 | 0 | 7.3631 | 0 | 0 | 2523.7814
9 | 9 | 9 | 0 | 14.1205 | 14.1205 | 48 | 6.8194 | 12.4809 | 12.4809 | 397.1031 | 14.1205 | 0 | 4929.5248 | 0 | 0 | 0 | 14.1205 | 0 | 0 | 4929.5248
9 | 9 | 10 | 0 | 20.88 | 20.88 | 48 | 6.6691 | 17.3517 | 17.3517 | 400.2486 | 20.88 | 0 | 7354.9488 | 0 | 0 | 0 | 20.88 | 0 | 0 | 7354.9488
9 | 9 | 11 | 0 | 26.6862 | 26.6862 | 48 | 6.8361 | 23.7553 | 23.7553 | 394.4054 | 26.6862 | 0 | 9244.2498 | 0 | 0 | 0 | 26.6862 | 0 | 0 | 9244.2498
9 | 9 | 12 | 0 | 29.5854 | 29.5854 | 48 | 7.546 | 37.7591 | 37.7591 | 388.8993 | 29.5854 | 0 | 10085.6256 | 0 | 0 | 0 | 29.5854 | 0 | 0 | 10085.6256
9 | 9 | 13 | 0 | 29.2207 | 29.2207 | 48 | 7.8717 | 46.5596 | 46.5596 | 391.2851 | 29.2207 | 0 | 10031.0408 | 0 | 0 | 0 | 29.2207 | 0 | 0 | 10031.0408
9 | 9 | 14 | 0 | 26.9609 | 26.9609 | 48 | 8.1389 | 53.959 | 53.959 | 382.5034 | 26.9609 | 0 | 9018.525 | 0 | 0 | 0 | 26.9609 | 0 | 0 | 9018.525
9 | 9 | 15 | 0 | 16.4301 | 16.4301 | 48 | 8.0136 | 29.359 | 29.359 | 389.1274 | 16.4301 | 0 | 5604.7689 | 0 | 0 | 0 | 16.4301 | 0 | 0 | 5604.7689
9 | 9 | 16 | 0 | 6.6539 | 6.6539 | 48 | 8.7736 | 33.9847 | 33.9847 | 386.8672 | 6.6539 | 0 | 2254.7911 | 0 | 0 | 0 | 6.6539 | 0 | 0 | 2254.7911
9 | 9 | 17 | 0 | 0.67156 | 0.67156 | 48 | 8.2809 | 1.5557 | 1.5557 | 404.3944 | 0.67156 | 0 | 239.3396 | 0 | 0 | 0 | 0.67156 | 0 | 0 | 239.3396
9 | 9 | 18 | 0 | 0.56417 | 0.56417 | 48 | 8.64 | 2.1719 | 2.1719 | 408.9626 | 0.56417 | 0 | 203.6429 | 0 | 0 | 0 | 0.56417 | 0 | 0 | 203.6429
9 | 9 | 19 | 0 | 0 | 0 | 0 | 7.2954 | 0 | 0 | 404.1318 | 0 | 0 | 0 | 0 | 0 | 0 | 0 | 0 | 0 | 0
9 | 9 | 20 | 0 | 0 | 0 | 0 | 10.4104 | 0 | 0 | 385.399 | 0 | 0 | 0 | 0 | 0 | 0 | 0 | 0 | 0 | 0
9 | 9 | 21 | 0 | 0 | 0 | 0 | 8.3727 | 0 | 0 | 381.0738 | 0 | 0 | 0 | 0 | 0 | 0 | 0 | 0 | 0 | 0
9 | 9 | 22 | 0 | 0 | 0 | 0 | 4.7818 | 0 | 0 | 375.2114 | 0 | 0 | 0 | 0 | 0 | 0 | 0 | 0 | 0 | 0
9 | 9 | 23 | 0.098333 | 0 | 0.098333 | 11 | 4.1387 | 0.040721 | 0.040721 | 378.3127 | 0.098333 | 0 | 36.1191 | 0 | 0 | 0 | 0.098333 | 0 | 0 | 36.1191
9 | 10 | 0 | 0 | 0 | 0 | 0 | 2.6856 | 0 | 0 | 378.7912 | 0 | 0 | 0 | 0 | 0 | 0 | 0 | 0 | 0 | 0
9 | 10 | 1 | 0 | 0 | 0 | 0 | 2.5771 | 0 | 0 | 384.7951 | 0 | 0 | 0 | 0 | 0 | 0 | 0 | 0 | 0 | 0
9 | 10 | 2 | 0 | 0 | 0 | 0 | 2.5687 | 0 | 0 | 391.5515 | 0 | 0 | 0 | 0 | 0 | 0 | 0 | 0 | 0 | 0
9 | 10 | 3 | 0 | 0 | 0 | 0 | 2.7023 | 0 | 0 | 411.1339 | 0 | 0 | 0 | 0 | 0 | 0 | 0 | 0 | 0 | 0
9 | 10 | 4 | 0 | 0 | 0 | 0 | 2.719 | 0 | 0 | 434.6209 | 0 | 0 | 0 | 0 | 0 | 0 | 0 | 0 | 0 | 0
9 | 10 | 5 | 0 | 0 | 0 | 0 | 3.1449 | 0 | 0 | 431.5718 | 0 | 0 | 0 | 0 | 0 | 0 | 0 | 0 | 0 | 0
9 | 10 | 6 | 0 | 0 | 0 | 0 | 3.8631 | 0 | 0 | 440.6106 | 0 | 0 | 0 | 0 | 0 | 0 | 0 | 0 | 0 | 0
9 | 10 | 7 | 0 | 0 | 0 | 0 | 4.5312 | 0 | 0 | 441.5988 | 0 | 0 | 0 | 0 | 0 | 0 | 0 | 0 | 0 | 0
9 | 10 | 8 | 0 | 7.319 | 7.319 | 48 | 4.5062 | 3.2691 | 3.2691 | 446.1697 | 7.319 | 0 | 2914.2204 | 0 | 0 | 0 | 7.319 | 0 | 0 | 2914.2204
9 | 10 | 9 | 0 | 42.1604 | 42.1604 | 48 | 6.0177 | 27.8249 | 27.8249 | 445.2676 | 42.1604 | 0 | 16748.9638 | 0 | 0 | 0 | 42.1604 | 0 | 0 | 16748.9638
9 | 10 | 10 | 0 | 147.8199 | 147.8199 | 48 | 8.0888 | 282.2902 | 282.2902 | 448.5859 | 147.8199 | 0 | 59214.5581 | 0 | 0 | 0 | 147.8199 | 0 | 0 | 59214.5581
9 | 10 | 11 | 0 | 34.8748 | 34.8748 | 48 | 9.0492 | 546.1971 | 288 | 440.2645 | 18.3889 | 16.4859 | 7213.298 | 1.7954 | 0 | 0 | 18.3889 | 16.4859 | 0 | 7213.298
9 | 10 | 12 | 0 | 28.5431 | 28.5431 | 48 | 9.425 | 0 | 0 | 428.3339 | 0 | 28.5431 | 0 | 3.1084 | 0 | 0 | 0 | 28.5431 | 0 | 0
9 | 10 | 13 | 0 | 26.9591 | 26.9591 | 48 | 9.2079 | 0 | 0 | 432.3834 | 0 | 26.9591 | 0 | 2.9359 | 0 | 0 | 0 | 26.9591 | 0 | 0
9 | 10 | 14 | 0 | 25.1666 | 25.1666 | 48 | 9.116 | 789.7994 | 288 | 435.1506 | 9.177 | 15.9896 | 3552.8707 | 1.7413 | 0 | 0 | 9.177 | 15.9896 | 0 | 3552.8707
9 | 10 | 15 | 1.0558 | 88.6165 | 89.6724 | 47.5643 | 10.2935 | 0 | 0 | 434.7173 | 0 | 89.6724 | 0 | 9.7655 | 0 | 0 | 0 | 89.6724 | 0 | 0
9 | 10 | 16 | 0.49 | 9.1449 | 9.6349 | 46.1183 | 11.613 | 0 | 0 | 438.9312 | 0 | 9.6349 | 0 | 1.0493 | 0 | 0 | 0 | 9.6349 | 0 | 0
9 | 10 | 17 | 0 | 0.72072 | 0.72072 | 48 | 11.3708 | 0 | 0 | 449.1648 | 0 | 0.72072 | 0 | 0.078488 | 0 | 0 | 0 | 0.72072 | 0 | 0
9 | 10 | 18 | 0 | 1.6575 | 1.6575 | 48 | 11.8969 | 0 | 0 | 449.6828 | 0 | 1.6575 | 0 | 0.18051 | 0 | 0 | 0 | 1.6575 | 0 | 0
9 | 10 | 19 | 0 | 0 | 0 | 0 | 11.8301 | 0 | 0 | 447.2535 | 0 | 0 | 0 | 0 | 0 | 0 | 0 | 0 | 0 | 0
9 | 10 | 20 | 0 | 0 | 0 | 0 | 12.398 | 0 | 0 | 434.8033 | 0 | 0 | 0 | 0 | 0 | 0 | 0 | 0 | 0 | 0
9 | 10 | 21 | 0 | 0 | 0 | 0 | 8.4563 | 0 | 0 | 414.8184 | 0 | 0 | 0 | 0 | 0 | 0 | 0 | 0 | 0 | 0
9 | 10 | 22 | 0 | 0 | 0 | 0 | 4.6983 | 0 | 0 | 403.9063 | 0 | 0 | 0 | 0 | 0 | 0 | 0 | 0 | 0 | 0
9 | 10 | 23 | 0 | 0 | 0 | 0 | 3.0331 | 0 | 0 | 398.8278 | 0 | 0 | 0 | 0 | 0 | 0 | 0 | 0 | 0 | 0
9 | 11 | 0 | 0 | 0 | 0 | 0 | 2.9362 | 0 | 0 | 395.1212 | 0 | 0 | 0 | 0 | 0 | 0 | 0 | 0 | 0 | 0
9 | 11 | 1 | 0 | 0 | 0 | 0 | 2.8276 | 0 | 0 | 397.9752 | 0 | 0 | 0 | 0 | 0 | 0 | 0 | 0 | 0 | 0
9 | 11 | 2 | 0 | 0 | 0 | 0 | 2.7274 | 0 | 0 | 403.7006 | 0 | 0 | 0 | 0 | 0 | 0 | 0 | 0 | 0 | 0
9 | 11 | 3 | 0 | 0 | 0 | 0 | 2.8109 | 0 | 0 | 421.5648 | 0 | 0 | 0 | 0 | 0 | 0 | 0 | 0 | 0 | 0
9 | 11 | 4 | 0 | 0 | 0 | 0 | 3.0531 | 0 | 0 | 445.476 | 0 | 0 | 0 | 0 | 0 | 0 | 0 | 0 | 0 | 0
9 | 11 | 5 | 0 | 0 | 0 | 0 | 3.2953 | 0 | 0 | 452.3376 | 0 | 0 | 0 | 0 | 0 | 0 | 0 | 0 | 0 | 0
9 | 11 | 6 | 0 | 0 | 0 | 0 | 4.1387 | 0 | 0 | 457.1418 | 0 | 0 | 0 | 0 | 0 | 0 | 0 | 0 | 0 | 0
9 | 11 | 7 | 0.71333 | 1.1507 | 1.864 | 33.8408 | 4.4895 | 0.82962 | 0.82962 | 465.1163 | 1.864 | 0 | 803.9176 | 0 | 0 | 0 | 1.864 | 0 | 0 | 803.9176
9 | 11 | 8 | 2.7142 | 124.9246 | 127.6388 | 47.2132 | 5.1492 | 66.0993 | 66.0993 | 464.4359 | 127.6388 | 0 | 53253.8019 | 0 | 0 | 0 | 127.6388 | 0 | 0 | 53253.8019
9 | 11 | 9 | 0.96417 | 16.6298 | 17.594 | 45.9724 | 6.0428 | 11.7043 | 11.7043 | 452.961 | 17.594 | 0 | 7160.5565 | 0 | 0 | 0 | 17.594 | 0 | 0 | 7160.5565
9 | 11 | 10 | 0 | 13.3565 | 13.3565 | 48 | 8.2057 | 28.5598 | 28.5598 | 446.8529 | 13.3565 | 0 | 5327.2956 | 0 | 0 | 0 | 13.3565 | 0 | 0 | 5327.2956
9 | 11 | 11 | 0 | 21.5522 | 21.5522 | 48 | 9.2329 | 0 | 0 | 444.813 | 0 | 21.5522 | 0 | 2.3471 | 0 | 0 | 0 | 21.5522 | 0 | 0
9 | 11 | 12 | 0.675 | 227.2597 | 227.9347 | 47.8904 | 9.3081 | 0 | 0 | 447.5571 | 0 | 227.9347 | 0 | 24.8226 | 0 | 0 | 0 | 227.9347 | 0 | 0
9 | 11 | 13 | 0 | 32.661 | 32.661 | 48 | 9.3832 | 0 | 0 | 448.2 | 0 | 32.661 | 0 | 3.5569 | 0 | 0 | 0 | 32.661 | 0 | 0
9 | 11 | 14 | 0 | 35.9488 | 35.9488 | 48 | 9.0575 | 600.6277 | 288 | 448.1997 | 17.2374 | 18.7114 | 6898.3925 | 2.0377 | 0 | 0 | 17.2374 | 18.7114 | 0 | 6898.3925
9 | 11 | 15 | 0 | 17.5212 | 17.5212 | 48 | 10.1098 | 0 | 0 | 447.4008 | 0 | 17.5212 | 0 | 1.9081 | 0 | 0 | 0 | 17.5212 | 0 | 0
9 | 11 | 16 | 0 | 8.5188 | 8.5188 | 48 | 10.6609 | 0 | 0 | 446.3495 | 0 | 8.5188 | 0 | 0.92772 | 0 | 0 | 0 | 8.5188 | 0 | 0
9 | 11 | 17 | 0 | 0.5787 | 0.5787 | 48 | 10.6776 | 0 | 0 | 455.4822 | 0 | 0.5787 | 0 | 0.063022 | 0 | 0 | 0 | 0.5787 | 0 | 0
9 | 11 | 18 | 0 | 2.245 | 2.245 | 48 | 11.0451 | 0 | 0 | 458.8876 | 0 | 2.245 | 0 | 0.24449 | 0 | 0 | 0 | 2.245 | 0 | 0
9 | 11 | 19 | 0 | 0 | 0 | 0 | 12.1975 | 0 | 0 | 448.9507 | 0 | 0 | 0 | 0 | 0 | 0 | 0 | 0 | 0 | 0
9 | 11 | 20 | 0 | 0 | 0 | 0 | 11.7967 | 0 | 0 | 436.7673 | 0 | 0 | 0 | 0 | 0 | 0 | 0 | 0 | 0 | 0
9 | 11 | 21 | 0 | 0 | 0 | 0 | 9.0575 | 0 | 0 | 425.3618 | 0 | 0 | 0 | 0 | 0 | 0 | 0 | 0 | 0 | 0
9 | 11 | 22 | 0 | 0 | 0 | 0 | 5.4666 | 0 | 0 | 412.6703 | 0 | 0 | 0 | 0 | 0 | 0 | 0 | 0 | 0 | 0
9 | 11 | 23 | 0 | 0 | 0 | 0 | 3.9717 | 0 | 0 | 402.2311 | 0 | 0 | 0 | 0 | 0 | 0 | 0 | 0 | 0 | 0
9 | 12 | 0 | 0 | 0 | 0 | 0 | 3.312 | 0 | 0 | 398.8344 | 0 | 0 | 0 | 0 | 0 | 0 | 0 | 0 | 0 | 0
9 | 12 | 1 | 0 | 0 | 0 | 0 | 3.003 | 0 | 0 | 399.5416 | 0 | 0 | 0 | 0 | 0 | 0 | 0 | 0 | 0 | 0
9 | 12 | 2 | 0 | 0 | 0 | 0 | 2.8944 | 0 | 0 | 412.0155 | 0 | 0 | 0 | 0 | 0 | 0 | 0 | 0 | 0 | 0
9 | 12 | 3 | 0 | 0 | 0 | 0 | 2.9278 | 0 | 0 | 438.5503 | 0 | 0 | 0 | 0 | 0 | 0 | 0 | 0 | 0 | 0
9 | 12 | 4 | 0 | 0 | 0 | 0 | 2.9529 | 0 | 0 | 449.4031 | 0 | 0 | 0 | 0 | 0 | 0 | 0 | 0 | 0 | 0
9 | 12 | 5 | 1.1492 | 0 | 1.1492 | 11 | 3.5291 | 0.42457 | 0.42457 | 456.6483 | 1.1492 | 0 | 512.1242 | 0 | 0 | 0 | 1.1492 | 0 | 0 | 512.1242
9 | 12 | 6 | 1.6175 | 0.13917 | 1.7567 | 13.9312 | 4.6648 | 0.81218 | 0.81218 | 460.07 | 1.7567 | 0 | 783.7171 | 0 | 0 | 0 | 1.7567 | 0 | 0 | 783.7171
9 | 12 | 7 | 1.3617 | 5.167 | 6.5287 | 40.283 | 4.907 | 3.1895 | 3.1895 | 467.022 | 6.5287 | 0 | 2786.0499 | 0 | 0 | 0 | 6.5287 | 0 | 0 | 2786.0499
9 | 12 | 8 | 1.5483 | 23.7854 | 25.3338 | 45.7387 | 5.8507 | 15.8816 | 15.8816 | 468.7779 | 25.3338 | 0 | 10717.1746 | 0 | 0 | 0 | 25.3338 | 0 | 0 | 10717.1746
9 | 12 | 9 | 0.72833 | 23.002 | 23.7304 | 46.8644 | 6.9531 | 22.2319 | 22.2319 | 466.2046 | 23.7304 | 0 | 9951.0897 | 0 | 0 | 0 | 23.7304 | 0 | 0 | 9951.0897
9 | 12 | 10 | 0 | 26.1728 | 26.1728 | 48 | 8.1556 | 53.2336 | 53.2336 | 463.8073 | 26.1728 | 0 | 10882.8402 | 0 | 0 | 0 | 26.1728 | 0 | 0 | 10882.8402
9 | 12 | 11 | 0 | 31.0498 | 31.0498 | 48 | 8.7819 | 161.892 | 161.892 | 463.5424 | 31.0498 | 0 | 12902.4947 | 0 | 0 | 0 | 31.0498 | 0 | 0 | 12902.4947
9 | 12 | 12 | 0 | 35.2416 | 35.2416 | 48 | 9.4584 | 0 | 0 | 464.9457 | 0 | 35.2416 | 0 | 3.8379 | 0 | 0 | 0 | 35.2416 | 0 | 0
9 | 12 | 13 | 0 | 20.5579 | 20.5579 | 48 | 9.258 | 0 | 0 | 471.1318 | 0 | 20.5579 | 0 | 2.2388 | 0 | 0 | 0 | 20.5579 | 0 | 0
9 | 12 | 14 | 0.90583 | 26.0596 | 26.9655 | 46.7571 | 9.8509 | 0 | 0 | 470.8452 | 0 | 26.9655 | 0 | 2.9366 | 0 | 0 | 0 | 26.9655 | 0 | 0
9 | 12 | 15 | 0 | 14.6862 | 14.6862 | 48 | 10.7946 | 0 | 0 | 469.9792 | 0 | 14.6862 | 0 | 1.5994 | 0 | 0 | 0 | 14.6862 | 0 | 0
9 | 12 | 16 | 0.345 | 13.2507 | 13.5957 | 47.0611 | 11.4125 | 0 | 0 | 471.7035 | 0 | 13.5957 | 0 | 1.4806 | 0 | 0 | 0 | 13.5957 | 0 | 0
9 | 12 | 17 | 0.2875 | 14.4511 | 14.7386 | 47.2783 | 11.3123 | 0 | 0 | 467.8905 | 0 | 14.7386 | 0 | 1.6051 | 0 | 0 | 0 | 14.7386 | 0 | 0
9 | 12 | 18 | 0.19167 | 0 | 0.19167 | 11 | 12.0472 | 0 | 0 | 469.2751 | 0 | 0.19167 | 0 | 0.020873 | 0 | 0 | 0 | 0.19167 | 0 | 0
9 | 12 | 19 | 0 | 0 | 0 | 0 | 12.2894 | 0 | 0 | 468.2969 | 0 | 0 | 0 | 0 | 0 | 0 | 0 | 0 | 0 | 0
9 | 12 | 20 | 0 | 0 | 0 | 0 | 11.78 | 0 | 0 | 457.8913 | 0 | 0 | 0 | 0 | 0 | 0 | 0 | 0 | 0 | 0
9 | 12 | 21 | 0 | 0 | 0 | 0 | 9.4918 | 0 | 0 | 443.4488 | 0 | 0 | 0 | 0 | 0 | 0 | 0 | 0 | 0 | 0
9 | 12 | 22 | 0 | 0 | 0 | 0 | 4.9905 | 0 | 0 | 429.9209 | 0 | 0 | 0 | 0 | 0 | 0 | 0 | 0 | 0 | 0
9 | 12 | 23 | 0 | 0 | 0 | 0 | 3.9097 | 0 | 0 | 423.1398 | 0 | 0 | 0 | 0 | 0 | 0 | 0 | 0 | 0 | 0
9 | 13 | 0 | 0 | 0 | 0 | 0 | 3.1951 | 0 | 0 | 417.9677 | 0 | 0 | 0 | 0 | 0 | 0 | 0 | 0 | 0 | 0
9 | 13 | 1 | 0 | 0 | 0 | 0 | 2.9696 | 0 | 0 | 416.113 | 0 | 0 | 0 | 0 | 0 | 0 | 0 | 0 | 0 | 0
9 | 13 | 2 | 0 | 0 | 0 | 0 | 2.8694 | 0 | 0 | 430.0743 | 0 | 0 | 0 | 0 | 0 | 0 | 0 | 0 | 0 | 0
9 | 13 | 3 | 0 | 0 | 0 | 0 | 2.8109 | 0 | 0 | 452.4556 | 0 | 0 | 0 | 0 | 0 | 0 | 0 | 0 | 0 | 0
9 | 13 | 4 | 0 | 0 | 0 | 0 | 2.9863 | 0 | 0 | 461.3958 | 0 | 0 | 0 | 0 | 0 | 0 | 0 | 0 | 0 | 0
9 | 13 | 5 | 0 | 0 | 0 | 0 | 3.3871 | 0 | 0 | 460.6004 | 0 | 0 | 0 | 0 | 0 | 0 | 0 | 0 | 0 | 0
9 | 13 | 6 | 0 | 0.425 | 0.425 | 48 | 4.4978 | 0.18949 | 0.18949 | 467.4834 | 0.425 | 0 | 178.2805 | 0 | 0 | 0 | 0.425 | 0 | 0 | 178.2805
9 | 13 | 7 | 0.10167 | 5.8051 | 5.9067 | 47.3632 | 4.6732 | 2.736 | 2.736 | 468.8523 | 5.9067 | 0 | 2489.6255 | 0 | 0 | 0 | 5.9067 | 0 | 0 | 2489.6255
9 | 13 | 8 | 0 | 25.1652 | 25.1652 | 48 | 5.8507 | 15.7759 | 15.7759 | 463.7866 | 25.1652 | 0 | 10463.3619 | 0 | 0 | 0 | 25.1652 | 0 | 0 | 10463.3619
9 | 13 | 9 | 0 | 12.1946 | 12.1946 | 48 | 6.9363 | 11.3396 | 11.3396 | 467.6006 | 12.1946 | 0 | 5116.8485 | 0 | 0 | 0 | 12.1946 | 0 | 0 | 5116.8485
9 | 13 | 10 | 0 | 38.0632 | 38.0632 | 48 | 7.6712 | 52.6058 | 52.6058 | 462.5132 | 38.0632 | 0 | 15777.7206 | 0 | 0 | 0 | 38.0632 | 0 | 0 | 15777.7206
9 | 13 | 11 | 0 | 98.712 | 98.712 | 48 | 8.9072 | 748.8403 | 288 | 467.4278 | 37.9641 | 60.7479 | 15923.2116 | 6.6156 | 0 | 0 | 37.9641 | 60.7479 | 0 | 15923.2116
9 | 13 | 12 | 0 | 25.8565 | 25.8565 | 48 | 8.6066 | 93.766 | 93.766 | 471.3322 | 25.8565 | 0 | 10945.8857 | 0 | 0 | 0 | 25.8565 | 0 | 0 | 10945.8857
9 | 13 | 13 | 0 | 15.1675 | 15.1675 | 48 | 8.0972 | 29.1882 | 29.1882 | 472.6611 | 15.1675 | 0 | 6441.0616 | 0 | 0 | 0 | 15.1675 | 0 | 0 | 6441.0616
9 | 13 | 14 | 0 | 25.7337 | 25.7337 | 48 | 8.5398 | 83.6213 | 83.6213 | 472.0938 | 25.7337 | 0 | 10913.5158 | 0 | 0 | 0 | 25.7337 | 0 | 0 | 10913.5158
9 | 13 | 15 | 0 | 19.0532 | 19.0532 | 48 | 9.1995 | 0 | 0 | 479.5981 | 0 | 19.0532 | 0 | 2.0749 | 0 | 0 | 0 | 19.0532 | 0 | 0
9 | 13 | 16 | 0 | 14.6163 | 14.6163 | 48 | 10.544 | 0 | 0 | 478.3757 | 0 | 14.6163 | 0 | 1.5918 | 0 | 0 | 0 | 14.6163 | 0 | 0
9 | 13 | 17 | 0 | 47.9457 | 47.9457 | 48 | 9.9595 | 0 | 0 | 482.0052 | 0 | 47.9457 | 0 | 5.2214 | 0 | 0 | 0 | 47.9457 | 0 | 0
9 | 13 | 18 | 0 | 0.53398 | 0.53398 | 48 | 10.6442 | 0 | 0 | 486.9675 | 0 | 0.53398 | 0 | 0.058151 | 0 | 0 | 0 | 0.53398 | 0 | 0
9 | 13 | 19 | 0 | 0 | 0 | 0 | 10.043 | 0 | 0 | 478.074 | 0 | 0 | 0 | 0 | 0 | 0 | 0 | 0 | 0 | 0
9 | 13 | 20 | 0 | 0 | 0 | 0 | 7.6378 | 0 | 0 | 461.9507 | 0 | 0 | 0 | 0 | 0 | 0 | 0 | 0 | 0 | 0
9 | 13 | 21 | 0 | 0 | 0 | 0 | 6.7359 | 0 | 0 | 441.3028 | 0 | 0 | 0 | 0 | 0 | 0 | 0 | 0 | 0 | 0
9 | 13 | 22 | 0 | 0 | 0 | 0 | 4.882 | 0 | 0 | 425.8645 | 0 | 0 | 0 | 0 | 0 | 0 | 0 | 0 | 0 | 0
9 | 13 | 23 | 0 | 0 | 0 | 0 | 3.8965 | 0 | 0 | 416.9244 | 0 | 0 | 0 | 0 | 0 | 0 | 0 | 0 | 0 | 0
9 | 14 | 0 | 0 | 0 | 0 | 0 | 3.8464 | 0 | 0 | 414.5254 | 0 | 0 | 0 | 0 | 0 | 0 | 0 | 0 | 0 | 0
9 | 14 | 1 | 0 | 0 | 0 | 0 | 3.5541 | 0 | 0 | 415.9015 | 0 | 0 | 0 | 0 | 0 | 0 | 0 | 0 | 0 | 0
9 | 14 | 2 | 0 | 0 | 0 | 0 | 3.4957 | 0 | 0 | 425.8539 | 0 | 0 | 0 | 0 | 0 | 0 | 0 | 0 | 0 | 0
9 | 14 | 3 | 0 | 0 | 0 | 0 | 3.1449 | 0 | 0 | 451.6208 | 0 | 0 | 0 | 0 | 0 | 0 | 0 | 0 | 0 | 0
9 | 14 | 4 | 0 | 0 | 0 | 0 | 3.0865 | 0 | 0 | 467.5144 | 0 | 0 | 0 | 0 | 0 | 0 | 0 | 0 | 0 | 0
9 | 14 | 5 | 0 | 0 | 0 | 0 | 3.3203 | 0 | 0 | 474.4459 | 0 | 0 | 0 | 0 | 0 | 0 | 0 | 0 | 0 | 0
9 | 14 | 6 | 0 | 0 | 0 | 0 | 4.0636 | 0 | 0 | 478.2689 | 0 | 0 | 0 | 0 | 0 | 0 | 0 | 0 | 0 | 0
9 | 14 | 7 | 0 | 1.3692 | 1.3692 | 48 | 4.3141 | 0.58741 | 0.58741 | 485.9246 | 1.3692 | 0 | 599.5918 | 0 | 0 | 0 | 1.3692 | 0 | 0 | 599.5918
9 | 14 | 8 | 0 | 6.7307 | 6.7307 | 48 | 4.7985 | 3.2067 | 3.2067 | 485.4524 | 6.7307 | 0 | 2944.3484 | 0 | 0 | 0 | 6.7307 | 0 | 0 | 2944.3484
9 | 14 | 9 | 0 | 12.47 | 12.47 | 48 | 6.2516 | 8.8865 | 8.8865 | 482.5899 | 12.47 | 0 | 5419.3465 | 0 | 0 | 0 | 12.47 | 0 | 0 | 5419.3465
9 | 14 | 10 | 0 | 8.5155 | 8.5155 | 48 | 6.6023 | 6.8933 | 6.8933 | 484.8823 | 8.5155 | 0 | 3720.2904 | 0 | 0 | 0 | 8.5155 | 0 | 0 | 3720.2904
9 | 14 | 11 | 0 | 25.3272 | 25.3272 | 48 | 8.1723 | 52.3654 | 52.3654 | 487.032 | 25.3272 | 0 | 11119.4476 | 0 | 0 | 0 | 25.3272 | 0 | 0 | 11119.4476
9 | 14 | 12 | 0 | 26.4056 | 26.4056 | 48 | 7.5126 | 33.0268 | 33.0268 | 486.8768 | 26.4056 | 0 | 11588.8135 | 0 | 0 | 0 | 26.4056 | 0 | 0 | 11588.8135
9 | 14 | 13 | 0 | 22.5968 | 22.5968 | 48 | 7.0616 | 22.2535 | 22.2535 | 489.6403 | 22.5968 | 0 | 9979.6657 | 0 | 0 | 0 | 22.5968 | 0 | 0 | 9979.6657
9 | 14 | 14 | 0 | 24.2621 | 24.2621 | 48 | 6.9029 | 22.2305 | 22.2305 | 491.4181 | 24.2621 | 0 | 10758.2735 | 0 | 0 | 0 | 24.2621 | 0 | 0 | 10758.2735
9 | 14 | 15 | 0 | 8.3142 | 8.3142 | 48 | 6.9698 | 7.848 | 7.848 | 495.2561 | 8.3142 | 0 | 3718.5863 | 0 | 0 | 0 | 8.3142 | 0 | 0 | 3718.5863
9 | 14 | 16 | 0 | 8.0145 | 8.0145 | 48 | 6.6274 | 6.5514 | 6.5514 | 496.0068 | 8.0145 | 0 | 3590.5534 | 0 | 0 | 0 | 8.0145 | 0 | 0 | 3590.5534
9 | 14 | 17 | 0 | 15.127 | 15.127 | 48 | 6.7944 | 13.2302 | 13.2302 | 490.6498 | 15.127 | 0 | 6695.9646 | 0 | 0 | 0 | 15.127 | 0 | 0 | 6695.9646
9 | 14 | 18 | 0 | 0.67778 | 0.67778 | 48 | 6.3434 | 0.49863 | 0.49863 | 489.1744 | 0.67778 | 0 | 299.0194 | 0 | 0 | 0 | 0.67778 | 0 | 0 | 299.0194
9 | 14 | 19 | 0 | 0 | 0 | 0 | 7.0199 | 0 | 0 | 487.0102 | 0 | 0 | 0 | 0 | 0 | 0 | 0 | 0 | 0 | 0
9 | 14 | 20 | 0 | 0 | 0 | 0 | 6.6023 | 0 | 0 | 468.3088 | 0 | 0 | 0 | 0 | 0 | 0 | 0 | 0 | 0 | 0
9 | 14 | 21 | 0 | 0 | 0 | 0 | 5.834 | 0 | 0 | 462.7882 | 0 | 0 | 0 | 0 | 0 | 0 | 0 | 0 | 0 | 0
9 | 14 | 22 | 0 | 0 | 0 | 0 | 4.2473 | 0 | 0 | 453.2648 | 0 | 0 | 0 | 0 | 0 | 0 | 0 | 0 | 0 | 0
9 | 14 | 23 | 0 | 0 | 0 | 0 | 3.9311 | 0 | 0 | 440.2255 | 0 | 0 | 0 | 0 | 0 | 0 | 0 | 0 | 0 | 0
9 | 15 | 0 | 0 | 0 | 0 | 0 | 3.2034 | 0 | 0 | 430.247 | 0 | 0 | 0 | 0 | 0 | 0 | 0 | 0 | 0 | 0
9 | 15 | 1 | 0 | 0 | 0 | 0 | 2.7942 | 0 | 0 | 422.187 | 0 | 0 | 0 | 0 | 0 | 0 | 0 | 0 | 0 | 0
9 | 15 | 2 | 0 | 0 | 0 | 0 | 2.7107 | 0 | 0 | 430.7958 | 0 | 0 | 0 | 0 | 0 | 0 | 0 | 0 | 0 | 0
9 | 15 | 3 | 0 | 0 | 0 | 0 | 2.6773 | 0 | 0 | 440.9961 | 0 | 0 | 0 | 0 | 0 | 0 | 0 | 0 | 0 | 0
9 | 15 | 4 | 0 | 0 | 0 | 0 | 2.6355 | 0 | 0 | 447.9624 | 0 | 0 | 0 | 0 | 0 | 0 | 0 | 0 | 0 | 0
9 | 15 | 5 | 0 | 0 | 0 | 0 | 2.7775 | 0 | 0 | 453.3143 | 0 | 0 | 0 | 0 | 0 | 0 | 0 | 0 | 0 | 0
9 | 15 | 6 | 0.11167 | 0 | 0.11167 | 11 | 4.2807 | 0.047582 | 0.047582 | 473.236 | 0.11167 | 0 | 51.6164 | 0 | 0 | 0 | 0.11167 | 0 | 0 | 51.6164
9 | 15 | 7 | 0 | 1.4617 | 1.4617 | 48 | 5.834 | 0.91174 | 0.91174 | 485.8419 | 1.4617 | 0 | 639.9789 | 0 | 0 | 0 | 1.4617 | 0 | 0 | 639.9789
9 | 15 | 8 | 0 | 3.5659 | 3.5659 | 48 | 6.5104 | 2.7874 | 2.7874 | 488.2027 | 3.5659 | 0 | 1569.726 | 0 | 0 | 0 | 3.5659 | 0 | 0 | 1569.726
9 | 15 | 9 | 0 | 12.6182 | 12.6182 | 48 | 6.9447 | 11.7773 | 11.7773 | 492.8136 | 12.6182 | 0 | 5612.7394 | 0 | 0 | 0 | 12.6182 | 0 | 0 | 5612.7394
9 | 15 | 10 | 0 | 10.152 | 10.152 | 48 | 7.1034 | 10.1986 | 10.1986 | 492.3336 | 10.152 | 0 | 4510.882 | 0 | 0 | 0 | 10.152 | 0 | 0 | 4510.882
9 | 15 | 11 | 0 | 12.6708 | 12.6708 | 48 | 6.8528 | 11.3601 | 11.3601 | 486.1619 | 12.6708 | 0 | 5551.8613 | 0 | 0 | 0 | 12.6708 | 0 | 0 | 5551.8613
9 | 15 | 12 | 0 | 19.6872 | 19.6872 | 48 | 7.4875 | 24.2597 | 24.2597 | 488.0033 | 19.6872 | 0 | 8662.4262 | 0 | 0 | 0 | 19.6872 | 0 | 0 | 8662.4262
9 | 15 | 13 | 0 | 17.2291 | 17.2291 | 48 | 7.7882 | 25.8083 | 25.8083 | 490.7085 | 17.2291 | 0 | 7627.4913 | 0 | 0 | 0 | 17.2291 | 0 | 0 | 7627.4913
9 | 15 | 14 | 0 | 14.7999 | 14.7999 | 48 | 7.855 | 23.2851 | 23.2851 | 489.9231 | 14.7999 | 0 | 6540.4247 | 0 | 0 | 0 | 14.7999 | 0 | 0 | 6540.4247
9 | 15 | 15 | 0 | 14.1521 | 14.1521 | 48 | 7.0449 | 13.8282 | 13.8282 | 492.0602 | 14.1521 | 0 | 6284.3954 | 0 | 0 | 0 | 14.1521 | 0 | 0 | 6284.3954
9 | 15 | 16 | 0 | 46.7547 | 46.7547 | 48 | 6.9447 | 43.6389 | 43.6389 | 487.8249 | 46.7547 | 0 | 20563.8916 | 0 | 0 | 0 | 46.7547 | 0 | 0 | 20563.8916
9 | 15 | 17 | 0 | 100.5594 | 100.5594 | 48 | 6.8946 | 91.8024 | 91.8024 | 482.6266 | 100.5594 | 0 | 43705.7997 | 0 | 0 | 0 | 100.5594 | 0 | 0 | 43705.7997
9 | 15 | 18 | 0 | 0 | 0 | 0 | 6.5605 | 0 | 0 | 473.0132 | 0 | 0 | 0 | 0 | 0 | 0 | 0 | 0 | 0 | 0
9 | 15 | 19 | 3.7208 | 0 | 3.7208 | 11 | 6.5689 | 2.9735 | 2.9735 | 476.8663 | 3.7208 | 0 | 1733.4109 | 0 | 0 | 0 | 3.7208 | 0 | 0 | 1733.4109
9 | 15 | 20 | 0 | 0 | 0 | 0 | 5.9175 | 0 | 0 | 462.5295 | 0 | 0 | 0 | 0 | 0 | 0 | 0 | 0 | 0 | 0
9 | 15 | 21 | 0 | 0 | 0 | 0 | 5.2828 | 0 | 0 | 452.46 | 0 | 0 | 0 | 0 | 0 | 0 | 0 | 0 | 0 | 0
9 | 15 | 22 | 0 | 0 | 0 | 0 | 4.406 | 0 | 0 | 452.46 | 0 | 0 | 0 | 0 | 0 | 0 | 0 | 0 | 0 | 0
9 | 15 | 23 | 0 | 0 | 0 | 0 | 3.7963 | 0 | 0 | 426.0101 | 0 | 0 | 0 | 0 | 0 | 0 | 0 | 0 | 0 | 0
9 | 16 | 0 | 0 | 0 | 0 | 0 | 3.3287 | 0 | 0 | 417.4068 | 0 | 0 | 0 | 0 | 0 | 0 | 0 | 0 | 0 | 0
9 | 16 | 1 | 0 | 0 | 0 | 0 | 3.1199 | 0 | 0 | 409.2302 | 0 | 0 | 0 | 0 | 0 | 0 | 0 | 0 | 0 | 0
9 | 16 | 2 | 0 | 0 | 0 | 0 | 3.0531 | 0 | 0 | 407.092 | 0 | 0 | 0 | 0 | 0 | 0 | 0 | 0 | 0 | 0
9 | 16 | 3 | 0 | 0 | 0 | 0 | 3.0447 | 0 | 0 | 407.092 | 0 | 0 | 0 | 0 | 0 | 0 | 0 | 0 | 0 | 0
9 | 16 | 4 | 0 | 0 | 0 | 0 | 3.0447 | 0 | 0 | 407.092 | 0 | 0 | 0 | 0 | 0 | 0 | 0 | 0 | 0 | 0
9 | 16 | 5 | 0 | 0 | 0 | 0 | 3.0531 | 0 | 0 | 435.1732 | 0 | 0 | 0 | 0 | 0 | 0 | 0 | 0 | 0 | 0
9 | 16 | 6 | 0 | 0 | 0 | 0 | 4.1304 | 0 | 0 | 453.0559 | 0 | 0 | 0 | 0 | 0 | 0 | 0 | 0 | 0 | 0
9 | 16 | 7 | 0 | 0 | 0 | 0 | 5.6503 | 0 | 0 | 471.9077 | 0 | 0 | 0 | 0 | 0 | 0 | 0 | 0 | 0 | 0
9 | 16 | 8 | 0 | 10.1793 | 10.1793 | 48 | 6.2599 | 7.2748 | 7.2748 | 481.8509 | 10.1793 | 0 | 4416.3134 | 0 | 0 | 0 | 10.1793 | 0 | 0 | 4416.3134
9 | 16 | 9 | 0 | 11.8874 | 11.8874 | 48 | 6.8194 | 10.5071 | 10.5071 | 489.4168 | 11.8874 | 0 | 5247.309 | 0 | 0 | 0 | 11.8874 | 0 | 0 | 5247.309
9 | 16 | 10 | 0 | 21.7095 | 21.7095 | 48 | 6.6691 | 18.041 | 18.041 | 492.1374 | 21.7095 | 0 | 9642.0197 | 0 | 0 | 0 | 21.7095 | 0 | 0 | 9642.0197
9 | 16 | 11 | 0 | 20.0963 | 20.0963 | 48 | 6.8361 | 17.8892 | 17.8892 | 494.5432 | 20.0963 | 0 | 8973.8804 | 0 | 0 | 0 | 20.0963 | 0 | 0 | 8973.8804
9 | 16 | 12 | 0 | 12.678 | 12.678 | 48 | 7.546 | 16.1806 | 16.1806 | 492.3982 | 12.678 | 0 | 5634.0658 | 0 | 0 | 0 | 12.678 | 0 | 0 | 5634.0658
9 | 16 | 13 | 0 | 10.9721 | 10.9721 | 48 | 7.8717 | 17.4827 | 17.4827 | 492.5228 | 10.9721 | 0 | 4877.3562 | 0 | 0 | 0 | 10.9721 | 0 | 0 | 4877.3562
9 | 16 | 14 | 0 | 10.4868 | 10.4868 | 48 | 8.1389 | 20.9881 | 20.9881 | 496.7198 | 10.4868 | 0 | 4705.6385 | 0 | 0 | 0 | 10.4868 | 0 | 0 | 4705.6385
9 | 16 | 15 | 0 | 12.5231 | 12.5231 | 48 | 8.0136 | 22.3775 | 22.3775 | 496.2331 | 12.5231 | 0 | 5613.2676 | 0 | 0 | 0 | 12.5231 | 0 | 0 | 5613.2676
9 | 16 | 16 | 0 | 10.4978 | 10.4978 | 48 | 8.7736 | 53.6174 | 53.6174 | 493.6207 | 10.4978 | 0 | 4678.0512 | 0 | 0 | 0 | 10.4978 | 0 | 0 | 4678.0512
9 | 16 | 17 | 0 | 59.1913 | 59.1913 | 48 | 8.2809 | 137.1165 | 137.1165 | 493.7927 | 59.1913 | 0 | 26387.0334 | 0 | 0 | 0 | 59.1913 | 0 | 0 | 26387.0334
9 | 16 | 18 | 0 | 7.8265 | 7.8265 | 48 | 8.64 | 30.1294 | 30.1294 | 491.8484 | 7.8265 | 0 | 3473.7833 | 0 | 0 | 0 | 7.8265 | 0 | 0 | 3473.7833
9 | 16 | 19 | 0 | 0 | 0 | 0 | 7.2954 | 0 | 0 | 486.6307 | 0 | 0 | 0 | 0 | 0 | 0 | 0 | 0 | 0 | 0
9 | 16 | 20 | 0 | 0 | 0 | 0 | 10.4104 | 0 | 0 | 474.569 | 0 | 0 | 0 | 0 | 0 | 0 | 0 | 0 | 0 | 0
9 | 16 | 21 | 0 | 0 | 0 | 0 | 8.3727 | 0 | 0 | 459.9727 | 0 | 0 | 0 | 0 | 0 | 0 | 0 | 0 | 0 | 0
9 | 16 | 22 | 0 | 0 | 0 | 0 | 4.7818 | 0 | 0 | 442.6098 | 0 | 0 | 0 | 0 | 0 | 0 | 0 | 0 | 0 | 0
9 | 16 | 23 | 0 | 0 | 0 | 0 | 4.1387 | 0 | 0 | 434.2265 | 0 | 0 | 0 | 0 | 0 | 0 | 0 | 0 | 0 | 0
9 | 17 | 0 | 0 | 0 | 0 | 0 | 2.6856 | 0 | 0 | 426.5616 | 0 | 0 | 0 | 0 | 0 | 0 | 0 | 0 | 0 | 0
9 | 17 | 1 | 0 | 0 | 0 | 0 | 2.5771 | 0 | 0 | 431.1523 | 0 | 0 | 0 | 0 | 0 | 0 | 0 | 0 | 0 | 0
9 | 17 | 2 | 0 | 0 | 0 | 0 | 2.5687 | 0 | 0 | 446.1917 | 0 | 0 | 0 | 0 | 0 | 0 | 0 | 0 | 0 | 0
9 | 17 | 3 | 0 | 0 | 0 | 0 | 2.7023 | 0 | 0 | 463.9362 | 0 | 0 | 0 | 0 | 0 | 0 | 0 | 0 | 0 | 0
9 | 17 | 4 | 0 | 0 | 0 | 0 | 2.719 | 0 | 0 | 484.4912 | 0 | 0 | 0 | 0 | 0 | 0 | 0 | 0 | 0 | 0
9 | 17 | 5 | 0 | 0 | 0 | 0 | 3.1449 | 0 | 0 | 486.1104 | 0 | 0 | 0 | 0 | 0 | 0 | 0 | 0 | 0 | 0
9 | 17 | 6 | 0 | 0 | 0 | 0 | 3.8631 | 0 | 0 | 487.9109 | 0 | 0 | 0 | 0 | 0 | 0 | 0 | 0 | 0 | 0
9 | 17 | 7 | 0 | 0 | 0 | 0 | 4.5312 | 0 | 0 | 496.1313 | 0 | 0 | 0 | 0 | 0 | 0 | 0 | 0 | 0 | 0
9 | 17 | 8 | 0 | 7.277 | 7.277 | 48 | 4.5062 | 3.2503 | 3.2503 | 498.2949 | 7.277 | 0 | 3276.7733 | 0 | 0 | 0 | 7.277 | 0 | 0 | 3276.7733
9 | 17 | 9 | 0.0925 | 7.5392 | 7.6317 | 47.5515 | 6.0177 | 5.0368 | 5.0368 | 491.694 | 7.6317 | 0 | 3389.5704 | 0 | 0 | 0 | 7.6317 | 0 | 0 | 3389.5704
9 | 17 | 10 | 0 | 7.213 | 7.213 | 48 | 8.0888 | 13.7745 | 13.7745 | 493.6628 | 7.213 | 0 | 3214.5437 | 0 | 0 | 0 | 7.213 | 0 | 0 | 3214.5437
9 | 17 | 11 | 0 | 7.7971 | 7.7971 | 48 | 9.0492 | 122.1156 | 122.1156 | 496.4152 | 7.7971 | 0 | 3496.3415 | 0 | 0 | 0 | 7.7971 | 0 | 0 | 3496.3415
9 | 17 | 12 | 0 | 17.911 | 17.911 | 48 | 9.425 | 0 | 0 | 496.8956 | 0 | 17.911 | 0 | 1.9506 | 0 | 0 | 0 | 17.911 | 0 | 0
9 | 17 | 13 | 0 | 19.8681 | 19.8681 | 48 | 9.2079 | 0 | 0 | 499.1275 | 0 | 19.8681 | 0 | 2.1637 | 0 | 0 | 0 | 19.8681 | 0 | 0
9 | 17 | 14 | 0 | 10.5759 | 10.5759 | 48 | 9.116 | 331.9029 | 288 | 501.6454 | 9.177 | 1.3989 | 4163.0915 | 0.15235 | 0 | 0 | 9.177 | 1.3989 | 0 | 4163.0915
9 | 17 | 15 | 0 | 9.4466 | 9.4466 | 48 | 10.2935 | 0 | 0 | 506.7193 | 0 | 9.4466 | 0 | 1.0288 | 0 | 0 | 0 | 9.4466 | 0 | 0
9 | 17 | 16 | 0 | 5.9488 | 5.9488 | 48 | 11.613 | 0 | 0 | 505.5738 | 0 | 5.9488 | 0 | 0.64784 | 0 | 0 | 0 | 5.9488 | 0 | 0
9 | 17 | 17 | 0 | 6.6189 | 6.6189 | 48 | 11.3708 | 0 | 0 | 508.2462 | 0 | 6.6189 | 0 | 0.72081 | 0 | 0 | 0 | 6.6189 | 0 | 0
9 | 17 | 18 | 0 | 0 | 0 | 0 | 11.8969 | 0 | 0 | 512.5187 | 0 | 0 | 0 | 0 | 0 | 0 | 0 | 0 | 0 | 0
9 | 17 | 19 | 0 | 0 | 0 | 0 | 11.8301 | 0 | 0 | 510.3332 | 0 | 0 | 0 | 0 | 0 | 0 | 0 | 0 | 0 | 0
9 | 17 | 20 | 0 | 0 | 0 | 0 | 12.398 | 0 | 0 | 499.1304 | 0 | 0 | 0 | 0 | 0 | 0 | 0 | 0 | 0 | 0
9 | 17 | 21 | 0 | 0 | 0 | 0 | 8.4563 | 0 | 0 | 494.4655 | 0 | 0 | 0 | 0 | 0 | 0 | 0 | 0 | 0 | 0
9 | 17 | 22 | 0 | 0 | 0 | 0 | 4.6983 | 0 | 0 | 476.3806 | 0 | 0 | 0 | 0 | 0 | 0 | 0 | 0 | 0 | 0
9 | 17 | 23 | 0 | 0 | 0 | 0 | 3.0331 | 0 | 0 | 466.0393 | 0 | 0 | 0 | 0 | 0 | 0 | 0 | 0 | 0 | 0
9 | 18 | 0 | 0 | 0 | 0 | 0 | 2.9362 | 0 | 0 | 456.8656 | 0 | 0 | 0 | 0 | 0 | 0 | 0 | 0 | 0 | 0
9 | 18 | 1 | 0 | 0 | 0 | 0 | 2.8276 | 0 | 0 | 453.1979 | 0 | 0 | 0 | 0 | 0 | 0 | 0 | 0 | 0 | 0
9 | 18 | 2 | 0 | 0 | 0 | 0 | 2.7274 | 0 | 0 | 466.0217 | 0 | 0 | 0 | 0 | 0 | 0 | 0 | 0 | 0 | 0
9 | 18 | 3 | 0 | 0 | 0 | 0 | 2.8109 | 0 | 0 | 484.0669 | 0 | 0 | 0 | 0 | 0 | 0 | 0 | 0 | 0 | 0
9 | 18 | 4 | 0 | 0 | 0 | 0 | 3.0531 | 0 | 0 | 491.8161 | 0 | 0 | 0 | 0 | 0 | 0 | 0 | 0 | 0 | 0
9 | 18 | 5 | 0 | 0 | 0 | 0 | 3.2953 | 0 | 0 | 488.8748 | 0 | 0 | 0 | 0 | 0 | 0 | 0 | 0 | 0 | 0
9 | 18 | 6 | 0 | 0 | 0 | 0 | 4.1387 | 0 | 0 | 489.9018 | 0 | 0 | 0 | 0 | 0 | 0 | 0 | 0 | 0 | 0
9 | 18 | 7 | 0 | 18.7152 | 18.7152 | 48 | 4.4895 | 8.3294 | 8.3294 | 488.6493 | 18.7152 | 0 | 8246.8438 | 0 | 0 | 0 | 18.7152 | 0 | 0 | 8246.8438
9 | 18 | 8 | 0 | 33.7725 | 33.7725 | 48 | 5.1492 | 17.4895 | 17.4895 | 492.0638 | 33.7725 | 0 | 14997.1539 | 0 | 0 | 0 | 33.7725 | 0 | 0 | 14997.1539
9 | 18 | 9 | 3.6392 | 322.8893 | 326.5285 | 47.5876 | 6.0428 | 217.2211 | 217.2211 | 497.4158 | 326.5285 | 0 | 146881.7182 | 0 | 0 | 0 | 326.5285 | 0 | 0 | 146881.7182
9 | 18 | 10 | 1.4292 | 405.6652 | 407.0944 | 47.8701 | 8.2057 | 870.4736 | 288 | 496.3017 | 134.689 | 272.4054 | 60398.793 | 29.6656 | 0 | 0 | 134.689 | 272.4054 | 0 | 60398.793
9 | 18 | 11 | 1.7142 | 452.665 | 454.3792 | 47.8604 | 9.2329 | 0 | 0 | 494.1391 | 0 | 454.3792 | 0 | 49.4829 | 0 | 0 | 0 | 454.3792 | 0 | 0
9 | 18 | 12 | 0 | 317.937 | 317.937 | 48 | 9.3081 | 0 | 0 | 495.4035 | 0 | 317.937 | 0 | 34.6241 | 0 | 0 | 0 | 317.937 | 0 | 0
9 | 18 | 13 | 0 | 157.5366 | 157.5366 | 48 | 9.3832 | 0 | 0 | 494.276 | 0 | 157.5366 | 0 | 17.1561 | 0 | 0 | 0 | 157.5366 | 0 | 0
9 | 18 | 14 | 0 | 85.7995 | 85.7995 | 48 | 9.0575 | 1433.5282 | 288 | 495.9956 | 17.2374 | 68.5622 | 7722.269 | 7.4666 | 0 | 0 | 17.2374 | 68.5622 | 0 | 7722.269
9 | 18 | 15 | 0 | 5.7495 | 5.7495 | 48 | 10.1098 | 0 | 0 | 498.6237 | 0 | 5.7495 | 0 | 0.62614 | 0 | 0 | 0 | 5.7495 | 0 | 0
9 | 18 | 16 | 0 | 7.0238 | 7.0238 | 48 | 10.6609 | 0 | 0 | 494.5746 | 0 | 7.0238 | 0 | 0.76491 | 0 | 0 | 0 | 7.0238 | 0 | 0
9 | 18 | 17 | 0 | 34.1843 | 34.1843 | 48 | 10.6776 | 0 | 0 | 497.0318 | 0 | 34.1843 | 0 | 3.7228 | 0 | 0 | 0 | 34.1843 | 0 | 0
9 | 18 | 18 | 0 | 0 | 0 | 0 | 11.0451 | 0 | 0 | 504.7658 | 0 | 0 | 0 | 0 | 0 | 0 | 0 | 0 | 0 | 0
9 | 18 | 19 | 0 | 0 | 0 | 0 | 12.1975 | 0 | 0 | 496.6679 | 0 | 0 | 0 | 0 | 0 | 0 | 0 | 0 | 0 | 0
9 | 18 | 20 | 0 | 0 | 0 | 0 | 11.7967 | 0 | 0 | 488.6013 | 0 | 0 | 0 | 0 | 0 | 0 | 0 | 0 | 0 | 0
9 | 18 | 21 | 0 | 0 | 0 | 0 | 9.0575 | 0 | 0 | 468.7066 | 0 | 0 | 0 | 0 | 0 | 0 | 0 | 0 | 0 | 0
9 | 18 | 22 | 0 | 0 | 0 | 0 | 5.4666 | 0 | 0 | 440.1911 | 0 | 0 | 0 | 0 | 0 | 0 | 0 | 0 | 0 | 0
9 | 18 | 23 | 0 | 0 | 0 | 0 | 3.9717 | 0 | 0 | 423.7438 | 0 | 0 | 0 | 0 | 0 | 0 | 0 | 0 | 0 | 0
9 | 19 | 0 | 0 | 0 | 0 | 0 | 3.312 | 0 | 0 | 418.1408 | 0 | 0 | 0 | 0 | 0 | 0 | 0 | 0 | 0 | 0
9 | 19 | 1 | 0 | 0 | 0 | 0 | 3.003 | 0 | 0 | 420.7054 | 0 | 0 | 0 | 0 | 0 | 0 | 0 | 0 | 0 | 0
9 | 19 | 2 | 0 | 0 | 0 | 0 | 2.8944 | 0 | 0 | 431.5168 | 0 | 0 | 0 | 0 | 0 | 0 | 0 | 0 | 0 | 0
9 | 19 | 3 | 0 | 0 | 0 | 0 | 2.9278 | 0 | 0 | 457.0937 | 0 | 0 | 0 | 0 | 0 | 0 | 0 | 0 | 0 | 0
9 | 19 | 4 | 0 | 0 | 0 | 0 | 2.9529 | 0 | 0 | 475.5082 | 0 | 0 | 0 | 0 | 0 | 0 | 0 | 0 | 0 | 0
9 | 19 | 5 | 0 | 0 | 0 | 0 | 3.5291 | 0 | 0 | 477.8398 | 0 | 0 | 0 | 0 | 0 | 0 | 0 | 0 | 0 | 0
9 | 19 | 6 | 0 | 0 | 0 | 0 | 4.6648 | 0 | 0 | 483.5427 | 0 | 0 | 0 | 0 | 0 | 0 | 0 | 0 | 0 | 0
9 | 19 | 7 | 0 | 1.0817 | 1.0817 | 48 | 4.907 | 0.52842 | 0.52842 | 491.0033 | 1.0817 | 0 | 479.182 | 0 | 0 | 0 | 1.0817 | 0 | 0 | 479.182
9 | 19 | 8 | 0 | 5.0018 | 5.0018 | 48 | 5.8507 | 3.1356 | 3.1356 | 499.2405 | 5.0018 | 0 | 2257.0337 | 0 | 0 | 0 | 5.0018 | 0 | 0 | 2257.0337
9 | 19 | 9 | 0 | 8.9195 | 8.9195 | 48 | 6.9531 | 8.3563 | 8.3563 | 502.7134 | 8.9195 | 0 | 4055.8161 | 0 | 0 | 0 | 8.9195 | 0 | 0 | 4055.8161
9 | 19 | 10 | 0 | 13.0286 | 13.0286 | 48 | 8.1556 | 26.4991 | 26.4991 | 501.021 | 13.0286 | 0 | 5902.2068 | 0 | 0 | 0 | 13.0286 | 0 | 0 | 5902.2068
9 | 19 | 11 | 0 | 23.7781 | 23.7781 | 48 | 8.7819 | 123.9779 | 123.9779 | 501.4788 | 23.7781 | 0 | 10782.869 | 0 | 0 | 0 | 23.7781 | 0 | 0 | 10782.869
9 | 19 | 12 | 0 | 26.2405 | 26.2405 | 48 | 9.4584 | 0 | 0 | 505.758 | 0 | 26.2405 | 0 | 2.8577 | 0 | 0 | 0 | 26.2405 | 0 | 0
9 | 19 | 13 | 0 | 20.1664 | 20.1664 | 48 | 9.258 | 0 | 0 | 506.3056 | 0 | 20.1664 | 0 | 2.1962 | 0 | 0 | 0 | 20.1664 | 0 | 0
9 | 19 | 14 | 0 | 28.4581 | 28.4581 | 48 | 9.8509 | 0 | 0 | 507.7975 | 0 | 28.4581 | 0 | 3.0992 | 0 | 0 | 0 | 28.4581 | 0 | 0
9 | 19 | 15 | 0 | 20.4683 | 20.4683 | 48 | 10.7946 | 0 | 0 | 504.0933 | 0 | 20.4683 | 0 | 2.229 | 0 | 0 | 0 | 20.4683 | 0 | 0
9 | 19 | 16 | 0 | 9.6548 | 9.6548 | 48 | 11.4125 | 0 | 0 | 499.5297 | 0 | 9.6548 | 0 | 1.0514 | 0 | 0 | 0 | 9.6548 | 0 | 0
9 | 19 | 17 | 0 | 1.3329 | 1.3329 | 48 | 11.3123 | 0 | 0 | 506.5493 | 0 | 1.3329 | 0 | 0.14516 | 0 | 0 | 0 | 1.3329 | 0 | 0
9 | 19 | 18 | 0 | 0 | 0 | 0 | 12.0472 | 0 | 0 | 509.2354 | 0 | 0 | 0 | 0 | 0 | 0 | 0 | 0 | 0 | 0
9 | 19 | 19 | 0 | 0 | 0 | 0 | 12.2894 | 0 | 0 | 499.9573 | 0 | 0 | 0 | 0 | 0 | 0 | 0 | 0 | 0 | 0
9 | 19 | 20 | 0 | 0 | 0 | 0 | 11.78 | 0 | 0 | 482.7794 | 0 | 0 | 0 | 0 | 0 | 0 | 0 | 0 | 0 | 0
9 | 19 | 21 | 0 | 0 | 0 | 0 | 9.4918 | 0 | 0 | 465.8023 | 0 | 0 | 0 | 0 | 0 | 0 | 0 | 0 | 0 | 0
9 | 19 | 22 | 0 | 0 | 0 | 0 | 4.9905 | 0 | 0 | 451.3561 | 0 | 0 | 0 | 0 | 0 | 0 | 0 | 0 | 0 | 0
9 | 19 | 23 | 0 | 0 | 0 | 0 | 3.9097 | 0 | 0 | 441.6258 | 0 | 0 | 0 | 0 | 0 | 0 | 0 | 0 | 0 | 0
9 | 20 | 0 | 0 | 0 | 0 | 0 | 3.1951 | 0 | 0 | 433.4026 | 0 | 0 | 0 | 0 | 0 | 0 | 0 | 0 | 0 | 0
9 | 20 | 1 | 0 | 0 | 0 | 0 | 2.9696 | 0 | 0 | 430.6598 | 0 | 0 | 0 | 0 | 0 | 0 | 0 | 0 | 0 | 0
9 | 20 | 2 | 0 | 0 | 0 | 0 | 2.8694 | 0 | 0 | 434.2524 | 0 | 0 | 0 | 0 | 0 | 0 | 0 | 0 | 0 | 0
9 | 20 | 3 | 0 | 0 | 0 | 0 | 2.8109 | 0 | 0 | 457.6835 | 0 | 0 | 0 | 0 | 0 | 0 | 0 | 0 | 0 | 0
9 | 20 | 4 | 0 | 0 | 0 | 0 | 2.9863 | 0 | 0 | 478.2859 | 0 | 0 | 0 | 0 | 0 | 0 | 0 | 0 | 0 | 0
9 | 20 | 5 | 0 | 0 | 0 | 0 | 3.3871 | 0 | 0 | 481.1802 | 0 | 0 | 0 | 0 | 0 | 0 | 0 | 0 | 0 | 0
9 | 20 | 6 | 0 | 0 | 0 | 0 | 4.4978 | 0 | 0 | 490.578 | 0 | 0 | 0 | 0 | 0 | 0 | 0 | 0 | 0 | 0
9 | 20 | 7 | 0 | 4.6758 | 4.6758 | 48 | 4.6732 | 2.1658 | 2.1658 | 492.3722 | 4.6758 | 0 | 2077.8104 | 0 | 0 | 0 | 4.6758 | 0 | 0 | 2077.8104
9 | 20 | 8 | 0 | 12.4553 | 12.4553 | 48 | 5.8507 | 7.8082 | 7.8082 | 495.2158 | 12.4553 | 0 | 5570.2197 | 0 | 0 | 0 | 12.4553 | 0 | 0 | 5570.2197
9 | 20 | 9 | 0 | 7.6316 | 7.6316 | 48 | 6.9363 | 7.0965 | 7.0965 | 498.1563 | 7.6316 | 0 | 3435.4045 | 0 | 0 | 0 | 7.6316 | 0 | 0 | 3435.4045
9 | 20 | 10 | 0 | 13.3538 | 13.3538 | 48 | 7.6712 | 18.4559 | 18.4559 | 498.1563 | 13.3538 | 0 | 6011.315 | 0 | 0 | 0 | 13.3538 | 0 | 0 | 6011.315
9 | 20 | 11 | 0 | 65.9098 | 65.9098 | 48 | 8.9072 | 499.999 | 288 | 491.187 | 37.9641 | 27.9457 | 16825.2075 | 3.0433 | 0 | 0 | 37.9641 | 27.9457 | 0 | 16825.2075
9 | 20 | 12 | 0 | 56.9297 | 56.9297 | 48 | 8.6066 | 206.4497 | 206.4497 | 491.4345 | 56.9297 | 0 | 25244.5752 | 0 | 0 | 0 | 56.9297 | 0 | 0 | 25244.5752
9 | 20 | 13 | 0 | 39.7883 | 39.7883 | 48 | 8.0972 | 76.568 | 76.568 | 489.1624 | 39.7883 | 0 | 17553.1181 | 0 | 0 | 0 | 39.7883 | 0 | 0 | 17553.1181
9 | 20 | 14 | 0.32 | 27.4713 | 27.7913 | 47.574 | 8.5398 | 90.3073 | 90.3073 | 491.1496 | 27.7913 | 0 | 12327.5375 | 0 | 0 | 0 | 27.7913 | 0 | 0 | 12327.5375
9 | 20 | 15 | 0 | 18.5849 | 18.5849 | 48 | 9.1995 | 0 | 0 | 488.832 | 0 | 18.5849 | 0 | 2.0239 | 0 | 0 | 0 | 18.5849 | 0 | 0
9 | 20 | 16 | 0 | 7.5987 | 7.5987 | 48 | 10.544 | 0 | 0 | 485.0257 | 0 | 7.5987 | 0 | 0.82752 | 0 | 0 | 0 | 7.5987 | 0 | 0
9 | 20 | 17 | 0 | 0 | 0 | 0 | 9.9595 | 0 | 0 | 491.0339 | 0 | 0 | 0 | 0 | 0 | 0 | 0 | 0 | 0 | 0
9 | 20 | 18 | 0 | 1.0225 | 1.0225 | 48 | 10.6442 | 0 | 0 | 486.1587 | 0 | 1.0225 | 0 | 0.11135 | 0 | 0 | 0 | 1.0225 | 0 | 0
9 | 20 | 19 | 0 | 0 | 0 | 0 | 10.043 | 0 | 0 | 474.7497 | 0 | 0 | 0 | 0 | 0 | 0 | 0 | 0 | 0 | 0
9 | 20 | 20 | 0 | 0 | 0 | 0 | 7.6378 | 0 | 0 | 467.6109 | 0 | 0 | 0 | 0 | 0 | 0 | 0 | 0 | 0 | 0
9 | 20 | 21 | 0 | 0 | 0 | 0 | 6.7359 | 0 | 0 | 455.4959 | 0 | 0 | 0 | 0 | 0 | 0 | 0 | 0 | 0 | 0
9 | 20 | 22 | 0 | 0 | 0 | 0 | 4.882 | 0 | 0 | 437.7425 | 0 | 0 | 0 | 0 | 0 | 0 | 0 | 0 | 0 | 0
9 | 20 | 23 | 0 | 0 | 0 | 0 | 3.8965 | 0 | 0 | 428.3187 | 0 | 0 | 0 | 0 | 0 | 0 | 0 | 0 | 0 | 0
9 | 21 | 0 | 0 | 0 | 0 | 0 | 3.8464 | 0 | 0 | 420.7104 | 0 | 0 | 0 | 0 | 0 | 0 | 0 | 0 | 0 | 0
9 | 21 | 1 | 0 | 0 | 0 | 0 | 3.5541 | 0 | 0 | 422.2013 | 0 | 0 | 0 | 0 | 0 | 0 | 0 | 0 | 0 | 0
9 | 21 | 2 | 0 | 0 | 0 | 0 | 3.4957 | 0 | 0 | 438.2326 | 0 | 0 | 0 | 0 | 0 | 0 | 0 | 0 | 0 | 0
9 | 21 | 3 | 0 | 0 | 0 | 0 | 3.1449 | 0 | 0 | 454.8618 | 0 | 0 | 0 | 0 | 0 | 0 | 0 | 0 | 0 | 0
9 | 21 | 4 | 0 | 0 | 0 | 0 | 3.0865 | 0 | 0 | 467.8287 | 0 | 0 | 0 | 0 | 0 | 0 | 0 | 0 | 0 | 0
9 | 21 | 5 | 0 | 0 | 0 | 0 | 3.3203 | 0 | 0 | 466.663 | 0 | 0 | 0 | 0 | 0 | 0 | 0 | 0 | 0 | 0
9 | 21 | 6 | 0 | 0 | 0 | 0 | 4.0636 | 0 | 0 | 465.1867 | 0 | 0 | 0 | 0 | 0 | 0 | 0 | 0 | 0 | 0
9 | 21 | 7 | 0 | 5.563 | 5.563 | 48 | 4.3141 | 2.3867 | 2.3867 | 464.5775 | 5.563 | 0 | 2317.4334 | 0 | 0 | 0 | 5.563 | 0 | 0 | 2317.4334
9 | 21 | 8 | 0 | 16.1304 | 16.1304 | 48 | 4.7985 | 7.685 | 7.685 | 468.943 | 16.1304 | 0 | 6789.9673 | 0 | 0 | 0 | 16.1304 | 0 | 0 | 6789.9673
9 | 21 | 9 | 0 | 7.2852 | 7.2852 | 48 | 6.2516 | 5.1917 | 5.1917 | 466.3882 | 7.2852 | 0 | 3048.0505 | 0 | 0 | 0 | 7.2852 | 0 | 0 | 3048.0505
9 | 21 | 10 | 0 | 20.6869 | 20.6869 | 48 | 6.6023 | 16.7461 | 16.7461 | 468.7448 | 20.6869 | 0 | 8703.894 | 0 | 0 | 0 | 20.6869 | 0 | 0 | 8703.894
9 | 21 | 11 | 0 | 223.7573 | 223.7573 | 48 | 8.1723 | 462.6306 | 288 | 468.2501 | 139.2949 | 84.4623 | 58538.6953 | 9.1981 | 0 | 0 | 139.2949 | 84.4623 | 0 | 58538.6953
9 | 21 | 12 | 0 | 24.1482 | 24.1482 | 48 | 7.5126 | 30.2033 | 30.2033 | 468.0371 | 24.1482 | 0 | 10143.1513 | 0 | 0 | 0 | 24.1482 | 0 | 0 | 10143.1513
9 | 21 | 13 | 0 | 21.8537 | 21.8537 | 48 | 7.0616 | 21.5217 | 21.5217 | 461.7456 | 21.8537 | 0 | 9041.883 | 0 | 0 | 0 | 21.8537 | 0 | 0 | 9041.883
9 | 21 | 14 | 0 | 21.1575 | 21.1575 | 48 | 6.9029 | 19.3858 | 19.3858 | 464.0391 | 21.1575 | 0 | 8802.3647 | 0 | 0 | 0 | 21.1575 | 0 | 0 | 8802.3647
9 | 21 | 15 | 0 | 11.1974 | 11.1974 | 48 | 6.9698 | 10.5695 | 10.5695 | 463.334 | 11.1974 | 0 | 4650.6471 | 0 | 0 | 0 | 11.1974 | 0 | 0 | 4650.6471
9 | 21 | 16 | 0 | 5.0576 | 5.0576 | 48 | 6.6274 | 4.1343 | 4.1343 | 466.3455 | 5.0576 | 0 | 2115.8347 | 0 | 0 | 0 | 5.0576 | 0 | 0 | 2115.8347
9 | 21 | 17 | 0 | 25.0993 | 25.0993 | 48 | 6.7944 | 21.952 | 21.952 | 464.7371 | 25.0993 | 0 | 10459.7966 | 0 | 0 | 0 | 25.0993 | 0 | 0 | 10459.7966
9 | 21 | 18 | 0 | 0.6175 | 0.6175 | 48 | 6.3434 | 0.45429 | 0.45429 | 465.4007 | 0.6175 | 0 | 257.7449 | 0 | 0 | 0 | 0.6175 | 0 | 0 | 257.7449
9 | 21 | 19 | 0 | 0 | 0 | 0 | 7.0199 | 0 | 0 | 454.6848 | 0 | 0 | 0 | 0 | 0 | 0 | 0 | 0 | 0 | 0
9 | 21 | 20 | 0 | 0 | 0 | 0 | 6.6023 | 0 | 0 | 443.1802 | 0 | 0 | 0 | 0 | 0 | 0 | 0 | 0 | 0 | 0
9 | 21 | 21 | 0 | 0 | 0 | 0 | 5.834 | 0 | 0 | 424.6345 | 0 | 0 | 0 | 0 | 0 | 0 | 0 | 0 | 0 | 0
9 | 21 | 22 | 0 | 0 | 0 | 0 | 4.2473 | 0 | 0 | 413.8874 | 0 | 0 | 0 | 0 | 0 | 0 | 0 | 0 | 0 | 0
9 | 21 | 23 | 0 | 0 | 0 | 0 | 3.9311 | 0 | 0 | 403.2277 | 0 | 0 | 0 | 0 | 0 | 0 | 0 | 0 | 0 | 0
9 | 22 | 0 | 0 | 0 | 0 | 0 | 3.2034 | 0 | 0 | 401.7374 | 0 | 0 | 0 | 0 | 0 | 0 | 0 | 0 | 0 | 0
9 | 22 | 1 | 0 | 0 | 0 | 0 | 2.7942 | 0 | 0 | 398.8294 | 0 | 0 | 0 | 0 | 0 | 0 | 0 | 0 | 0 | 0
9 | 22 | 2 | 0 | 0 | 0 | 0 | 2.7107 | 0 | 0 | 402.5715 | 0 | 0 | 0 | 0 | 0 | 0 | 0 | 0 | 0 | 0
9 | 22 | 3 | 0 | 0 | 0 | 0 | 2.6773 | 0 | 0 | 411.5726 | 0 | 0 | 0 | 0 | 0 | 0 | 0 | 0 | 0 | 0
9 | 22 | 4 | 0 | 0 | 0 | 0 | 2.6355 | 0 | 0 | 422.28 | 0 | 0 | 0 | 0 | 0 | 0 | 0 | 0 | 0 | 0
9 | 22 | 5 | 0 | 0 | 0 | 0 | 2.7775 | 0 | 0 | 419.783 | 0 | 0 | 0 | 0 | 0 | 0 | 0 | 0 | 0 | 0
9 | 22 | 6 | 0 | 0 | 0 | 0 | 4.2807 | 0 | 0 | 431.4541 | 0 | 0 | 0 | 0 | 0 | 0 | 0 | 0 | 0 | 0
9 | 22 | 7 | 0 | 4.8125 | 4.8125 | 48 | 5.834 | 3.0019 | 3.0019 | 429.7128 | 4.8125 | 0 | 1836.9926 | 0 | 0 | 0 | 4.8125 | 0 | 0 | 1836.9926
9 | 22 | 8 | 0 | 12.3799 | 12.3799 | 48 | 6.5104 | 9.677 | 9.677 | 436.0858 | 12.3799 | 0 | 4804.4463 | 0 | 0 | 0 | 12.3799 | 0 | 0 | 4804.4463
9 | 22 | 9 | 0 | 8.7705 | 8.7705 | 48 | 6.9447 | 8.186 | 8.186 | 440.015 | 8.7705 | 0 | 3438.171 | 0 | 0 | 0 | 8.7705 | 0 | 0 | 3438.171
9 | 22 | 10 | 0 | 15.0384 | 15.0384 | 48 | 7.1034 | 15.1073 | 15.1073 | 441.5392 | 15.0384 | 0 | 5918.1916 | 0 | 0 | 0 | 15.0384 | 0 | 0 | 5918.1916
9 | 22 | 11 | 0 | 27.3719 | 27.3719 | 48 | 6.8528 | 24.5404 | 24.5404 | 437.2249 | 27.3719 | 0 | 10653.8306 | 0 | 0 | 0 | 27.3719 | 0 | 0 | 10653.8306
9 | 22 | 12 | 0 | 26.3003 | 26.3003 | 48 | 7.4875 | 32.4089 | 32.4089 | 433.3302 | 26.3003 | 0 | 10134.3152 | 0 | 0 | 0 | 26.3003 | 0 | 0 | 10134.3152
9 | 22 | 13 | 0 | 22.6005 | 22.6005 | 48 | 7.7882 | 33.8544 | 33.8544 | 426.1223 | 22.6005 | 0 | 8545.758 | 0 | 0 | 0 | 22.6005 | 0 | 0 | 8545.758
9 | 22 | 14 | 0 | 18.8627 | 18.8627 | 48 | 7.855 | 29.6773 | 29.6773 | 434.0249 | 18.8627 | 0 | 7281.4902 | 0 | 0 | 0 | 18.8627 | 0 | 0 | 7281.4902
9 | 22 | 15 | 0 | 10.0137 | 10.0137 | 48 | 7.0449 | 9.7845 | 9.7845 | 433.0544 | 10.0137 | 0 | 3855.8247 | 0 | 0 | 0 | 10.0137 | 0 | 0 | 3855.8247
9 | 22 | 16 | 0 | 99.4309 | 99.4309 | 48 | 6.9447 | 92.8046 | 92.8046 | 436.6621 | 99.4309 | 0 | 38645.0404 | 0 | 0 | 0 | 99.4309 | 0 | 0 | 38645.0404
9 | 22 | 17 | 0 | 55.5012 | 55.5012 | 48 | 6.8946 | 50.668 | 50.668 | 441.7551 | 55.5012 | 0 | 21853.8946 | 0 | 0 | 0 | 55.5012 | 0 | 0 | 21853.8946
9 | 22 | 18 | 0 | 0.64583 | 0.64583 | 48 | 6.5605 | 0.51448 | 0.51448 | 435.428 | 0.64583 | 0 | 250.214 | 0 | 0 | 0 | 0.64583 | 0 | 0 | 250.214
9 | 22 | 19 | 0 | 0 | 0 | 0 | 6.5689 | 0 | 0 | 428.6301 | 0 | 0 | 0 | 0 | 0 | 0 | 0 | 0 | 0 | 0
9 | 22 | 20 | 0 | 0 | 0 | 0 | 5.9175 | 0 | 0 | 419.8499 | 0 | 0 | 0 | 0 | 0 | 0 | 0 | 0 | 0 | 0
9 | 22 | 21 | 0 | 0 | 0 | 0 | 5.2828 | 0 | 0 | 411.8479 | 0 | 0 | 0 | 0 | 0 | 0 | 0 | 0 | 0 | 0
9 | 22 | 22 | 0 | 0 | 0 | 0 | 4.406 | 0 | 0 | 403.298 | 0 | 0 | 0 | 0 | 0 | 0 | 0 | 0 | 0 | 0
9 | 22 | 23 | 0 | 0 | 0 | 0 | 3.7963 | 0 | 0 | 395.7928 | 0 | 0 | 0 | 0 | 0 | 0 | 0 | 0 | 0 | 0
9 | 23 | 0 | 0 | 0 | 0 | 0 | 3.3287 | 0 | 0 | 387.6218 | 0 | 0 | 0 | 0 | 0 | 0 | 0 | 0 | 0 | 0
9 | 23 | 1 | 0 | 0 | 0 | 0 | 3.1199 | 0 | 0 | 384.2714 | 0 | 0 | 0 | 0 | 0 | 0 | 0 | 0 | 0 | 0
9 | 23 | 2 | 0 | 0 | 0 | 0 | 3.0531 | 0 | 0 | 385.8933 | 0 | 0 | 0 | 0 | 0 | 0 | 0 | 0 | 0 | 0
9 | 23 | 3 | 0 | 0 | 0 | 0 | 3.0447 | 0 | 0 | 398.212 | 0 | 0 | 0 | 0 | 0 | 0 | 0 | 0 | 0 | 0
9 | 23 | 4 | 0 | 0 | 0 | 0 | 3.0447 | 0 | 0 | 396.3563 | 0 | 0 | 0 | 0 | 0 | 0 | 0 | 0 | 0 | 0
9 | 23 | 5 | 0 | 0 | 0 | 0 | 3.0531 | 0 | 0 | 393.4096 | 0 | 0 | 0 | 0 | 0 | 0 | 0 | 0 | 0 | 0
9 | 23 | 6 | 0 | 0 | 0 | 0 | 4.1304 | 0 | 0 | 405.8954 | 0 | 0 | 0 | 0 | 0 | 0 | 0 | 0 | 0 | 0
9 | 23 | 7 | 0 | 4.6767 | 4.6767 | 48 | 5.6503 | 2.7654 | 2.7654 | 413.5925 | 4.6767 | 0 | 1709.7545 | 0 | 0 | 0 | 4.6767 | 0 | 0 | 1709.7545
9 | 23 | 8 | 0 | 13.5706 | 13.5706 | 48 | 6.2599 | 9.6984 | 9.6984 | 420.737 | 13.5706 | 0 | 5058.2546 | 0 | 0 | 0 | 13.5706 | 0 | 0 | 5058.2546
9 | 23 | 9 | 0 | 7.6125 | 7.6125 | 48 | 6.8194 | 6.7286 | 6.7286 | 422.5357 | 7.6125 | 0 | 2851.1564 | 0 | 0 | 0 | 7.6125 | 0 | 0 | 2851.1564
9 | 23 | 10 | 0 | 18.3338 | 18.3338 | 48 | 6.6691 | 15.2358 | 15.2358 | 423.5109 | 18.3338 | 0 | 6884.5545 | 0 | 0 | 0 | 18.3338 | 0 | 0 | 6884.5545
9 | 23 | 11 | 0 | 20.1644 | 20.1644 | 48 | 6.8361 | 17.9498 | 17.9498 | 422.8293 | 20.1644 | 0 | 7558.212 | 0 | 0 | 0 | 20.1644 | 0 | 0 | 7558.212
9 | 23 | 12 | 0 | 24.1765 | 24.1765 | 48 | 7.546 | 30.856 | 30.856 | 423.0246 | 24.1765 | 0 | 9066.7999 | 0 | 0 | 0 | 24.1765 | 0 | 0 | 9066.7999
9 | 23 | 13 | 0 | 25.0258 | 25.0258 | 48 | 7.8717 | 39.8756 | 39.8756 | 428.6118 | 25.0258 | 0 | 9525.1319 | 0 | 0 | 0 | 25.0258 | 0 | 0 | 9525.1319
9 | 23 | 14 | 0 | 18.4218 | 18.4218 | 48 | 8.1389 | 36.869 | 36.869 | 438.6667 | 18.4218 | 0 | 7196.7853 | 0 | 0 | 0 | 18.4218 | 0 | 0 | 7196.7853
9 | 23 | 15 | 0 | 9.2182 | 9.2182 | 48 | 8.0136 | 16.472 | 16.472 | 438.6706 | 9.2182 | 0 | 3601.2835 | 0 | 0 | 0 | 9.2182 | 0 | 0 | 3601.2835
9 | 23 | 16 | 0 | 4.7985 | 4.7985 | 48 | 8.7736 | 24.5083 | 24.5083 | 434.9163 | 4.7985 | 0 | 1856.6253 | 0 | 0 | 0 | 4.7985 | 0 | 0 | 1856.6253
9 | 23 | 17 | 0 | 0.12262 | 0.12262 | 48 | 8.2809 | 0.28406 | 0.28406 | 439.3422 | 0.12262 | 0 | 47.9881 | 0 | 0 | 0 | 0.12262 | 0 | 0 | 47.9881
9 | 23 | 18 | 0 | 0.71417 | 0.71417 | 48 | 8.64 | 2.7493 | 2.7493 | 425.837 | 0.71417 | 0 | 269.8386 | 0 | 0 | 0 | 0.71417 | 0 | 0 | 269.8386
9 | 23 | 19 | 0 | 0 | 0 | 0 | 7.2954 | 0 | 0 | 417.1966 | 0 | 0 | 0 | 0 | 0 | 0 | 0 | 0 | 0 | 0
9 | 23 | 20 | 0 | 0 | 0 | 0 | 10.4104 | 0 | 0 | 406.0557 | 0 | 0 | 0 | 0 | 0 | 0 | 0 | 0 | 0 | 0
9 | 23 | 21 | 0 | 0 | 0 | 0 | 8.3727 | 0 | 0 | 383.7045 | 0 | 0 | 0 | 0 | 0 | 0 | 0 | 0 | 0 | 0
9 | 23 | 22 | 0 | 0 | 0 | 0 | 4.7818 | 0 | 0 | 378.9161 | 0 | 0 | 0 | 0 | 0 | 0 | 0 | 0 | 0 | 0
9 | 23 | 23 | 0 | 0 | 0 | 0 | 4.1387 | 0 | 0 | 383.0034 | 0 | 0 | 0 | 0 | 0 | 0 | 0 | 0 | 0 | 0
9 | 24 | 0 | 0 | 0 | 0 | 0 | 2.6856 | 0 | 0 | 383.7852 | 0 | 0 | 0 | 0 | 0 | 0 | 0 | 0 | 0 | 0
9 | 24 | 1 | 0 | 0 | 0 | 0 | 2.5771 | 0 | 0 | 384.6227 | 0 | 0 | 0 | 0 | 0 | 0 | 0 | 0 | 0 | 0
9 | 24 | 2 | 0 | 0 | 0 | 0 | 2.5687 | 0 | 0 | 394.1254 | 0 | 0 | 0 | 0 | 0 | 0 | 0 | 0 | 0 | 0
9 | 24 | 3 | 0 | 0 | 0 | 0 | 2.7023 | 0 | 0 | 409.6856 | 0 | 0 | 0 | 0 | 0 | 0 | 0 | 0 | 0 | 0
9 | 24 | 4 | 0 | 0 | 0 | 0 | 2.719 | 0 | 0 | 430.7244 | 0 | 0 | 0 | 0 | 0 | 0 | 0 | 0 | 0 | 0
9 | 24 | 5 | 0 | 0 | 0 | 0 | 3.1449 | 0 | 0 | 438.6414 | 0 | 0 | 0 | 0 | 0 | 0 | 0 | 0 | 0 | 0
9 | 24 | 6 | 0 | 0 | 0 | 0 | 3.8631 | 0 | 0 | 445.1367 | 0 | 0 | 0 | 0 | 0 | 0 | 0 | 0 | 0 | 0
9 | 24 | 7 | 0 | 4.4492 | 4.4492 | 48 | 4.5312 | 1.9979 | 1.9979 | 449.9836 | 4.4492 | 0 | 1788.4922 | 0 | 0 | 0 | 4.4492 | 0 | 0 | 1788.4922
9 | 24 | 8 | 0 | 40.5835 | 40.5835 | 48 | 4.5062 | 18.1267 | 18.1267 | 448.7363 | 40.5835 | 0 | 16263.2829 | 0 | 0 | 0 | 40.5835 | 0 | 0 | 16263.2829
9 | 24 | 9 | 0 | 13.4021 | 13.4021 | 48 | 6.0177 | 8.8451 | 8.8451 | 448.5703 | 13.4021 | 0 | 5368.468 | 0 | 0 | 0 | 13.4021 | 0 | 0 | 5368.468
9 | 24 | 10 | 0.20417 | 105.3745 | 105.5786 | 47.9284 | 8.0888 | 201.6225 | 201.6225 | 449.4249 | 105.5786 | 0 | 42389.4399 | 0 | 0 | 0 | 105.5786 | 0 | 0 | 42389.4399
9 | 24 | 11 | 0 | 14.5077 | 14.5077 | 48 | 9.0492 | 227.2146 | 227.2146 | 441.4693 | 14.5077 | 0 | 5708.3353 | 0 | 0 | 0 | 14.5077 | 0 | 0 | 5708.3353
9 | 24 | 12 | 0 | 102.3378 | 102.3378 | 48 | 9.425 | 0 | 0 | 437.8845 | 0 | 102.3378 | 0 | 11.1448 | 0 | 0 | 0 | 102.3378 | 0 | 0
9 | 24 | 13 | 0 | 88.2854 | 88.2854 | 48 | 9.2079 | 0 | 0 | 445.346 | 0 | 88.2854 | 0 | 9.6145 | 0 | 0 | 0 | 88.2854 | 0 | 0
9 | 24 | 14 | 0 | 24.5777 | 24.5777 | 48 | 9.116 | 771.3182 | 288 | 441.9903 | 9.177 | 15.4007 | 3615.6388 | 1.6772 | 0 | 0 | 9.177 | 15.4007 | 0 | 3615.6388
9 | 24 | 15 | 0 | 0.96779 | 0.96779 | 48 | 10.2935 | 0 | 0 | 447.8867 | 0 | 0.96779 | 0 | 0.10539 | 0 | 0 | 0 | 0.96779 | 0 | 0
9 | 24 | 16 | 0 | 5.8327 | 5.8327 | 48 | 11.613 | 0 | 0 | 448.3646 | 0 | 5.8327 | 0 | 0.6352 | 0 | 0 | 0 | 5.8327 | 0 | 0
9 | 24 | 17 | 0 | 0 | 0 | 0 | 11.3708 | 0 | 0 | 443.9589 | 0 | 0 | 0 | 0 | 0 | 0 | 0 | 0 | 0 | 0
9 | 24 | 18 | 0 | 0.74417 | 0.74417 | 48 | 11.8969 | 0 | 0 | 452.9522 | 0 | 0.74417 | 0 | 0.081041 | 0 | 0 | 0 | 0.74417 | 0 | 0
9 | 24 | 19 | 0 | 0 | 0 | 0 | 11.8301 | 0 | 0 | 449.7656 | 0 | 0 | 0 | 0 | 0 | 0 | 0 | 0 | 0 | 0
9 | 24 | 20 | 0 | 0 | 0 | 0 | 12.398 | 0 | 0 | 434.7413 | 0 | 0 | 0 | 0 | 0 | 0 | 0 | 0 | 0 | 0
9 | 24 | 21 | 0 | 0 | 0 | 0 | 8.4563 | 0 | 0 | 418.3985 | 0 | 0 | 0 | 0 | 0 | 0 | 0 | 0 | 0 | 0
9 | 24 | 22 | 0 | 0 | 0 | 0 | 4.6983 | 0 | 0 | 405.5965 | 0 | 0 | 0 | 0 | 0 | 0 | 0 | 0 | 0 | 0
9 | 24 | 23 | 0 | 0 | 0 | 0 | 3.0331 | 0 | 0 | 403.3176 | 0 | 0 | 0 | 0 | 0 | 0 | 0 | 0 | 0 | 0
9 | 25 | 0 | 0 | 0 | 0 | 0 | 2.9362 | 0 | 0 | 397.9347 | 0 | 0 | 0 | 0 | 0 | 0 | 0 | 0 | 0 | 0
9 | 25 | 1 | 0 | 0 | 0 | 0 | 2.8276 | 0 | 0 | 404.0648 | 0 | 0 | 0 | 0 | 0 | 0 | 0 | 0 | 0 | 0
9 | 25 | 2 | 0 | 0 | 0 | 0 | 2.7274 | 0 | 0 | 413.7654 | 0 | 0 | 0 | 0 | 0 | 0 | 0 | 0 | 0 | 0
9 | 25 | 3 | 0 | 0 | 0 | 0 | 2.8109 | 0 | 0 | 437.4392 | 0 | 0 | 0 | 0 | 0 | 0 | 0 | 0 | 0 | 0
9 | 25 | 4 | 0 | 0 | 0 | 0 | 3.0531 | 0 | 0 | 456.0571 | 0 | 0 | 0 | 0 | 0 | 0 | 0 | 0 | 0 | 0
9 | 25 | 5 | 0 | 0 | 0 | 0 | 3.2953 | 0 | 0 | 459.6674 | 0 | 0 | 0 | 0 | 0 | 0 | 0 | 0 | 0 | 0
9 | 25 | 6 | 0 | 0 | 0 | 0 | 4.1387 | 0 | 0 | 469.3186 | 0 | 0 | 0 | 0 | 0 | 0 | 0 | 0 | 0 | 0
9 | 25 | 7 | 0 | 5.0572 | 5.0572 | 48 | 4.4895 | 2.2508 | 2.2508 | 476.8598 | 5.0572 | 0 | 2168.8444 | 0 | 0 | 0 | 5.0572 | 0 | 0 | 2168.8444
9 | 25 | 8 | 0 | 17.9358 | 17.9358 | 48 | 5.1492 | 9.2882 | 9.2882 | 474.4136 | 17.9358 | 0 | 7648.048 | 0 | 0 | 0 | 17.9358 | 0 | 0 | 7648.048
9 | 25 | 9 | 0 | 12.13 | 12.13 | 48 | 6.0428 | 8.0694 | 8.0694 | 470.2824 | 12.13 | 0 | 5122.2742 | 0 | 0 | 0 | 12.13 | 0 | 0 | 5122.2742
9 | 25 | 10 | 0 | 59.0259 | 59.0259 | 48 | 8.2057 | 126.2127 | 126.2127 | 470.4846 | 59.0259 | 0 | 24937.5359 | 0 | 0 | 0 | 59.0259 | 0 | 0 | 24937.5359
9 | 25 | 11 | 0 | 118.7907 | 118.7907 | 48 | 9.2329 | 0 | 0 | 474.0856 | 0 | 118.7907 | 0 | 12.9366 | 0 | 0 | 0 | 118.7907 | 0 | 0
9 | 25 | 12 | 0 | 91.4664 | 91.4664 | 48 | 9.3081 | 0 | 0 | 475.6057 | 0 | 91.4664 | 0 | 9.9609 | 0 | 0 | 0 | 91.4664 | 0 | 0
9 | 25 | 13 | 0 | 125.7955 | 125.7955 | 48 | 9.3832 | 0 | 0 | 474.7418 | 0 | 125.7955 | 0 | 13.6994 | 0 | 0 | 0 | 125.7955 | 0 | 0
9 | 25 | 14 | 0 | 79.2134 | 79.2134 | 48 | 9.0575 | 1323.4875 | 288 | 476.1442 | 17.2374 | 61.976 | 7380.0819 | 6.7493 | 0 | 0 | 17.2374 | 61.976 | 0 | 7380.0819
9 | 25 | 15 | 0 | 101.9915 | 101.9915 | 48 | 10.1098 | 0 | 0 | 473.6554 | 0 | 101.9915 | 0 | 11.1071 | 0 | 0 | 0 | 101.9915 | 0 | 0
9 | 25 | 16 | 0 | 8.469 | 8.469 | 48 | 10.6609 | 0 | 0 | 470.2806 | 0 | 8.469 | 0 | 0.9223 | 0 | 0 | 0 | 8.469 | 0 | 0
9 | 25 | 17 | 0 | 0 | 0 | 0 | 10.6776 | 0 | 0 | 470.1071 | 0 | 0 | 0 | 0 | 0 | 0 | 0 | 0 | 0 | 0
9 | 25 | 18 | 0 | 0.87417 | 0.87417 | 48 | 11.0451 | 0 | 0 | 464.4425 | 0 | 0.87417 | 0 | 0.095199 | 0 | 0 | 0 | 0.87417 | 0 | 0
9 | 25 | 19 | 0 | 0 | 0 | 0 | 12.1975 | 0 | 0 | 465.5352 | 0 | 0 | 0 | 0 | 0 | 0 | 0 | 0 | 0 | 0
9 | 25 | 20 | 0 | 0 | 0 | 0 | 11.7967 | 0 | 0 | 449.8781 | 0 | 0 | 0 | 0 | 0 | 0 | 0 | 0 | 0 | 0
9 | 25 | 21 | 0 | 0 | 0 | 0 | 9.0575 | 0 | 0 | 435.8443 | 0 | 0 | 0 | 0 | 0 | 0 | 0 | 0 | 0 | 0
9 | 25 | 22 | 0 | 0 | 0 | 0 | 5.4666 | 0 | 0 | 423.0511 | 0 | 0 | 0 | 0 | 0 | 0 | 0 | 0 | 0 | 0
9 | 25 | 23 | 0 | 0 | 0 | 0 | 3.9717 | 0 | 0 | 412.5191 | 0 | 0 | 0 | 0 | 0 | 0 | 0 | 0 | 0 | 0
9 | 26 | 0 | 0 | 0 | 0 | 0 | 3.312 | 0 | 0 | 405.6306 | 0 | 0 | 0 | 0 | 0 | 0 | 0 | 0 | 0 | 0
9 | 26 | 1 | 0 | 0 | 0 | 0 | 3.003 | 0 | 0 | 402.8644 | 0 | 0 | 0 | 0 | 0 | 0 | 0 | 0 | 0 | 0
9 | 26 | 2 | 0 | 0 | 0 | 0 | 2.8944 | 0 | 0 | 413.3483 | 0 | 0 | 0 | 0 | 0 | 0 | 0 | 0 | 0 | 0
9 | 26 | 3 | 0 | 0 | 0 | 0 | 2.9278 | 0 | 0 | 437.1627 | 0 | 0 | 0 | 0 | 0 | 0 | 0 | 0 | 0 | 0
9 | 26 | 4 | 0 | 0 | 0 | 0 | 2.9529 | 0 | 0 | 456.6091 | 0 | 0 | 0 | 0 | 0 | 0 | 0 | 0 | 0 | 0
9 | 26 | 5 | 0 | 0 | 0 | 0 | 3.5291 | 0 | 0 | 455.6119 | 0 | 0 | 0 | 0 | 0 | 0 | 0 | 0 | 0 | 0
9 | 26 | 6 | 0 | 0 | 0 | 0 | 4.6648 | 0 | 0 | 461.5489 | 0 | 0 | 0 | 0 | 0 | 0 | 0 | 0 | 0 | 0
9 | 26 | 7 | 0 | 4.6408 | 4.6408 | 48 | 4.907 | 2.2672 | 2.2672 | 468.5386 | 4.6408 | 0 | 1951.6495 | 0 | 0 | 0 | 4.6408 | 0 | 0 | 1951.6495
9 | 26 | 8 | 0 | 12.2644 | 12.2644 | 48 | 5.8507 | 7.6885 | 7.6885 | 463.7032 | 12.2644 | 0 | 5098.344 | 0 | 0 | 0 | 12.2644 | 0 | 0 | 5098.344
9 | 26 | 9 | 0 | 5.8822 | 5.8822 | 48 | 6.9531 | 5.5108 | 5.5108 | 463.9691 | 5.8822 | 0 | 2446.812 | 0 | 0 | 0 | 5.8822 | 0 | 0 | 2446.812
9 | 26 | 10 | 0 | 7.932 | 7.932 | 48 | 8.1556 | 16.1332 | 16.1332 | 462.9146 | 7.932 | 0 | 3291.1156 | 0 | 0 | 0 | 7.932 | 0 | 0 | 3291.1156
9 | 26 | 11 | 0 | 14.2398 | 14.2398 | 48 | 8.7819 | 74.2457 | 74.2457 | 461.3681 | 14.2398 | 0 | 5886.2878 | 0 | 0 | 0 | 14.2398 | 0 | 0 | 5886.2878
9 | 26 | 12 | 0 | 14.3719 | 14.3719 | 48 | 9.4584 | 0 | 0 | 463.5076 | 0 | 14.3719 | 0 | 1.5651 | 0 | 0 | 0 | 14.3719 | 0 | 0
9 | 26 | 13 | 0 | 13.872 | 13.872 | 48 | 9.258 | 0 | 0 | 466.0069 | 0 | 13.872 | 0 | 1.5107 | 0 | 0 | 0 | 13.872 | 0 | 0
9 | 26 | 14 | 0 | 20.102 | 20.102 | 48 | 9.8509 | 0 | 0 | 463.4872 | 0 | 20.102 | 0 | 2.1891 | 0 | 0 | 0 | 20.102 | 0 | 0
9 | 26 | 15 | 0 | 12.9566 | 12.9566 | 48 | 10.7946 | 0 | 0 | 463.8227 | 0 | 12.9566 | 0 | 1.411 | 0 | 0 | 0 | 12.9566 | 0 | 0
9 | 26 | 16 | 0 | 6.5323 | 6.5323 | 48 | 11.4125 | 0 | 0 | 466.551 | 0 | 6.5323 | 0 | 0.71138 | 0 | 0 | 0 | 6.5323 | 0 | 0
9 | 26 | 17 | 0 | 1.224 | 1.224 | 48 | 11.3123 | 0 | 0 | 474.0937 | 0 | 1.224 | 0 | 0.13329 | 0 | 0 | 0 | 1.224 | 0 | 0
9 | 26 | 18 | 0 | 0.40667 | 0.40667 | 48 | 12.0472 | 0 | 0 | 469.4793 | 0 | 0.40667 | 0 | 0.044287 | 0 | 0 | 0 | 0.40667 | 0 | 0
9 | 26 | 19 | 0 | 0 | 0 | 0 | 12.2894 | 0 | 0 | 464.9114 | 0 | 0 | 0 | 0 | 0 | 0 | 0 | 0 | 0 | 0
9 | 26 | 20 | 0 | 0 | 0 | 0 | 11.78 | 0 | 0 | 454.5029 | 0 | 0 | 0 | 0 | 0 | 0 | 0 | 0 | 0 | 0
9 | 26 | 21 | 0 | 0 | 0 | 0 | 9.4918 | 0 | 0 | 436.3384 | 0 | 0 | 0 | 0 | 0 | 0 | 0 | 0 | 0 | 0
9 | 26 | 22 | 0 | 0 | 0 | 0 | 4.9905 | 0 | 0 | 428.3183 | 0 | 0 | 0 | 0 | 0 | 0 | 0 | 0 | 0 | 0
9 | 26 | 23 | 0 | 0 | 0 | 0 | 3.9097 | 0 | 0 | 422.0182 | 0 | 0 | 0 | 0 | 0 | 0 | 0 | 0 | 0 | 0
9 | 27 | 0 | 0 | 0 | 0 | 0 | 3.1951 | 0 | 0 | 414.2484 | 0 | 0 | 0 | 0 | 0 | 0 | 0 | 0 | 0 | 0
9 | 27 | 1 | 0 | 0 | 0 | 0 | 2.9696 | 0 | 0 | 414.0839 | 0 | 0 | 0 | 0 | 0 | 0 | 0 | 0 | 0 | 0
9 | 27 | 2 | 0 | 0 | 0 | 0 | 2.8694 | 0 | 0 | 421.9929 | 0 | 0 | 0 | 0 | 0 | 0 | 0 | 0 | 0 | 0
9 | 27 | 3 | 0 | 0 | 0 | 0 | 2.8109 | 0 | 0 | 432.2262 | 0 | 0 | 0 | 0 | 0 | 0 | 0 | 0 | 0 | 0
9 | 27 | 4 | 0 | 0 | 0 | 0 | 2.9863 | 0 | 0 | 451.4419 | 0 | 0 | 0 | 0 | 0 | 0 | 0 | 0 | 0 | 0
9 | 27 | 5 | 0 | 0 | 0 | 0 | 3.3871 | 0 | 0 | 443.9442 | 0 | 0 | 0 | 0 | 0 | 0 | 0 | 0 | 0 | 0
9 | 27 | 6 | 0 | 0 | 0 | 0 | 4.4978 | 0 | 0 | 446.3166 | 0 | 0 | 0 | 0 | 0 | 0 | 0 | 0 | 0 | 0
9 | 27 | 7 | 0 | 4.5742 | 4.5742 | 48 | 4.6732 | 2.1187 | 2.1187 | 450.285 | 4.5742 | 0 | 1840.1185 | 0 | 0 | 0 | 4.5742 | 0 | 0 | 1840.1185
9 | 27 | 8 | 0 | 175.7136 | 175.7136 | 48 | 5.8507 | 110.1538 | 110.1538 | 447.0004 | 175.7136 | 0 | 70109.808 | 0 | 0 | 0 | 175.7136 | 0 | 0 | 70109.808
9 | 27 | 9 | 0.185 | 694.8292 | 695.0142 | 47.9902 | 6.9363 | 646.2851 | 288 | 446.0489 | 309.7149 | 385.2994 | 123284.6986 | 41.96 | 0 | 0 | 309.7149 | 385.2994 | 0 | 123284.6986
9 | 27 | 10 | 0 | 711.9038 | 711.9038 | 48 | 7.6712 | 983.8961 | 288 | 445.7273 | 208.3841 | 503.5197 | 82880.0336 | 54.8344 | 0 | 0 | 208.3841 | 503.5197 | 0 | 82880.0336
9 | 27 | 11 | 0 | 683.5452 | 683.5452 | 48 | 8.9072 | 5185.4479 | 288 | 445.1568 | 37.9641 | 645.581 | 15077.7128 | 70.3052 | 0 | 0 | 37.9641 | 645.581 | 0 | 15077.7128
9 | 27 | 12 | 2.9825 | 396.7457 | 399.7282 | 47.7239 | 8.6066 | 1449.574 | 288 | 446.4706 | 79.4176 | 320.3106 | 31667.5121 | 34.8826 | 0 | 0 | 79.4176 | 320.3106 | 0 | 31667.5121
9 | 27 | 13 | 0.52613 | 410.7104 | 411.2366 | 47.9527 | 8.0972 | 791.377 | 288 | 446.3875 | 149.6583 | 261.5783 | 59629.0811 | 28.4865 | 0 | 0 | 149.6583 | 261.5783 | 0 | 59629.0811
9 | 27 | 14 | 1.4215 | 462.5474 | 463.9689 | 47.8866 | 8.5398 | 1507.6585 | 288 | 447.4772 | 88.6295 | 375.3394 | 35415.5171 | 40.8753 | 0 | 0 | 88.6295 | 375.3394 | 0 | 35415.5171
9 | 27 | 15 | 0.80167 | 454.2317 | 455.0334 | 47.9348 | 9.1995 | 0 | 0 | 446.114 | 0 | 455.0334 | 0 | 49.5542 | 0 | 0 | 0 | 455.0334 | 0 | 0
9 | 27 | 16 | 2.6472 | 203.1273 | 205.7745 | 47.524 | 10.544 | 0 | 0 | 436.4244 | 0 | 205.7745 | 0 | 22.4093 | 0 | 0 | 0 | 205.7745 | 0 | 0
9 | 27 | 17 | 0.2775 | 89.8346 | 90.1121 | 47.8861 | 9.9595 | 0 | 0 | 446.9793 | 0 | 90.1121 | 0 | 9.8134 | 0 | 0 | 0 | 90.1121 | 0 | 0
9 | 27 | 18 | 0 | 0.14 | 0.14 | 48 | 10.6442 | 0 | 0 | 445.1319 | 0 | 0.14 | 0 | 0.015246 | 0 | 0 | 0 | 0.14 | 0 | 0
9 | 27 | 19 | 0 | 0 | 0 | 0 | 10.043 | 0 | 0 | 433.7445 | 0 | 0 | 0 | 0 | 0 | 0 | 0 | 0 | 0 | 0
9 | 27 | 20 | 0 | 0 | 0 | 0 | 7.6378 | 0 | 0 | 418.1992 | 0 | 0 | 0 | 0 | 0 | 0 | 0 | 0 | 0 | 0
9 | 27 | 21 | 0 | 0 | 0 | 0 | 6.7359 | 0 | 0 | 399.1195 | 0 | 0 | 0 | 0 | 0 | 0 | 0 | 0 | 0 | 0
9 | 27 | 22 | 0 | 0 | 0 | 0 | 4.882 | 0 | 0 | 389.5156 | 0 | 0 | 0 | 0 | 0 | 0 | 0 | 0 | 0 | 0
9 | 27 | 23 | 0 | 0 | 0 | 0 | 3.8965 | 0 | 0 | 379.7611 | 0 | 0 | 0 | 0 | 0 | 0 | 0 | 0 | 0 | 0
9 | 28 | 0 | 0 | 0 | 0 | 0 | 3.8464 | 0 | 0 | 375.6377 | 0 | 0 | 0 | 0 | 0 | 0 | 0 | 0 | 0 | 0
9 | 28 | 1 | 0 | 0 | 0 | 0 | 3.5541 | 0 | 0 | 378.7644 | 0 | 0 | 0 | 0 | 0 | 0 | 0 | 0 | 0 | 0
9 | 28 | 2 | 0 | 0 | 0 | 0 | 3.4957 | 0 | 0 | 390.2087 | 0 | 0 | 0 | 0 | 0 | 0 | 0 | 0 | 0 | 0
9 | 28 | 3 | 0 | 0 | 0 | 0 | 3.1449 | 0 | 0 | 412.3275 | 0 | 0 | 0 | 0 | 0 | 0 | 0 | 0 | 0 | 0
9 | 28 | 4 | 0 | 0 | 0 | 0 | 3.0865 | 0 | 0 | 426.4193 | 0 | 0 | 0 | 0 | 0 | 0 | 0 | 0 | 0 | 0
9 | 28 | 5 | 0 | 0 | 0 | 0 | 3.3203 | 0 | 0 | 433.1776 | 0 | 0 | 0 | 0 | 0 | 0 | 0 | 0 | 0 | 0
9 | 28 | 6 | 0.58 | 0 | 0.58 | 11 | 4.0636 | 0.23666 | 0.23666 | 440.0752 | 0.58 | 0 | 248.8636 | 0 | 0 | 0 | 0.58 | 0 | 0 | 248.8636
9 | 28 | 7 | 0.32917 | 7.7898 | 8.1189 | 46.4999 | 4.3141 | 3.4833 | 3.4833 | 441.9439 | 8.1189 | 0 | 3210.5794 | 0 | 0 | 0 | 8.1189 | 0 | 0 | 3210.5794
9 | 28 | 8 | 0 | 7.9013 | 7.9013 | 48 | 4.7985 | 3.7644 | 3.7644 | 441.7846 | 7.9013 | 0 | 3111.4099 | 0 | 0 | 0 | 7.9013 | 0 | 0 | 3111.4099
9 | 28 | 9 | 0.24 | 4.7371 | 4.9771 | 46.2158 | 6.2516 | 3.5469 | 3.5469 | 442.5421 | 4.9771 | 0 | 1972.57 | 0 | 0 | 0 | 4.9771 | 0 | 0 | 1972.57
9 | 28 | 10 | 0 | 6.4526 | 6.4526 | 48 | 6.6023 | 5.2234 | 5.2234 | 443.0545 | 6.4526 | 0 | 2549.127 | 0 | 0 | 0 | 6.4526 | 0 | 0 | 2549.127
9 | 28 | 11 | 0.95167 | 44.0848 | 45.0364 | 47.2182 | 8.1723 | 93.1154 | 93.1154 | 434.7991 | 45.0364 | 0 | 17455.2669 | 0 | 0 | 0 | 45.0364 | 0 | 0 | 17455.2669
9 | 28 | 12 | 0 | 19.054 | 19.054 | 48 | 7.5126 | 23.8317 | 23.8317 | 430.2075 | 19.054 | 0 | 7282.5746 | 0 | 0 | 0 | 19.054 | 0 | 0 | 7282.5746
9 | 28 | 13 | 0 | 24.4006 | 24.4006 | 48 | 7.0616 | 24.0299 | 24.0299 | 423.6102 | 24.4006 | 0 | 9165.1012 | 0 | 0 | 0 | 24.4006 | 0 | 0 | 9165.1012
9 | 28 | 14 | 0 | 23.5987 | 23.5987 | 48 | 6.9029 | 21.6226 | 21.6226 | 427.5536 | 23.5987 | 0 | 8956.9627 | 0 | 0 | 0 | 23.5987 | 0 | 0 | 8956.9627
9 | 28 | 15 | 1.8275 | 42.5468 | 44.3743 | 46.4762 | 6.9698 | 41.886 | 41.886 | 421.8899 | 44.3743 | 0 | 16658.7186 | 0 | 0 | 0 | 44.3743 | 0 | 0 | 16658.7186
9 | 28 | 16 | 0 | 6.1696 | 6.1696 | 48 | 6.6274 | 5.0432 | 5.0432 | 422.1956 | 6.1696 | 0 | 2308.6243 | 0 | 0 | 0 | 6.1696 | 0 | 0 | 2308.6243
9 | 28 | 17 | 0 | 0.74492 | 0.74492 | 48 | 6.7944 | 0.65152 | 0.65152 | 433.345 | 0.74492 | 0 | 287.0531 | 0 | 0 | 0 | 0.74492 | 0 | 0 | 287.0531
9 | 28 | 18 | 0 | 0 | 0 | 0 | 6.3434 | 0 | 0 | 427.9251 | 0 | 0 | 0 | 0 | 0 | 0 | 0 | 0 | 0 | 0
9 | 28 | 19 | 0 | 0 | 0 | 0 | 7.0199 | 0 | 0 | 417.8363 | 0 | 0 | 0 | 0 | 0 | 0 | 0 | 0 | 0 | 0
9 | 28 | 20 | 0 | 0 | 0 | 0 | 6.6023 | 0 | 0 | 402.1745 | 0 | 0 | 0 | 0 | 0 | 0 | 0 | 0 | 0 | 0
9 | 28 | 21 | 0 | 0 | 0 | 0 | 5.834 | 0 | 0 | 383.9833 | 0 | 0 | 0 | 0 | 0 | 0 | 0 | 0 | 0 | 0
9 | 28 | 22 | 0 | 0 | 0 | 0 | 4.2473 | 0 | 0 | 374.4876 | 0 | 0 | 0 | 0 | 0 | 0 | 0 | 0 | 0 | 0
9 | 28 | 23 | 0 | 0 | 0 | 0 | 3.9311 | 0 | 0 | 364.662 | 0 | 0 | 0 | 0 | 0 | 0 | 0 | 0 | 0 | 0
9 | 29 | 0 | 0 | 0 | 0 | 0 | 3.2034 | 0 | 0 | 353.8556 | 0 | 0 | 0 | 0 | 0 | 0 | 0 | 0 | 0 | 0
9 | 29 | 1 | 0 | 0 | 0 | 0 | 2.7942 | 0 | 0 | 358.3359 | 0 | 0 | 0 | 0 | 0 | 0 | 0 | 0 | 0 | 0
9 | 29 | 2 | 0 | 0 | 0 | 0 | 2.7107 | 0 | 0 | 360.253 | 0 | 0 | 0 | 0 | 0 | 0 | 0 | 0 | 0 | 0
9 | 29 | 3 | 0 | 0 | 0 | 0 | 2.6773 | 0 | 0 | 365.337 | 0 | 0 | 0 | 0 | 0 | 0 | 0 | 0 | 0 | 0
9 | 29 | 4 | 0 | 0 | 0 | 0 | 2.6355 | 0 | 0 | 379.8863 | 0 | 0 | 0 | 0 | 0 | 0 | 0 | 0 | 0 | 0
9 | 29 | 5 | 0 | 0 | 0 | 0 | 2.7775 | 0 | 0 | 384.9255 | 0 | 0 | 0 | 0 | 0 | 0 | 0 | 0 | 0 | 0
9 | 29 | 6 | 0 | 0 | 0 | 0 | 4.2807 | 0 | 0 | 399.0439 | 0 | 0 | 0 | 0 | 0 | 0 | 0 | 0 | 0 | 0
9 | 29 | 7 | 0 | 0 | 0 | 0 | 5.834 | 0 | 0 | 403.5721 | 0 | 0 | 0 | 0 | 0 | 0 | 0 | 0 | 0 | 0
9 | 29 | 8 | 0 | 5.4814 | 5.4814 | 48 | 6.5104 | 4.2847 | 4.2847 | 409.7463 | 5.4814 | 0 | 1982.8793 | 0 | 0 | 0 | 5.4814 | 0 | 0 | 1982.8793
9 | 29 | 9 | 0 | 8.1385 | 8.1385 | 48 | 6.9447 | 7.5962 | 7.5962 | 410.3852 | 8.1385 | 0 | 2949.2874 | 0 | 0 | 0 | 8.1385 | 0 | 0 | 2949.2874
9 | 29 | 10 | 0 | 18.4261 | 18.4261 | 48 | 7.1034 | 18.5106 | 18.5106 | 411.678 | 18.4261 | 0 | 6701.1665 | 0 | 0 | 0 | 18.4261 | 0 | 0 | 6701.1665
9 | 29 | 11 | 0 | 21.0729 | 21.0729 | 48 | 6.8528 | 18.893 | 18.893 | 416.7915 | 21.0729 | 0 | 7771.4899 | 0 | 0 | 0 | 21.0729 | 0 | 0 | 7771.4899
9 | 29 | 12 | 0 | 29.5213 | 29.5213 | 48 | 7.4875 | 36.378 | 36.378 | 414.2073 | 29.5213 | 0 | 10810.928 | 0 | 0 | 0 | 29.5213 | 0 | 0 | 10810.928
9 | 29 | 13 | 0 | 26.0979 | 26.0979 | 48 | 7.7882 | 39.0932 | 39.0932 | 418.794 | 26.0979 | 0 | 9676.9333 | 0 | 0 | 0 | 26.0979 | 0 | 0 | 9676.9333
9 | 29 | 14 | 0 | 23.6657 | 23.6657 | 48 | 7.855 | 37.2339 | 37.2339 | 416.2739 | 23.6657 | 0 | 8715.4597 | 0 | 0 | 0 | 23.6657 | 0 | 0 | 8715.4597
9 | 29 | 15 | 0 | 16.3621 | 16.3621 | 48 | 7.0449 | 15.9876 | 15.9876 | 415.9621 | 16.3621 | 0 | 6020.6324 | 0 | 0 | 0 | 16.3621 | 0 | 0 | 6020.6324
9 | 29 | 16 | 0 | 7.4889 | 7.4889 | 48 | 6.9447 | 6.9898 | 6.9898 | 412.2371 | 7.4889 | 0 | 2727.7429 | 0 | 0 | 0 | 7.4889 | 0 | 0 | 2727.7429
9 | 29 | 17 | 0 | 1.5564 | 1.5564 | 48 | 6.8946 | 1.4208 | 1.4208 | 414.5877 | 1.5564 | 0 | 570.5458 | 0 | 0 | 0 | 1.5564 | 0 | 0 | 570.5458
9 | 29 | 18 | 0 | 1.4045 | 1.4045 | 48 | 6.5605 | 1.1188 | 1.1188 | 417.5241 | 1.4045 | 0 | 518.9976 | 0 | 0 | 0 | 1.4045 | 0 | 0 | 518.9976
9 | 29 | 19 | 0 | 0 | 0 | 0 | 6.5689 | 0 | 0 | 397.8085 | 0 | 0 | 0 | 0 | 0 | 0 | 0 | 0 | 0 | 0
9 | 29 | 20 | 0 | 0 | 0 | 0 | 5.9175 | 0 | 0 | 382.6425 | 0 | 0 | 0 | 0 | 0 | 0 | 0 | 0 | 0 | 0
9 | 29 | 21 | 0 | 0 | 0 | 0 | 5.2828 | 0 | 0 | 364.3245 | 0 | 0 | 0 | 0 | 0 | 0 | 0 | 0 | 0 | 0
9 | 29 | 22 | 0 | 0 | 0 | 0 | 4.406 | 0 | 0 | 353.737 | 0 | 0 | 0 | 0 | 0 | 0 | 0 | 0 | 0 | 0
9 | 29 | 23 | 0 | 0 | 0 | 0 | 3.7963 | 0 | 0 | 354.5312 | 0 | 0 | 0 | 0 | 0 | 0 | 0 | 0 | 0 | 0
9 | 30 | 0 | 0 | 0 | 0 | 0 | 3.3287 | 0 | 0 | 344.7072 | 0 | 0 | 0 | 0 | 0 | 0 | 0 | 0 | 0 | 0
9 | 30 | 1 | 0 | 0 | 0 | 0 | 3.1199 | 0 | 0 | 341.4115 | 0 | 0 | 0 | 0 | 0 | 0 | 0 | 0 | 0 | 0
9 | 30 | 2 | 0 | 0 | 0 | 0 | 3.0531 | 0 | 0 | 344.3864 | 0 | 0 | 0 | 0 | 0 | 0 | 0 | 0 | 0 | 0
9 | 30 | 3 | 0 | 0 | 0 | 0 | 3.0447 | 0 | 0 | 348.4994 | 0 | 0 | 0 | 0 | 0 | 0 | 0 | 0 | 0 | 0
9 | 30 | 4 | 0 | 0 | 0 | 0 | 3.0447 | 0 | 0 | 351.0003 | 0 | 0 | 0 | 0 | 0 | 0 | 0 | 0 | 0 | 0
9 | 30 | 5 | 0 | 0 | 0 | 0 | 3.0531 | 0 | 0 | 350.0595 | 0 | 0 | 0 | 0 | 0 | 0 | 0 | 0 | 0 | 0
9 | 30 | 6 | 0 | 0 | 0 | 0 | 4.1304 | 0 | 0 | 370.0203 | 0 | 0 | 0 | 0 | 0 | 0 | 0 | 0 | 0 | 0
9 | 30 | 7 | 0 | 0 | 0 | 0 | 5.6503 | 0 | 0 | 378.3076 | 0 | 0 | 0 | 0 | 0 | 0 | 0 | 0 | 0 | 0
9 | 30 | 8 | 0 | 38.9519 | 38.9519 | 48 | 6.2599 | 27.8376 | 27.8376 | 387.2767 | 38.9519 | 0 | 13215.4776 | 0 | 0 | 0 | 38.9519 | 0 | 0 | 13215.4776
9 | 30 | 9 | 0 | 48.658 | 48.658 | 48 | 6.8194 | 43.0078 | 43.0078 | 405.1359 | 48.658 | 0 | 17377.5036 | 0 | 0 | 0 | 48.658 | 0 | 0 | 17377.5036
9 | 30 | 10 | 0 | 1.6547 | 1.6547 | 48 | 6.6691 | 1.3751 | 1.3751 | 418.2349 | 1.6547 | 0 | 612.6396 | 0 | 0 | 0 | 1.6547 | 0 | 0 | 612.6396
9 | 30 | 11 | 0 | 20.6921 | 20.6921 | 48 | 6.8361 | 18.4195 | 18.4195 | 423.0426 | 20.6921 | 0 | 7760.4098 | 0 | 0 | 0 | 20.6921 | 0 | 0 | 7760.4098
9 | 30 | 12 | 0 | 28.2546 | 28.2546 | 48 | 7.546 | 36.0607 | 36.0607 | 422.0059 | 28.2546 | 0 | 10567.3787 | 0 | 0 | 0 | 28.2546 | 0 | 0 | 10567.3787
9 | 30 | 13 | 0 | 24.9 | 24.9 | 48 | 7.8717 | 39.675 | 39.675 | 427.5263 | 24.9 | 0 | 9450.2049 | 0 | 0 | 0 | 24.9 | 0 | 0 | 9450.2049
9 | 30 | 14 | 0 | 18.5001 | 18.5001 | 48 | 8.1389 | 37.0258 | 37.0258 | 429.5339 | 18.5001 | 0 | 7058.4289 | 0 | 0 | 0 | 18.5001 | 0 | 0 | 7058.4289
9 | 30 | 15 | 0 | 15.1686 | 15.1686 | 48 | 8.0136 | 27.1048 | 27.1048 | 426.0273 | 15.1686 | 0 | 5734.1466 | 0 | 0 | 0 | 15.1686 | 0 | 0 | 5734.1466
9 | 30 | 16 | 0 | 2.3153 | 2.3153 | 48 | 8.7736 | 11.8254 | 11.8254 | 429.0177 | 2.3153 | 0 | 882.1769 | 0 | 0 | 0 | 2.3153 | 0 | 0 | 882.1769
9 | 30 | 17 | 0 | 0.99583 | 0.99583 | 48 | 8.2809 | 2.3068 | 2.3068 | 427.0343 | 0.99583 | 0 | 377.4525 | 0 | 0 | 0 | 0.99583 | 0 | 0 | 377.4525
9 | 30 | 18 | 0 | 0.2588 | 0.2588 | 48 | 8.64 | 0.99628 | 0.99628 | 425.5438 | 0.2588 | 0 | 97.7072 | 0 | 0 | 0 | 0.2588 | 0 | 0 | 97.7072
9 | 30 | 19 | 0 | 0 | 0 | 0 | 7.2954 | 0 | 0 | 419.2817 | 0 | 0 | 0 | 0 | 0 | 0 | 0 | 0 | 0 | 0
9 | 30 | 20 | 0 | 0 | 0 | 0 | 10.4104 | 0 | 0 | 404.3649 | 0 | 0 | 0 | 0 | 0 | 0 | 0 | 0 | 0 | 0
9 | 30 | 21 | 0 | 0 | 0 | 0 | 8.3727 | 0 | 0 | 374.0773 | 0 | 0 | 0 | 0 | 0 | 0 | 0 | 0 | 0 | 0
9 | 30 | 22 | 0 | 0 | 0 | 0 | 4.7818 | 0 | 0 | 359.2395 | 0 | 0 | 0 | 0 | 0 | 0 | 0 | 0 | 0 | 0
9 | 30 | 23 | 0 | 0 | 0 | 0 | 4.1387 | 0 | 0 | 358.8468 | 0 | 0 | 0 | 0 | 0 | 0 | 0 | 0 | 0 | 0
10 | 1 | 0 | 0 | 0 | 0 | 0 | 2.6856 | 0 | 0 | 359.4407 | 0 | 0 | 0 | 0 | 0 | 0 | 0 | 0 | 0 | 0
10 | 1 | 1 | 0 | 0 | 0 | 0 | 2.5771 | 0 | 0 | 363.3396 | 0 | 0 | 0 | 0 | 0 | 0 | 0 | 0 | 0 | 0
10 | 1 | 2 | 0 | 0 | 0 | 0 | 2.5687 | 0 | 0 | 380.5925 | 0 | 0 | 0 | 0 | 0 | 0 | 0 | 0 | 0 | 0
10 | 1 | 3 | 0 | 0 | 0 | 0 | 2.7023 | 0 | 0 | 412.6896 | 0 | 0 | 0 | 0 | 0 | 0 | 0 | 0 | 0 | 0
10 | 1 | 4 | 0 | 0 | 0 | 0 | 2.719 | 0 | 0 | 435.9754 | 0 | 0 | 0 | 0 | 0 | 0 | 0 | 0 | 0 | 0
10 | 1 | 5 | 0 | 0 | 0 | 0 | 3.1449 | 0 | 0 | 438.1053 | 0 | 0 | 0 | 0 | 0 | 0 | 0 | 0 | 0 | 0
10 | 1 | 6 | 0 | 0 | 0 | 0 | 3.8631 | 0 | 0 | 445.0369 | 0 | 0 | 0 | 0 | 0 | 0 | 0 | 0 | 0 | 0
10 | 1 | 7 | 0 | 0 | 0 | 0 | 4.5312 | 0 | 0 | 456.1775 | 0 | 0 | 0 | 0 | 0 | 0 | 0 | 0 | 0 | 0
10 | 1 | 8 | 0 | 1.1967 | 1.1967 | 48 | 4.5062 | 0.53449 | 0.53449 | 452.7963 | 1.1967 | 0 | 484.4063 | 0 | 0 | 0 | 1.1967 | 0 | 0 | 484.4063
10 | 1 | 9 | 0 | 5.6583 | 5.6583 | 48 | 6.0177 | 3.7344 | 3.7344 | 459.4877 | 5.6583 | 0 | 2328.3313 | 0 | 0 | 0 | 5.6583 | 0 | 0 | 2328.3313
10 | 1 | 10 | 0 | 13.5405 | 13.5405 | 48 | 8.0888 | 25.8581 | 25.8581 | 461.1039 | 13.5405 | 0 | 5593.6138 | 0 | 0 | 0 | 13.5405 | 0 | 0 | 5593.6138
10 | 1 | 11 | 2.9008 | 18.7074 | 21.6083 | 43.0329 | 9.0492 | 338.4213 | 288 | 463.0049 | 18.3889 | 3.2194 | 7722.8088 | 0.3506 | 0 | 0 | 18.3889 | 3.2194 | 0 | 7722.8088
10 | 1 | 12 | 0 | 24.2057 | 24.2057 | 48 | 9.425 | 0 | 0 | 465.6945 | 0 | 24.2057 | 0 | 2.6361 | 0 | 0 | 0 | 24.2057 | 0 | 0
10 | 1 | 13 | 0 | 23.3318 | 23.3318 | 48 | 9.2079 | 0 | 0 | 467.4627 | 0 | 23.3318 | 0 | 2.5409 | 0 | 0 | 0 | 23.3318 | 0 | 0
10 | 1 | 14 | 0 | 17.9095 | 17.9095 | 48 | 9.116 | 562.0511 | 288 | 463.7369 | 9.177 | 8.7325 | 3815.2063 | 0.95099 | 0 | 0 | 9.177 | 8.7325 | 0 | 3815.2063
10 | 1 | 15 | 0 | 10.8255 | 10.8255 | 48 | 10.2935 | 0 | 0 | 461.8366 | 0 | 10.8255 | 0 | 1.1789 | 0 | 0 | 0 | 10.8255 | 0 | 0
10 | 1 | 16 | 0 | 4.4556 | 4.4556 | 48 | 11.613 | 0 | 0 | 461.7861 | 0 | 4.4556 | 0 | 0.48523 | 0 | 0 | 0 | 4.4556 | 0 | 0
10 | 1 | 17 | 0 | 2.0111 | 2.0111 | 48 | 11.3708 | 0 | 0 | 459.0037 | 0 | 2.0111 | 0 | 0.21902 | 0 | 0 | 0 | 2.0111 | 0 | 0
10 | 1 | 18 | 0 | 0.1979 | 0.1979 | 48 | 11.8969 | 0 | 0 | 445.7074 | 0 | 0.1979 | 0 | 0.021552 | 0 | 0 | 0 | 0.1979 | 0 | 0
10 | 1 | 19 | 0 | 0 | 0 | 0 | 11.8301 | 0 | 0 | 442.845 | 0 | 0 | 0 | 0 | 0 | 0 | 0 | 0 | 0 | 0
10 | 1 | 20 | 0 | 0 | 0 | 0 | 12.398 | 0 | 0 | 435.7047 | 0 | 0 | 0 | 0 | 0 | 0 | 0 | 0 | 0 | 0
10 | 1 | 21 | 0 | 0 | 0 | 0 | 8.4563 | 0 | 0 | 416.7296 | 0 | 0 | 0 | 0 | 0 | 0 | 0 | 0 | 0 | 0
10 | 1 | 22 | 0 | 0 | 0 | 0 | 4.6983 | 0 | 0 | 394.734 | 0 | 0 | 0 | 0 | 0 | 0 | 0 | 0 | 0 | 0
10 | 1 | 23 | 0 | 0 | 0 | 0 | 3.0331 | 0 | 0 | 393.087 | 0 | 0 | 0 | 0 | 0 | 0 | 0 | 0 | 0 | 0
10 | 2 | 0 | 0 | 0 | 0 | 0 | 2.9362 | 0 | 0 | 387.68 | 0 | 0 | 0 | 0 | 0 | 0 | 0 | 0 | 0 | 0
10 | 2 | 1 | 0 | 0 | 0 | 0 | 2.8276 | 0 | 0 | 387.1767 | 0 | 0 | 0 | 0 | 0 | 0 | 0 | 0 | 0 | 0
10 | 2 | 2 | 0 | 0 | 0 | 0 | 2.7274 | 0 | 0 | 403.6968 | 0 | 0 | 0 | 0 | 0 | 0 | 0 | 0 | 0 | 0
10 | 2 | 3 | 0 | 0 | 0 | 0 | 2.8109 | 0 | 0 | 424.8801 | 0 | 0 | 0 | 0 | 0 | 0 | 0 | 0 | 0 | 0
10 | 2 | 4 | 0 | 0 | 0 | 0 | 3.0531 | 0 | 0 | 447.284 | 0 | 0 | 0 | 0 | 0 | 0 | 0 | 0 | 0 | 0
10 | 2 | 5 | 0 | 0 | 0 | 0 | 3.2953 | 0 | 0 | 448.2213 | 0 | 0 | 0 | 0 | 0 | 0 | 0 | 0 | 0 | 0
10 | 2 | 6 | 0 | 0 | 0 | 0 | 4.1387 | 0 | 0 | 451.959 | 0 | 0 | 0 | 0 | 0 | 0 | 0 | 0 | 0 | 0
10 | 2 | 7 | 0 | 0 | 0 | 0 | 4.4895 | 0 | 0 | 455.1163 | 0 | 0 | 0 | 0 | 0 | 0 | 0 | 0 | 0 | 0
10 | 2 | 8 | 1.2934 | 0.76083 | 2.0542 | 24.7041 | 5.1492 | 1.0638 | 1.0638 | 456.8489 | 2.0542 | 0 | 887.7075 | 0 | 0 | 0 | 2.0542 | 0 | 0 | 887.7075
10 | 2 | 9 | 3.3567 | 7.4879 | 10.8446 | 36.5476 | 6.0428 | 7.2143 | 7.2143 | 463.5317 | 10.8446 | 0 | 4630.4539 | 0 | 0 | 0 | 10.8446 | 0 | 0 | 4630.4539
10 | 2 | 10 | 0.46083 | 80.8869 | 81.3478 | 47.7904 | 8.2057 | 173.9426 | 173.9426 | 465.4168 | 81.3478 | 0 | 33972.9726 | 0 | 0 | 0 | 81.3478 | 0 | 0 | 33972.9726
10 | 2 | 11 | 0 | 4.5735 | 4.5735 | 48 | 9.2329 | 0 | 0 | 467.4361 | 0 | 4.5735 | 0 | 0.49807 | 0 | 0 | 0 | 4.5735 | 0 | 0
10 | 2 | 12 | 0 | 12.7422 | 12.7422 | 48 | 9.3081 | 0 | 0 | 471.5565 | 0 | 12.7422 | 0 | 1.3877 | 0 | 0 | 0 | 12.7422 | 0 | 0
10 | 2 | 13 | 0 | 12.7952 | 12.7952 | 48 | 9.3832 | 0 | 0 | 474.8681 | 0 | 12.7952 | 0 | 1.3934 | 0 | 0 | 0 | 12.7952 | 0 | 0
10 | 2 | 14 | 0 | 9.4121 | 9.4121 | 48 | 9.0575 | 157.2562 | 157.2562 | 474.8684 | 9.4121 | 0 | 4017.7276 | 0 | 0 | 0 | 9.4121 | 0 | 0 | 4017.7276
10 | 2 | 15 | 0 | 12.2783 | 12.2783 | 48 | 10.1098 | 0 | 0 | 477.3997 | 0 | 12.2783 | 0 | 1.3371 | 0 | 0 | 0 | 12.2783 | 0 | 0
10 | 2 | 16 | 0 | 9.6237 | 9.6237 | 48 | 10.6609 | 0 | 0 | 476.6831 | 0 | 9.6237 | 0 | 1.048 | 0 | 0 | 0 | 9.6237 | 0 | 0
10 | 2 | 17 | 0 | 16.9098 | 16.9098 | 48 | 10.6776 | 0 | 0 | 478.6929 | 0 | 16.9098 | 0 | 1.8415 | 0 | 0 | 0 | 16.9098 | 0 | 0
10 | 2 | 18 | 0 | 0 | 0 | 0 | 11.0451 | 0 | 0 | 475.9424 | 0 | 0 | 0 | 0 | 0 | 0 | 0 | 0 | 0 | 0
10 | 2 | 19 | 0 | 0 | 0 | 0 | 12.1975 | 0 | 0 | 466.2961 | 0 | 0 | 0 | 0 | 0 | 0 | 0 | 0 | 0 | 0
10 | 2 | 20 | 0 | 0 | 0 | 0 | 11.7967 | 0 | 0 | 458.3073 | 0 | 0 | 0 | 0 | 0 | 0 | 0 | 0 | 0 | 0
10 | 2 | 21 | 0 | 0 | 0 | 0 | 9.0575 | 0 | 0 | 436.0728 | 0 | 0 | 0 | 0 | 0 | 0 | 0 | 0 | 0 | 0
10 | 2 | 22 | 0 | 0 | 0 | 0 | 5.4666 | 0 | 0 | 423.3193 | 0 | 0 | 0 | 0 | 0 | 0 | 0 | 0 | 0 | 0
10 | 2 | 23 | 0 | 0 | 0 | 0 | 3.9717 | 0 | 0 | 416.3062 | 0 | 0 | 0 | 0 | 0 | 0 | 0 | 0 | 0 | 0
10 | 3 | 0 | 0 | 0 | 0 | 0 | 3.312 | 0 | 0 | 411.4075 | 0 | 0 | 0 | 0 | 0 | 0 | 0 | 0 | 0 | 0
10 | 3 | 1 | 0 | 0 | 0 | 0 | 3.003 | 0 | 0 | 414.317 | 0 | 0 | 0 | 0 | 0 | 0 | 0 | 0 | 0 | 0
10 | 3 | 2 | 0 | 0 | 0 | 0 | 2.8944 | 0 | 0 | 422.6941 | 0 | 0 | 0 | 0 | 0 | 0 | 0 | 0 | 0 | 0
10 | 3 | 3 | 0 | 0 | 0 | 0 | 2.9278 | 0 | 0 | 440.3497 | 0 | 0 | 0 | 0 | 0 | 0 | 0 | 0 | 0 | 0
10 | 3 | 4 | 0 | 0 | 0 | 0 | 2.9529 | 0 | 0 | 445.4773 | 0 | 0 | 0 | 0 | 0 | 0 | 0 | 0 | 0 | 0
10 | 3 | 5 | 0 | 0 | 0 | 0 | 3.5291 | 0 | 0 | 441.5366 | 0 | 0 | 0 | 0 | 0 | 0 | 0 | 0 | 0 | 0
10 | 3 | 6 | 0 | 0 | 0 | 0 | 4.6648 | 0 | 0 | 448.0647 | 0 | 0 | 0 | 0 | 0 | 0 | 0 | 0 | 0 | 0
10 | 3 | 7 | 0 | 0 | 0 | 0 | 4.907 | 0 | 0 | 458.1767 | 0 | 0 | 0 | 0 | 0 | 0 | 0 | 0 | 0 | 0
10 | 3 | 8 | 0.10145 | 30.1415 | 30.2429 | 47.8759 | 5.8507 | 18.9591 | 18.9591 | 457.1197 | 30.2429 | 0 | 12376.7236 | 0 | 0 | 0 | 30.2429 | 0 | 0 | 12376.7236
10 | 3 | 9 | 0 | 242.64 | 242.64 | 48 | 6.9531 | 227.3182 | 227.3182 | 448.1121 | 242.64 | 0 | 97083.1888 | 0 | 0 | 0 | 242.64 | 0 | 0 | 97083.1888
10 | 3 | 10 | 0 | 251.416 | 251.416 | 48 | 8.1556 | 511.3622 | 288 | 454.5022 | 141.5979 | 109.8181 | 57559.8472 | 11.9594 | 0 | 0 | 141.5979 | 109.8181 | 0 | 57559.8472
10 | 3 | 11 | 0 | 230.786 | 230.786 | 48 | 8.7819 | 1203.3072 | 288 | 459.8432 | 55.2364 | 175.5496 | 22748.7459 | 19.1178 | 0 | 0 | 55.2364 | 175.5496 | 0 | 22748.7459
10 | 3 | 12 | 0 | 267.617 | 267.617 | 48 | 9.4584 | 0 | 0 | 461.7693 | 0 | 267.617 | 0 | 29.1441 | 0 | 0 | 0 | 267.617 | 0 | 0
10 | 3 | 13 | 0 | 269.5217 | 269.5217 | 48 | 9.258 | 0 | 0 | 466.5373 | 0 | 269.5217 | 0 | 29.3515 | 0 | 0 | 0 | 269.5217 | 0 | 0
10 | 3 | 14 | 0 | 335.1687 | 335.1687 | 48 | 9.8509 | 0 | 0 | 467.6227 | 0 | 335.1687 | 0 | 36.5006 | 0 | 0 | 0 | 335.1687 | 0 | 0
10 | 3 | 15 | 0.9 | 184.0515 | 184.9515 | 47.82 | 10.7946 | 0 | 0 | 469.9471 | 0 | 184.9515 | 0 | 20.1416 | 0 | 0 | 0 | 184.9515 | 0 | 0
10 | 3 | 16 | 1.8858 | 168.8419 | 170.7277 | 47.5913 | 11.4125 | 0 | 0 | 465.7367 | 0 | 170.7277 | 0 | 18.5926 | 0 | 0 | 0 | 170.7277 | 0 | 0
10 | 3 | 17 | 0 | 0 | 0 | 0 | 11.3123 | 0 | 0 | 469.1209 | 0 | 0 | 0 | 0 | 0 | 0 | 0 | 0 | 0 | 0
10 | 3 | 18 | 0 | 0 | 0 | 0 | 12.0472 | 0 | 0 | 460.7321 | 0 | 0 | 0 | 0 | 0 | 0 | 0 | 0 | 0 | 0
10 | 3 | 19 | 0 | 0 | 0 | 0 | 12.2894 | 0 | 0 | 451.1163 | 0 | 0 | 0 | 0 | 0 | 0 | 0 | 0 | 0 | 0
10 | 3 | 20 | 0 | 0 | 0 | 0 | 11.78 | 0 | 0 | 439.1326 | 0 | 0 | 0 | 0 | 0 | 0 | 0 | 0 | 0 | 0
10 | 3 | 21 | 0 | 0 | 0 | 0 | 9.4918 | 0 | 0 | 421.1679 | 0 | 0 | 0 | 0 | 0 | 0 | 0 | 0 | 0 | 0
10 | 3 | 22 | 0 | 0 | 0 | 0 | 4.9905 | 0 | 0 | 404.2264 | 0 | 0 | 0 | 0 | 0 | 0 | 0 | 0 | 0 | 0
10 | 3 | 23 | 0 | 0 | 0 | 0 | 3.9097 | 0 | 0 | 397.3895 | 0 | 0 | 0 | 0 | 0 | 0 | 0 | 0 | 0 | 0
10 | 4 | 0 | 0 | 0 | 0 | 0 | 3.1951 | 0 | 0 | 392.3491 | 0 | 0 | 0 | 0 | 0 | 0 | 0 | 0 | 0 | 0
10 | 4 | 1 | 0 | 0 | 0 | 0 | 2.9696 | 0 | 0 | 386.7745 | 0 | 0 | 0 | 0 | 0 | 0 | 0 | 0 | 0 | 0
10 | 4 | 2 | 0 | 0 | 0 | 0 | 2.8694 | 0 | 0 | 392.6537 | 0 | 0 | 0 | 0 | 0 | 0 | 0 | 0 | 0 | 0
10 | 4 | 3 | 0 | 0 | 0 | 0 | 2.8109 | 0 | 0 | 413.6507 | 0 | 0 | 0 | 0 | 0 | 0 | 0 | 0 | 0 | 0
10 | 4 | 4 | 0 | 0 | 0 | 0 | 2.9863 | 0 | 0 | 434.7749 | 0 | 0 | 0 | 0 | 0 | 0 | 0 | 0 | 0 | 0
10 | 4 | 5 | 0 | 0 | 0 | 0 | 3.3871 | 0 | 0 | 446.2192 | 0 | 0 | 0 | 0 | 0 | 0 | 0 | 0 | 0 | 0
10 | 4 | 6 | 0 | 0 | 0 | 0 | 4.4978 | 0 | 0 | 443.4467 | 0 | 0 | 0 | 0 | 0 | 0 | 0 | 0 | 0 | 0
10 | 4 | 7 | 0.94583 | 90.1779 | 91.1237 | 47.616 | 4.6732 | 42.2081 | 42.2081 | 445.8465 | 91.1237 | 0 | 36288.2341 | 0 | 0 | 0 | 91.1237 | 0 | 0 | 36288.2341
10 | 4 | 8 | 1.1033 | 358.1123 | 359.2156 | 47.8864 | 5.8507 | 225.19 | 225.19 | 454.0647 | 359.2156 | 0 | 145905.5958 | 0 | 0 | 0 | 359.2156 | 0 | 0 | 145905.5958
10 | 4 | 9 | 0.5375 | 294.3407 | 294.8782 | 47.9326 | 6.9363 | 274.2036 | 274.2036 | 458.9922 | 294.8782 | 0 | 121212.5461 | 0 | 0 | 0 | 294.8782 | 0 | 0 | 121212.5461
10 | 4 | 10 | 0.63833 | 263.4314 | 264.0697 | 47.9106 | 7.6712 | 364.9611 | 288 | 462.8869 | 208.3841 | 55.6856 | 86474.468 | 6.0643 | 0 | 0 | 208.3841 | 55.6856 | 0 | 86474.468
10 | 4 | 11 | 0.56 | 218.0903 | 218.6503 | 47.9052 | 8.9072 | 1658.7051 | 288 | 466.4773 | 37.9641 | 180.6862 | 15890.7215 | 19.6771 | 0 | 0 | 37.9641 | 180.6862 | 0 | 15890.7215
10 | 4 | 12 | 0 | 230.5654 | 230.5654 | 48 | 8.6066 | 836.1219 | 288 | 469.3096 | 79.4176 | 151.1477 | 33459.4109 | 16.4603 | 0 | 0 | 79.4176 | 151.1477 | 0 | 33459.4109
10 | 4 | 13 | 0.17833 | 225.3963 | 225.5747 | 47.9707 | 8.0972 | 434.0923 | 288 | 472.0582 | 149.6583 | 75.9164 | 63468.1978 | 8.2675 | 0 | 0 | 149.6583 | 75.9164 | 0 | 63468.1978
10 | 4 | 14 | 0.50583 | 168.1443 | 168.6501 | 47.889 | 8.5398 | 548.0256 | 288 | 468.8477 | 88.6295 | 80.0206 | 37309.3621 | 8.7144 | 0 | 0 | 88.6295 | 80.0206 | 0 | 37309.3621
10 | 4 | 15 | 1.52 | 207.6628 | 209.1828 | 47.7311 | 9.1995 | 0 | 0 | 469.28 | 0 | 209.1828 | 0 | 22.7805 | 0 | 0 | 0 | 209.1828 | 0 | 0
10 | 4 | 16 | 1.9717 | 157.5386 | 159.5102 | 47.5427 | 10.544 | 0 | 0 | 467.1267 | 0 | 159.5102 | 0 | 17.371 | 0 | 0 | 0 | 159.5102 | 0 | 0
10 | 4 | 17 | 0.5775 | 27.7712 | 28.3487 | 47.2463 | 9.9595 | 0 | 0 | 467.6238 | 0 | 28.3487 | 0 | 3.0872 | 0 | 0 | 0 | 28.3487 | 0 | 0
10 | 4 | 18 | 0 | 0 | 0 | 0 | 10.6442 | 0 | 0 | 474.3944 | 0 | 0 | 0 | 0 | 0 | 0 | 0 | 0 | 0 | 0
10 | 4 | 19 | 0 | 0 | 0 | 0 | 10.043 | 0 | 0 | 461.6683 | 0 | 0 | 0 | 0 | 0 | 0 | 0 | 0 | 0 | 0
10 | 4 | 20 | 0.38333 | 0 | 0.38333 | 11 | 7.6378 | 0.51833 | 0.51833 | 450.1887 | 0.38333 | 0 | 168.3557 | 0 | 0 | 0 | 0.38333 | 0 | 0 | 168.3557
10 | 4 | 21 | 0 | 0 | 0 | 0 | 6.7359 | 0 | 0 | 443.6325 | 0 | 0 | 0 | 0 | 0 | 0 | 0 | 0 | 0 | 0
10 | 4 | 22 | 0 | 0 | 0 | 0 | 4.882 | 0 | 0 | 433.9971 | 0 | 0 | 0 | 0 | 0 | 0 | 0 | 0 | 0 | 0
10 | 4 | 23 | 0 | 0 | 0 | 0 | 3.8965 | 0 | 0 | 426.1197 | 0 | 0 | 0 | 0 | 0 | 0 | 0 | 0 | 0 | 0
10 | 5 | 0 | 2.7267 | 0 | 2.7267 | 11 | 3.8464 | 1.0673 | 1.0673 | 415.6187 | 2.7267 | 0 | 1103.2604 | 0 | 0 | 0 | 2.7267 | 0 | 0 | 1103.2604
10 | 5 | 1 | 0 | 0 | 0 | 0 | 3.5541 | 0 | 0 | 419.5494 | 0 | 0 | 0 | 0 | 0 | 0 | 0 | 0 | 0 | 0
10 | 5 | 2 | 0 | 0 | 0 | 0 | 3.4957 | 0 | 0 | 429.2611 | 0 | 0 | 0 | 0 | 0 | 0 | 0 | 0 | 0 | 0
10 | 5 | 3 | 0 | 0 | 0 | 0 | 3.1449 | 0 | 0 | 442.3756 | 0 | 0 | 0 | 0 | 0 | 0 | 0 | 0 | 0 | 0
10 | 5 | 4 | 0 | 0 | 0 | 0 | 3.0865 | 0 | 0 | 460.4668 | 0 | 0 | 0 | 0 | 0 | 0 | 0 | 0 | 0 | 0
10 | 5 | 5 | 2.6892 | 0 | 2.6892 | 11 | 3.3203 | 0.95815 | 0.95815 | 462.3464 | 2.6892 | 0 | 1213.7458 | 0 | 0 | 0 | 2.6892 | 0 | 0 | 1213.7458
10 | 5 | 6 | 7.2925 | 0 | 7.2925 | 11 | 4.0636 | 2.9756 | 2.9756 | 466.0155 | 7.2925 | 0 | 3318.2009 | 0 | 0 | 0 | 7.2925 | 0 | 0 | 3318.2009
10 | 5 | 7 | 0.76583 | 16.5988 | 17.3646 | 46.3682 | 4.3141 | 7.4499 | 7.4499 | 471.5409 | 17.3646 | 0 | 7382.9476 | 0 | 0 | 0 | 17.3646 | 0 | 0 | 7382.9476
10 | 5 | 8 | 1.5267 | 269.3601 | 270.8868 | 47.7915 | 4.7985 | 129.0587 | 129.0587 | 471.5999 | 270.8868 | 0 | 114804.1044 | 0 | 0 | 0 | 270.8868 | 0 | 0 | 114804.1044
10 | 5 | 9 | 1.6708 | 311.9722 | 313.643 | 47.8029 | 6.2516 | 223.5114 | 223.5114 | 474.1554 | 313.643 | 0 | 133722.4779 | 0 | 0 | 0 | 313.643 | 0 | 0 | 133722.4779
10 | 5 | 10 | 1.2942 | 234.7584 | 236.0526 | 47.7971 | 6.6023 | 191.085 | 191.085 | 466.07 | 236.0526 | 0 | 98734.3959 | 0 | 0 | 0 | 236.0526 | 0 | 0 | 98734.3959
10 | 5 | 11 | 0 | 191.9662 | 191.9662 | 48 | 8.1723 | 396.9009 | 288 | 465.0237 | 139.2949 | 52.6713 | 58089.2724 | 5.736 | 0 | 0 | 139.2949 | 52.6713 | 0 | 58089.2724
10 | 5 | 12 | 0 | 155.5527 | 155.5527 | 48 | 7.5126 | 194.5571 | 194.5571 | 468.3302 | 155.5527 | 0 | 65383.4997 | 0 | 0 | 0 | 155.5527 | 0 | 0 | 65383.4997
10 | 5 | 13 | 0 | 189.285 | 189.285 | 48 | 7.0616 | 186.4095 | 186.4095 | 473.2011 | 189.285 | 0 | 80484.1914 | 0 | 0 | 0 | 189.285 | 0 | 0 | 80484.1914
10 | 5 | 14 | 0 | 176.0195 | 176.0195 | 48 | 6.9029 | 161.2798 | 161.2798 | 474.0312 | 176.0195 | 0 | 74989.7892 | 0 | 0 | 0 | 176.0195 | 0 | 0 | 74989.7892
10 | 5 | 15 | 0 | 8.9474 | 8.9474 | 48 | 6.9698 | 8.4456 | 8.4456 | 475.1365 | 8.9474 | 0 | 3821.7445 | 0 | 0 | 0 | 8.9474 | 0 | 0 | 3821.7445
10 | 5 | 16 | 0 | 6.6194 | 6.6194 | 48 | 6.6274 | 5.4109 | 5.4109 | 479.3834 | 6.6194 | 0 | 2855.4944 | 0 | 0 | 0 | 6.6194 | 0 | 0 | 2855.4944
10 | 5 | 17 | 0 | 0.43154 | 0.43154 | 48 | 6.7944 | 0.37743 | 0.37743 | 481.4318 | 0.43154 | 0 | 187.0428 | 0 | 0 | 0 | 0.43154 | 0 | 0 | 187.0428
10 | 5 | 18 | 0 | 0 | 0 | 0 | 6.3434 | 0 | 0 | 476.2951 | 0 | 0 | 0 | 0 | 0 | 0 | 0 | 0 | 0 | 0
10 | 5 | 19 | 0 | 0 | 0 | 0 | 7.0199 | 0 | 0 | 471.6726 | 0 | 0 | 0 | 0 | 0 | 0 | 0 | 0 | 0 | 0
10 | 5 | 20 | 0 | 0 | 0 | 0 | 6.6023 | 0 | 0 | 456.7223 | 0 | 0 | 0 | 0 | 0 | 0 | 0 | 0 | 0 | 0
10 | 5 | 21 | 0 | 0 | 0 | 0 | 5.834 | 0 | 0 | 434.5359 | 0 | 0 | 0 | 0 | 0 | 0 | 0 | 0 | 0 | 0
10 | 5 | 22 | 0 | 0 | 0 | 0 | 4.2473 | 0 | 0 | 424.2645 | 0 | 0 | 0 | 0 | 0 | 0 | 0 | 0 | 0 | 0
10 | 5 | 23 | 0 | 0 | 0 | 0 | 3.9311 | 0 | 0 | 417.7248 | 0 | 0 | 0 | 0 | 0 | 0 | 0 | 0 | 0 | 0
10 | 6 | 0 | 0 | 0 | 0 | 0 | 3.2034 | 0 | 0 | 406.1959 | 0 | 0 | 0 | 0 | 0 | 0 | 0 | 0 | 0 | 0
10 | 6 | 1 | 0 | 0 | 0 | 0 | 2.7942 | 0 | 0 | 407.8548 | 0 | 0 | 0 | 0 | 0 | 0 | 0 | 0 | 0 | 0
10 | 6 | 2 | 0.49667 | 0 | 0.49667 | 11 | 2.7107 | 0.16029 | 0.16029 | 413.4002 | 0.49667 | 0 | 199.8588 | 0 | 0 | 0 | 0.49667 | 0 | 0 | 199.8588
10 | 6 | 3 | 0 | 0 | 0 | 0 | 2.6773 | 0 | 0 | 415.738 | 0 | 0 | 0 | 0 | 0 | 0 | 0 | 0 | 0 | 0
10 | 6 | 4 | 0 | 0 | 0 | 0 | 2.6355 | 0 | 0 | 427.0802 | 0 | 0 | 0 | 0 | 0 | 0 | 0 | 0 | 0 | 0
10 | 6 | 5 | 0 | 0 | 0 | 0 | 2.7775 | 0 | 0 | 434.382 | 0 | 0 | 0 | 0 | 0 | 0 | 0 | 0 | 0 | 0
10 | 6 | 6 | 0 | 0 | 0 | 0 | 4.2807 | 0 | 0 | 445.1103 | 0 | 0 | 0 | 0 | 0 | 0 | 0 | 0 | 0 | 0
10 | 6 | 7 | 0 | 0 | 0 | 0 | 5.834 | 0 | 0 | 455.0381 | 0 | 0 | 0 | 0 | 0 | 0 | 0 | 0 | 0 | 0
10 | 6 | 8 | 0 | 3.4288 | 3.4288 | 48 | 6.5104 | 2.6802 | 2.6802 | 455.501 | 3.4288 | 0 | 1397.2244 | 0 | 0 | 0 | 3.4288 | 0 | 0 | 1397.2244
10 | 6 | 9 | 0.6775 | 22.9319 | 23.6094 | 46.9382 | 6.9447 | 22.036 | 22.036 | 462.561 | 23.6094 | 0 | 9812.5964 | 0 | 0 | 0 | 23.6094 | 0 | 0 | 9812.5964
10 | 6 | 10 | 0.175 | 25.3005 | 25.4755 | 47.7458 | 7.1034 | 25.5923 | 25.5923 | 458.4234 | 25.4755 | 0 | 10462.2038 | 0 | 0 | 0 | 25.4755 | 0 | 0 | 10462.2038
10 | 6 | 11 | 6.4534 | 150.5411 | 156.9945 | 46.4791 | 6.8528 | 140.7542 | 140.7542 | 458.9051 | 156.9945 | 0 | 64748.6326 | 0 | 0 | 0 | 156.9945 | 0 | 0 | 64748.6326
10 | 6 | 12 | 3.9425 | 73.2651 | 77.2076 | 46.1106 | 7.4875 | 95.1399 | 95.1399 | 454.9241 | 77.2076 | 0 | 31563.4938 | 0 | 0 | 0 | 77.2076 | 0 | 0 | 31563.4938
10 | 6 | 13 | 44.5508 | 850.7983 | 895.3492 | 46.159 | 7.7882 | 1341.1847 | 288 | 455.3415 | 192.2633 | 703.0859 | 78670.7679 | 76.5677 | 0 | 0 | 192.2633 | 703.0859 | 0 | 78670.7679
10 | 6 | 14 | 18.4683 | 187.4866 | 205.955 | 44.6821 | 7.855 | 324.0349 | 288 | 458.7783 | 183.0514 | 22.9036 | 75800.8733 | 2.4943 | 0 | 0 | 183.0514 | 22.9036 | 0 | 75800.8733
10 | 6 | 15 | 7.59 | 51.4537 | 59.0437 | 43.2437 | 7.0449 | 57.6924 | 57.6924 | 462.1569 | 59.0437 | 0 | 24734.1679 | 0 | 0 | 0 | 59.0437 | 0 | 0 | 24734.1679
10 | 6 | 16 | 13.0083 | 165.8252 | 178.8335 | 45.3086 | 6.9447 | 166.9157 | 166.9157 | 468.4921 | 178.8335 | 0 | 75679.389 | 0 | 0 | 0 | 178.8335 | 0 | 0 | 75679.389
10 | 6 | 17 | 0 | 0 | 0 | 0 | 6.8946 | 0 | 0 | 460.4375 | 0 | 0 | 0 | 0 | 0 | 0 | 0 | 0 | 0 | 0
10 | 6 | 18 | 0 | 0 | 0 | 0 | 6.5605 | 0 | 0 | 460.064 | 0 | 0 | 0 | 0 | 0 | 0 | 0 | 0 | 0 | 0
10 | 6 | 19 | 0 | 0 | 0 | 0 | 6.5689 | 0 | 0 | 459.3967 | 0 | 0 | 0 | 0 | 0 | 0 | 0 | 0 | 0 | 0
10 | 6 | 20 | 0 | 0 | 0 | 0 | 5.9175 | 0 | 0 | 449.4507 | 0 | 0 | 0 | 0 | 0 | 0 | 0 | 0 | 0 | 0
10 | 6 | 21 | 0.90583 | 0 | 0.90583 | 11 | 5.2828 | 0.48517 | 0.48517 | 432.4586 | 0.90583 | 0 | 381.7713 | 0 | 0 | 0 | 0.90583 | 0 | 0 | 381.7713
10 | 6 | 22 | 0 | 0 | 0 | 0 | 4.406 | 0 | 0 | 422.0573 | 0 | 0 | 0 | 0 | 0 | 0 | 0 | 0 | 0 | 0
10 | 6 | 23 | 0.255 | 0 | 0.255 | 11 | 3.7963 | 0.098886 | 0.098886 | 410.5391 | 0.255 | 0 | 101.8825 | 0 | 0 | 0 | 0.255 | 0 | 0 | 101.8825
10 | 7 | 0 | 0 | 0 | 0 | 0 | 3.3287 | 0 | 0 | 397.0537 | 0 | 0 | 0 | 0 | 0 | 0 | 0 | 0 | 0 | 0
10 | 7 | 1 | 0 | 0 | 0 | 0 | 3.1199 | 0 | 0 | 395.9887 | 0 | 0 | 0 | 0 | 0 | 0 | 0 | 0 | 0 | 0
10 | 7 | 2 | 0 | 0 | 0 | 0 | 3.0531 | 0 | 0 | 394.5629 | 0 | 0 | 0 | 0 | 0 | 0 | 0 | 0 | 0 | 0
10 | 7 | 3 | 0 | 0 | 0 | 0 | 3.0447 | 0 | 0 | 398.7782 | 0 | 0 | 0 | 0 | 0 | 0 | 0 | 0 | 0 | 0
10 | 7 | 4 | 0 | 0 | 0 | 0 | 3.0447 | 0 | 0 | 404.1864 | 0 | 0 | 0 | 0 | 0 | 0 | 0 | 0 | 0 | 0
10 | 7 | 5 | 0 | 0 | 0 | 0 | 3.0531 | 0 | 0 | 411.8783 | 0 | 0 | 0 | 0 | 0 | 0 | 0 | 0 | 0 | 0
10 | 7 | 6 | 0 | 0 | 0 | 0 | 4.1304 | 0 | 0 | 433.0546 | 0 | 0 | 0 | 0 | 0 | 0 | 0 | 0 | 0 | 0
10 | 7 | 7 | 0 | 0 | 0 | 0 | 5.6503 | 0 | 0 | 452.3562 | 0 | 0 | 0 | 0 | 0 | 0 | 0 | 0 | 0 | 0
10 | 7 | 8 | 0 | 6.572 | 6.572 | 48 | 6.2599 | 4.6968 | 4.6968 | 456.3053 | 6.572 | 0 | 2683.3935 | 0 | 0 | 0 | 6.572 | 0 | 0 | 2683.3935
10 | 7 | 9 | 0 | 18.0671 | 18.0671 | 48 | 6.8194 | 15.9691 | 15.9691 | 466.2123 | 18.0671 | 0 | 7555.8711 | 0 | 0 | 0 | 18.0671 | 0 | 0 | 7555.8711
10 | 7 | 10 | 0.1525 | 153.7306 | 153.8831 | 47.9633 | 6.6691 | 127.8798 | 127.8798 | 469.0899 | 153.8831 | 0 | 64804.2434 | 0 | 0 | 0 | 153.8831 | 0 | 0 | 64804.2434
10 | 7 | 11 | 1.0233 | 324.8374 | 325.8608 | 47.8838 | 6.8361 | 290.0724 | 288 | 464.6724 | 323.5327 | 2.3281 | 134844.7221 | 0.25353 | 0 | 0 | 323.5327 | 2.3281 | 0 | 134844.7221
10 | 7 | 12 | 0 | 34.9336 | 34.9336 | 48 | 7.546 | 44.585 | 44.585 | 465.3257 | 34.9336 | 0 | 14578.7003 | 0 | 0 | 0 | 34.9336 | 0 | 0 | 14578.7003
10 | 7 | 13 | 0 | 26.1915 | 26.1915 | 48 | 7.8717 | 41.7328 | 41.7328 | 470.0049 | 26.1915 | 0 | 11052.9261 | 0 | 0 | 0 | 26.1915 | 0 | 0 | 11052.9261
10 | 7 | 14 | 0 | 23.5729 | 23.5729 | 48 | 8.1389 | 47.1783 | 47.1783 | 473.9113 | 23.5729 | 0 | 10039.9651 | 0 | 0 | 0 | 23.5729 | 0 | 0 | 10039.9651
10 | 7 | 15 | 0 | 12.6186 | 12.6186 | 48 | 8.0136 | 22.5482 | 22.5482 | 469.2921 | 12.6186 | 0 | 5316.1175 | 0 | 0 | 0 | 12.6186 | 0 | 0 | 5316.1175
10 | 7 | 16 | 0 | 5.7914 | 5.7914 | 48 | 8.7736 | 29.5793 | 29.5793 | 475.739 | 5.7914 | 0 | 2477.1969 | 0 | 0 | 0 | 5.7914 | 0 | 0 | 2477.1969
10 | 7 | 17 | 43.9389 | 0 | 43.9389 | 11 | 8.2809 | 101.7844 | 101.7844 | 478.1321 | 43.9389 | 0 | 20525.274 | 0 | 0 | 0 | 43.9389 | 0 | 0 | 20525.274
10 | 7 | 18 | 0 | 0 | 0 | 0 | 8.64 | 0 | 0 | 480.9801 | 0 | 0 | 0 | 0 | 0 | 0 | 0 | 0 | 0 | 0
10 | 7 | 19 | 0 | 0 | 0 | 0 | 7.2954 | 0 | 0 | 478.3427 | 0 | 0 | 0 | 0 | 0 | 0 | 0 | 0 | 0 | 0
10 | 7 | 20 | 0 | 0 | 0 | 0 | 10.4104 | 0 | 0 | 472.7517 | 0 | 0 | 0 | 0 | 0 | 0 | 0 | 0 | 0 | 0
10 | 7 | 21 | 0 | 0 | 0 | 0 | 8.3727 | 0 | 0 | 463.5427 | 0 | 0 | 0 | 0 | 0 | 0 | 0 | 0 | 0 | 0
10 | 7 | 22 | 0 | 0 | 0 | 0 | 4.7818 | 0 | 0 | 446.8901 | 0 | 0 | 0 | 0 | 0 | 0 | 0 | 0 | 0 | 0
10 | 7 | 23 | 0 | 0 | 0 | 0 | 4.1387 | 0 | 0 | 442.0188 | 0 | 0 | 0 | 0 | 0 | 0 | 0 | 0 | 0 | 0
10 | 8 | 0 | 0 | 0 | 0 | 0 | 2.6856 | 0 | 0 | 435.459 | 0 | 0 | 0 | 0 | 0 | 0 | 0 | 0 | 0 | 0
10 | 8 | 1 | 0 | 0 | 0 | 0 | 2.5771 | 0 | 0 | 432.5959 | 0 | 0 | 0 | 0 | 0 | 0 | 0 | 0 | 0 | 0
10 | 8 | 2 | 0 | 0 | 0 | 0 | 2.5687 | 0 | 0 | 440.7104 | 0 | 0 | 0 | 0 | 0 | 0 | 0 | 0 | 0 | 0
10 | 8 | 3 | 0 | 0 | 0 | 0 | 2.7023 | 0 | 0 | 464.5524 | 0 | 0 | 0 | 0 | 0 | 0 | 0 | 0 | 0 | 0
10 | 8 | 4 | 0 | 0 | 0 | 0 | 2.719 | 0 | 0 | 476.9086 | 0 | 0 | 0 | 0 | 0 | 0 | 0 | 0 | 0 | 0
10 | 8 | 5 | 0 | 0 | 0 | 0 | 3.1449 | 0 | 0 | 473.3104 | 0 | 0 | 0 | 0 | 0 | 0 | 0 | 0 | 0 | 0
10 | 8 | 6 | 0 | 0 | 0 | 0 | 3.8631 | 0 | 0 | 482.5982 | 0 | 0 | 0 | 0 | 0 | 0 | 0 | 0 | 0 | 0
10 | 8 | 7 | 0.14167 | 2.7902 | 2.9319 | 46.2122 | 4.5312 | 1.3166 | 1.3166 | 487.2327 | 2.9319 | 0 | 1293.0138 | 0 | 0 | 0 | 2.9319 | 0 | 0 | 1293.0138
10 | 8 | 8 | 0.37167 | 80.6194 | 80.991 | 47.8302 | 4.5062 | 36.1748 | 36.1748 | 488.5929 | 80.991 | 0 | 35697.8315 | 0 | 0 | 0 | 80.991 | 0 | 0 | 35697.8315
10 | 8 | 9 | 0 | 93.703 | 93.703 | 48 | 6.0177 | 61.8419 | 61.8419 | 486.3804 | 93.703 | 0 | 41077.5711 | 0 | 0 | 0 | 93.703 | 0 | 0 | 41077.5711
10 | 8 | 10 | 0 | 317.8139 | 317.8139 | 48 | 8.0888 | 606.9261 | 288 | 488.0737 | 150.8098 | 167.0041 | 66367.4092 | 18.1871 | 0 | 0 | 150.8098 | 167.0041 | 0 | 66367.4092
10 | 8 | 11 | 0 | 318.3138 | 318.3138 | 48 | 9.0492 | 4985.32 | 288 | 488.9346 | 18.3889 | 299.9249 | 8108.2852 | 32.6625 | 0 | 0 | 18.3889 | 299.9249 | 0 | 8108.2852
10 | 8 | 12 | 0 | 195.3764 | 195.3764 | 48 | 9.425 | 0 | 0 | 492.5182 | 0 | 195.3764 | 0 | 21.2769 | 0 | 0 | 0 | 195.3764 | 0 | 0
10 | 8 | 13 | 0 | 74.6394 | 74.6394 | 48 | 9.2079 | 0 | 0 | 493.1336 | 0 | 74.6394 | 0 | 8.1284 | 0 | 0 | 0 | 74.6394 | 0 | 0
10 | 8 | 14 | 0 | 167.4557 | 167.4557 | 48 | 9.116 | 5255.2444 | 288 | 496.8275 | 9.177 | 158.2787 | 4118.8781 | 17.2369 | 0 | 0 | 9.177 | 158.2787 | 0 | 4118.8781
10 | 8 | 15 | 0 | 228.1072 | 228.1072 | 48 | 10.2935 | 0 | 0 | 495.7617 | 0 | 228.1072 | 0 | 24.8414 | 0 | 0 | 0 | 228.1072 | 0 | 0
10 | 8 | 16 | 0 | 211.8927 | 211.8927 | 48 | 11.613 | 0 | 0 | 500.6979 | 0 | 211.8927 | 0 | 23.0756 | 0 | 0 | 0 | 211.8927 | 0 | 0
10 | 8 | 17 | 0 | 0 | 0 | 0 | 11.3708 | 0 | 0 | 498.7849 | 0 | 0 | 0 | 0 | 0 | 0 | 0 | 0 | 0 | 0
10 | 8 | 18 | 0 | 0 | 0 | 0 | 11.8969 | 0 | 0 | 499.2316 | 0 | 0 | 0 | 0 | 0 | 0 | 0 | 0 | 0 | 0
10 | 8 | 19 | 0.095 | 0 | 0.095 | 11 | 11.8301 | 0 | 0 | 490.6503 | 0 | 0.095 | 0 | 0.010346 | 0 | 0 | 0 | 0.095 | 0 | 0
10 | 8 | 20 | 0 | 0 | 0 | 0 | 12.398 | 0 | 0 | 475.981 | 0 | 0 | 0 | 0 | 0 | 0 | 0 | 0 | 0 | 0
10 | 8 | 21 | 0 | 0 | 0 | 0 | 8.4563 | 0 | 0 | 458.8677 | 0 | 0 | 0 | 0 | 0 | 0 | 0 | 0 | 0 | 0
10 | 8 | 22 | 0 | 0 | 0 | 0 | 4.6983 | 0 | 0 | 448.0096 | 0 | 0 | 0 | 0 | 0 | 0 | 0 | 0 | 0 | 0
10 | 8 | 23 | 0 | 0 | 0 | 0 | 3.0331 | 0 | 0 | 440.2143 | 0 | 0 | 0 | 0 | 0 | 0 | 0 | 0 | 0 | 0
10 | 9 | 0 | 0 | 0 | 0 | 0 | 2.9362 | 0 | 0 | 431.1959 | 0 | 0 | 0 | 0 | 0 | 0 | 0 | 0 | 0 | 0
10 | 9 | 1 | 0 | 0 | 0 | 0 | 2.8276 | 0 | 0 | 428.6232 | 0 | 0 | 0 | 0 | 0 | 0 | 0 | 0 | 0 | 0
10 | 9 | 2 | 0 | 0 | 0 | 0 | 2.7274 | 0 | 0 | 436.8948 | 0 | 0 | 0 | 0 | 0 | 0 | 0 | 0 | 0 | 0
10 | 9 | 3 | 0 | 0 | 0 | 0 | 2.8109 | 0 | 0 | 464.6109 | 0 | 0 | 0 | 0 | 0 | 0 | 0 | 0 | 0 | 0
10 | 9 | 4 | 0 | 0 | 0 | 0 | 3.0531 | 0 | 0 | 482.6239 | 0 | 0 | 0 | 0 | 0 | 0 | 0 | 0 | 0 | 0
10 | 9 | 5 | 0 | 0 | 0 | 0 | 3.2953 | 0 | 0 | 478.8503 | 0 | 0 | 0 | 0 | 0 | 0 | 0 | 0 | 0 | 0
10 | 9 | 6 | 0 | 0 | 0 | 0 | 4.1387 | 0 | 0 | 490.8211 | 0 | 0 | 0 | 0 | 0 | 0 | 0 | 0 | 0 | 0
10 | 9 | 7 | 0 | 0 | 0 | 0 | 4.4895 | 0 | 0 | 495.5573 | 0 | 0 | 0 | 0 | 0 | 0 | 0 | 0 | 0 | 0
10 | 9 | 8 | 0 | 2.9915 | 2.9915 | 48 | 5.1492 | 1.5492 | 1.5492 | 489.1308 | 2.9915 | 0 | 1319.6476 | 0 | 0 | 0 | 2.9915 | 0 | 0 | 1319.6476
10 | 9 | 9 | 0 | 64.3509 | 64.3509 | 48 | 6.0428 | 42.809 | 42.809 | 488.5207 | 64.3509 | 0 | 28347.9019 | 0 | 0 | 0 | 64.3509 | 0 | 0 | 28347.9019
10 | 9 | 10 | 0 | 137.0553 | 137.0553 | 48 | 8.2057 | 293.0598 | 288 | 495.2306 | 134.689 | 2.3663 | 60237.0333 | 0.2577 | 0 | 0 | 134.689 | 2.3663 | 0 | 60237.0333
10 | 9 | 11 | 0 | 37.5889 | 37.5889 | 48 | 9.2329 | 0 | 0 | 496.126 | 0 | 37.5889 | 0 | 4.0935 | 0 | 0 | 0 | 37.5889 | 0 | 0
10 | 9 | 12 | 0 | 30.6084 | 30.6084 | 48 | 9.3081 | 0 | 0 | 496.5506 | 0 | 30.6084 | 0 | 3.3333 | 0 | 0 | 0 | 30.6084 | 0 | 0
10 | 9 | 13 | 0.099167 | 71.8806 | 71.9797 | 47.949 | 9.3832 | 0 | 0 | 493.8817 | 0 | 71.9797 | 0 | 7.8388 | 0 | 0 | 0 | 71.9797 | 0 | 0
10 | 9 | 14 | 2.4761 | 53.9424 | 56.4186 | 46.3761 | 9.0575 | 942.6351 | 288 | 494.4472 | 17.2374 | 39.1812 | 7723.5696 | 4.2669 | 0 | 0 | 17.2374 | 39.1812 | 0 | 7723.5696
10 | 9 | 15 | 0 | 54.7065 | 54.7065 | 48 | 10.1098 | 0 | 0 | 491.9101 | 0 | 54.7065 | 0 | 5.9577 | 0 | 0 | 0 | 54.7065 | 0 | 0
10 | 9 | 16 | 0 | 3.2207 | 3.2207 | 48 | 10.6609 | 0 | 0 | 497.0965 | 0 | 3.2207 | 0 | 0.35074 | 0 | 0 | 0 | 3.2207 | 0 | 0
10 | 9 | 17 | 0 | 0.95449 | 0.95449 | 48 | 10.6776 | 0 | 0 | 496.4389 | 0 | 0.95449 | 0 | 0.10395 | 0 | 0 | 0 | 0.95449 | 0 | 0
10 | 9 | 18 | 0 | 0 | 0 | 0 | 11.0451 | 0 | 0 | 496.2327 | 0 | 0 | 0 | 0 | 0 | 0 | 0 | 0 | 0 | 0
10 | 9 | 19 | 0 | 0 | 0 | 0 | 12.1975 | 0 | 0 | 485.401 | 0 | 0 | 0 | 0 | 0 | 0 | 0 | 0 | 0 | 0
10 | 9 | 20 | 0 | 0 | 0 | 0 | 11.7967 | 0 | 0 | 477.1967 | 0 | 0 | 0 | 0 | 0 | 0 | 0 | 0 | 0 | 0
10 | 9 | 21 | 0 | 0 | 0 | 0 | 9.0575 | 0 | 0 | 461.6664 | 0 | 0 | 0 | 0 | 0 | 0 | 0 | 0 | 0 | 0
10 | 9 | 22 | 0 | 0 | 0 | 0 | 5.4666 | 0 | 0 | 443.3425 | 0 | 0 | 0 | 0 | 0 | 0 | 0 | 0 | 0 | 0
10 | 9 | 23 | 0 | 0 | 0 | 0 | 3.9717 | 0 | 0 | 434.8881 | 0 | 0 | 0 | 0 | 0 | 0 | 0 | 0 | 0 | 0
10 | 10 | 0 | 0 | 0 | 0 | 0 | 3.312 | 0 | 0 | 432.3584 | 0 | 0 | 0 | 0 | 0 | 0 | 0 | 0 | 0 | 0
10 | 10 | 1 | 0.095833 | 0 | 0.095833 | 11 | 3.003 | 0.032392 | 0.032392 | 434.8961 | 0.095833 | 0 | 40.6234 | 0 | 0 | 0 | 0.095833 | 0 | 0 | 40.6234
10 | 10 | 2 | 0 | 0 | 0 | 0 | 2.8944 | 0 | 0 | 447.8304 | 0 | 0 | 0 | 0 | 0 | 0 | 0 | 0 | 0 | 0
10 | 10 | 3 | 0 | 0 | 0 | 0 | 2.9278 | 0 | 0 | 468.5098 | 0 | 0 | 0 | 0 | 0 | 0 | 0 | 0 | 0 | 0
10 | 10 | 4 | 0 | 0 | 0 | 0 | 2.9529 | 0 | 0 | 491.0611 | 0 | 0 | 0 | 0 | 0 | 0 | 0 | 0 | 0 | 0
10 | 10 | 5 | 0 | 0 | 0 | 0 | 3.5291 | 0 | 0 | 489.8916 | 0 | 0 | 0 | 0 | 0 | 0 | 0 | 0 | 0 | 0
10 | 10 | 6 | 0 | 0 | 0 | 0 | 4.6648 | 0 | 0 | 490.0937 | 0 | 0 | 0 | 0 | 0 | 0 | 0 | 0 | 0 | 0
10 | 10 | 7 | 0 | 10.1813 | 10.1813 | 48 | 4.907 | 4.9738 | 4.9738 | 493.261 | 10.1813 | 0 | 4533.319 | 0 | 0 | 0 | 10.1813 | 0 | 0 | 4533.319
10 | 10 | 8 | 0.089167 | 381.1806 | 381.2697 | 47.9913 | 5.8507 | 239.0156 | 239.0156 | 490.6806 | 381.2697 | 0 | 168784.0049 | 0 | 0 | 0 | 381.2697 | 0 | 0 | 168784.0049
10 | 10 | 9 | 0.71 | 1164.3291 | 1165.0391 | 47.9775 | 6.9531 | 1091.4713 | 288 | 490.8769 | 307.4119 | 857.6272 | 136152.5623 | 93.3976 | 0 | 0 | 307.4119 | 857.6272 | 0 | 136152.5623
10 | 10 | 10 | 0 | 365.8675 | 365.8675 | 48 | 8.1556 | 744.1484 | 288 | 490.8251 | 141.5979 | 224.2696 | 62703.0898 | 24.4235 | 0 | 0 | 141.5979 | 224.2696 | 0 | 62703.0898
10 | 10 | 11 | 0 | 444.3019 | 444.3019 | 48 | 8.7819 | 2316.5687 | 288 | 492.7201 | 55.2364 | 389.0655 | 24564.7485 | 42.3701 | 0 | 0 | 55.2364 | 389.0655 | 0 | 24564.7485
10 | 10 | 12 | 0 | 173.0853 | 173.0853 | 48 | 9.4584 | 0 | 0 | 492.9749 | 0 | 173.0853 | 0 | 18.8494 | 0 | 0 | 0 | 173.0853 | 0 | 0
10 | 10 | 13 | 0 | 204.1484 | 204.1484 | 48 | 9.258 | 0 | 0 | 493.163 | 0 | 204.1484 | 0 | 22.2322 | 0 | 0 | 0 | 204.1484 | 0 | 0
10 | 10 | 14 | 0 | 164.3743 | 164.3743 | 48 | 9.8509 | 0 | 0 | 489.1368 | 0 | 164.3743 | 0 | 17.9007 | 0 | 0 | 0 | 164.3743 | 0 | 0
10 | 10 | 15 | 0.09 | 128.3528 | 128.4428 | 47.9741 | 10.7946 | 0 | 0 | 487.0866 | 0 | 128.4428 | 0 | 13.9877 | 0 | 0 | 0 | 128.4428 | 0 | 0
10 | 10 | 16 | 0.28333 | 83.075 | 83.3583 | 47.8742 | 11.4125 | 0 | 0 | 489.9238 | 0 | 83.3583 | 0 | 9.0779 | 0 | 0 | 0 | 83.3583 | 0 | 0
10 | 10 | 17 | 0 | 0 | 0 | 0 | 11.3123 | 0 | 0 | 491.6171 | 0 | 0 | 0 | 0 | 0 | 0 | 0 | 0 | 0 | 0
10 | 10 | 18 | 0 | 0 | 0 | 0 | 12.0472 | 0 | 0 | 492.1482 | 0 | 0 | 0 | 0 | 0 | 0 | 0 | 0 | 0 | 0
10 | 10 | 19 | 0 | 0 | 0 | 0 | 12.2894 | 0 | 0 | 474.3519 | 0 | 0 | 0 | 0 | 0 | 0 | 0 | 0 | 0 | 0
10 | 10 | 20 | 0 | 0 | 0 | 0 | 11.78 | 0 | 0 | 463.0735 | 0 | 0 | 0 | 0 | 0 | 0 | 0 | 0 | 0 | 0
10 | 10 | 21 | 0 | 0 | 0 | 0 | 9.4918 | 0 | 0 | 456.6342 | 0 | 0 | 0 | 0 | 0 | 0 | 0 | 0 | 0 | 0
10 | 10 | 22 | 0 | 0 | 0 | 0 | 4.9905 | 0 | 0 | 439.872 | 0 | 0 | 0 | 0 | 0 | 0 | 0 | 0 | 0 | 0
10 | 10 | 23 | 0 | 0 | 0 | 0 | 3.9097 | 0 | 0 | 435.7989 | 0 | 0 | 0 | 0 | 0 | 0 | 0 | 0 | 0 | 0
10 | 11 | 0 | 0 | 0 | 0 | 0 | 3.1951 | 0 | 0 | 436.3353 | 0 | 0 | 0 | 0 | 0 | 0 | 0 | 0 | 0 | 0
10 | 11 | 1 | 0 | 0 | 0 | 0 | 2.9696 | 0 | 0 | 440.3917 | 0 | 0 | 0 | 0 | 0 | 0 | 0 | 0 | 0 | 0
10 | 11 | 2 | 0 | 0 | 0 | 0 | 2.8694 | 0 | 0 | 450.2642 | 0 | 0 | 0 | 0 | 0 | 0 | 0 | 0 | 0 | 0
10 | 11 | 3 | 0 | 0 | 0 | 0 | 2.8109 | 0 | 0 | 465.8753 | 0 | 0 | 0 | 0 | 0 | 0 | 0 | 0 | 0 | 0
10 | 11 | 4 | 0 | 0 | 0 | 0 | 2.9863 | 0 | 0 | 472.0394 | 0 | 0 | 0 | 0 | 0 | 0 | 0 | 0 | 0 | 0
10 | 11 | 5 | 0 | 0 | 0 | 0 | 3.3871 | 0 | 0 | 484.3366 | 0 | 0 | 0 | 0 | 0 | 0 | 0 | 0 | 0 | 0
10 | 11 | 6 | 0.35417 | 0 | 0.35417 | 11 | 4.4978 | 0.15791 | 0.15791 | 480.6928 | 0.35417 | 0 | 166.3495 | 0 | 0 | 0 | 0.35417 | 0 | 0 | 166.3495
10 | 11 | 7 | 2.0608 | 44.5556 | 46.6164 | 46.3643 | 4.6732 | 21.5925 | 21.5925 | 475.3928 | 46.6164 | 0 | 19999.7725 | 0 | 0 | 0 | 46.6164 | 0 | 0 | 19999.7725
10 | 11 | 8 | 1.3942 | 65.7737 | 67.1679 | 47.232 | 5.8507 | 42.1071 | 42.1071 | 468.2509 | 67.1679 | 0 | 28278.9554 | 0 | 0 | 0 | 67.1679 | 0 | 0 | 28278.9554
10 | 11 | 9 | 1.2758 | 150.0681 | 151.344 | 47.6881 | 6.9363 | 140.7329 | 140.7329 | 461.538 | 151.344 | 0 | 62633.6934 | 0 | 0 | 0 | 151.344 | 0 | 0 | 62633.6934
10 | 11 | 10 | 1.22 | 93.1677 | 94.3877 | 47.5218 | 7.6712 | 130.4497 | 130.4497 | 459.1959 | 94.3877 | 0 | 38856.9615 | 0 | 0 | 0 | 94.3877 | 0 | 0 | 38856.9615
10 | 11 | 11 | 0.43333 | 54.3961 | 54.8294 | 47.7076 | 8.9072 | 415.942 | 288 | 464.0238 | 37.9641 | 16.8653 | 15805.0807 | 1.8367 | 0 | 0 | 37.9641 | 16.8653 | 0 | 15805.0807
10 | 11 | 12 | 0 | 26.9518 | 26.9518 | 48 | 8.6066 | 97.7381 | 97.7381 | 460.4253 | 26.9518 | 0 | 11115.6205 | 0 | 0 | 0 | 26.9518 | 0 | 0 | 11115.6205
10 | 11 | 13 | 0 | 27.2347 | 27.2347 | 48 | 8.0972 | 52.41 | 52.41 | 462.5074 | 27.2347 | 0 | 11288.9847 | 0 | 0 | 0 | 27.2347 | 0 | 0 | 11288.9847
10 | 11 | 14 | 0 | 479.9814 | 479.9814 | 48 | 8.5398 | 1559.6909 | 288 | 462.9703 | 88.6295 | 391.3519 | 36778.6147 | 42.6191 | 0 | 0 | 88.6295 | 391.3519 | 0 | 36778.6147
10 | 11 | 15 | 0 | 27.6082 | 27.6082 | 48 | 9.1995 | 0 | 0 | 462.628 | 0 | 27.6082 | 0 | 3.0066 | 0 | 0 | 0 | 27.6082 | 0 | 0
10 | 11 | 16 | 0 | 7.1139 | 7.1139 | 48 | 10.544 | 0 | 0 | 469.8032 | 0 | 7.1139 | 0 | 0.77472 | 0 | 0 | 0 | 7.1139 | 0 | 0
10 | 11 | 17 | 0 | 0.58716 | 0.58716 | 48 | 9.9595 | 0 | 0 | 476.6811 | 0 | 0.58716 | 0 | 0.063943 | 0 | 0 | 0 | 0.58716 | 0 | 0
10 | 11 | 18 | 0 | 0.089264 | 0.089264 | 48 | 10.6442 | 0 | 0 | 474.4505 | 0 | 0.089264 | 0 | 0.0097211 | 0 | 0 | 0 | 0.089264 | 0 | 0
10 | 11 | 19 | 0 | 0 | 0 | 0 | 10.043 | 0 | 0 | 467.5378 | 0 | 0 | 0 | 0 | 0 | 0 | 0 | 0 | 0 | 0
10 | 11 | 20 | 0 | 0 | 0 | 0 | 7.6378 | 0 | 0 | 450.6461 | 0 | 0 | 0 | 0 | 0 | 0 | 0 | 0 | 0 | 0
10 | 11 | 21 | 0 | 0 | 0 | 0 | 6.7359 | 0 | 0 | 452.3088 | 0 | 0 | 0 | 0 | 0 | 0 | 0 | 0 | 0 | 0
10 | 11 | 22 | 0 | 0 | 0 | 0 | 4.882 | 0 | 0 | 444.7081 | 0 | 0 | 0 | 0 | 0 | 0 | 0 | 0 | 0 | 0
10 | 11 | 23 | 0 | 0 | 0 | 0 | 3.8965 | 0 | 0 | 433.79 | 0 | 0 | 0 | 0 | 0 | 0 | 0 | 0 | 0 | 0
10 | 12 | 0 | 0 | 0 | 0 | 0 | 3.8464 | 0 | 0 | 427.3269 | 0 | 0 | 0 | 0 | 0 | 0 | 0 | 0 | 0 | 0
10 | 12 | 1 | 0 | 0 | 0 | 0 | 3.5541 | 0 | 0 | 426.4621 | 0 | 0 | 0 | 0 | 0 | 0 | 0 | 0 | 0 | 0
10 | 12 | 2 | 0 | 0 | 0 | 0 | 3.4957 | 0 | 0 | 407.5775 | 0 | 0 | 0 | 0 | 0 | 0 | 0 | 0 | 0 | 0
10 | 12 | 3 | 0 | 0 | 0 | 0 | 3.1449 | 0 | 0 | 422.6717 | 0 | 0 | 0 | 0 | 0 | 0 | 0 | 0 | 0 | 0
10 | 12 | 4 | 0 | 0 | 0 | 0 | 3.0865 | 0 | 0 | 438.7904 | 0 | 0 | 0 | 0 | 0 | 0 | 0 | 0 | 0 | 0
10 | 12 | 5 | 0 | 0 | 0 | 0 | 3.3203 | 0 | 0 | 446.4263 | 0 | 0 | 0 | 0 | 0 | 0 | 0 | 0 | 0 | 0
10 | 12 | 6 | 0 | 0 | 0 | 0 | 4.0636 | 0 | 0 | 446.266 | 0 | 0 | 0 | 0 | 0 | 0 | 0 | 0 | 0 | 0
10 | 12 | 7 | 0 | 1.1692 | 1.1692 | 48 | 4.3141 | 0.50161 | 0.50161 | 440.4772 | 1.1692 | 0 | 458.8712 | 0 | 0 | 0 | 1.1692 | 0 | 0 | 458.8712
10 | 12 | 8 | 0 | 0.45104 | 0.45104 | 48 | 4.7985 | 0.21489 | 0.21489 | 442.1316 | 0.45104 | 0 | 177.7699 | 0 | 0 | 0 | 0.45104 | 0 | 0 | 177.7699
10 | 12 | 9 | 0 | 6.3839 | 6.3839 | 48 | 6.2516 | 4.5494 | 4.5494 | 441.1242 | 6.3839 | 0 | 2509.6791 | 0 | 0 | 0 | 6.3839 | 0 | 0 | 2509.6791
10 | 12 | 10 | 0 | 10.1932 | 10.1932 | 48 | 6.6023 | 8.2514 | 8.2514 | 442.7499 | 10.1932 | 0 | 4023.7567 | 0 | 0 | 0 | 10.1932 | 0 | 0 | 4023.7567
10 | 12 | 11 | 0 | 22.1465 | 22.1465 | 48 | 8.1723 | 45.7892 | 45.7892 | 447.5033 | 22.1465 | 0 | 8847.6122 | 0 | 0 | 0 | 22.1465 | 0 | 0 | 8847.6122
10 | 12 | 12 | 0 | 20.8086 | 20.8086 | 48 | 7.5126 | 26.0263 | 26.0263 | 448.2428 | 20.8086 | 0 | 8328.4785 | 0 | 0 | 0 | 20.8086 | 0 | 0 | 8328.4785
10 | 12 | 13 | 0 | 17.2673 | 17.2673 | 48 | 7.0616 | 17.005 | 17.005 | 449.4842 | 17.2673 | 0 | 6932.5427 | 0 | 0 | 0 | 17.2673 | 0 | 0 | 6932.5427
10 | 12 | 14 | 0 | 19.3216 | 19.3216 | 48 | 6.9029 | 17.7036 | 17.7036 | 450.6922 | 19.3216 | 0 | 7780.6492 | 0 | 0 | 0 | 19.3216 | 0 | 0 | 7780.6492
10 | 12 | 15 | 0 | 12.6235 | 12.6235 | 48 | 6.9698 | 11.9156 | 11.9156 | 453.5304 | 12.6235 | 0 | 5119.2128 | 0 | 0 | 0 | 12.6235 | 0 | 0 | 5119.2128
10 | 12 | 16 | 0 | 3.6245 | 3.6245 | 48 | 6.6274 | 2.9628 | 2.9628 | 457.7931 | 3.6245 | 0 | 1485.2948 | 0 | 0 | 0 | 3.6245 | 0 | 0 | 1485.2948
10 | 12 | 17 | 0 | 0.41068 | 0.41068 | 48 | 6.7944 | 0.35919 | 0.35919 | 459.3727 | 0.41068 | 0 | 168.9437 | 0 | 0 | 0 | 0.41068 | 0 | 0 | 168.9437
10 | 12 | 18 | 0 | 0 | 0 | 0 | 6.3434 | 0 | 0 | 460.6158 | 0 | 0 | 0 | 0 | 0 | 0 | 0 | 0 | 0 | 0
10 | 12 | 19 | 0 | 0 | 0 | 0 | 7.0199 | 0 | 0 | 453.015 | 0 | 0 | 0 | 0 | 0 | 0 | 0 | 0 | 0 | 0
10 | 12 | 20 | 0 | 0 | 0 | 0 | 6.6023 | 0 | 0 | 441.6092 | 0 | 0 | 0 | 0 | 0 | 0 | 0 | 0 | 0 | 0
10 | 12 | 21 | 0 | 0 | 0 | 0 | 5.834 | 0 | 0 | 426.822 | 0 | 0 | 0 | 0 | 0 | 0 | 0 | 0 | 0 | 0
10 | 12 | 22 | 0 | 0 | 0 | 0 | 4.2473 | 0 | 0 | 418.4927 | 0 | 0 | 0 | 0 | 0 | 0 | 0 | 0 | 0 | 0
10 | 12 | 23 | 0 | 0 | 0 | 0 | 3.9311 | 0 | 0 | 417.0996 | 0 | 0 | 0 | 0 | 0 | 0 | 0 | 0 | 0 | 0
10 | 13 | 0 | 0 | 0 | 0 | 0 | 3.2034 | 0 | 0 | 416.2333 | 0 | 0 | 0 | 0 | 0 | 0 | 0 | 0 | 0 | 0
10 | 13 | 1 | 0 | 0 | 0 | 0 | 2.7942 | 0 | 0 | 415.5828 | 0 | 0 | 0 | 0 | 0 | 0 | 0 | 0 | 0 | 0
10 | 13 | 2 | 0 | 0 | 0 | 0 | 2.7107 | 0 | 0 | 417.0928 | 0 | 0 | 0 | 0 | 0 | 0 | 0 | 0 | 0 | 0
10 | 13 | 3 | 0 | 0 | 0 | 0 | 2.6773 | 0 | 0 | 422.8083 | 0 | 0 | 0 | 0 | 0 | 0 | 0 | 0 | 0 | 0
10 | 13 | 4 | 0 | 0 | 0 | 0 | 2.6355 | 0 | 0 | 430.9868 | 0 | 0 | 0 | 0 | 0 | 0 | 0 | 0 | 0 | 0
10 | 13 | 5 | 0 | 0 | 0 | 0 | 2.7775 | 0 | 0 | 434.6665 | 0 | 0 | 0 | 0 | 0 | 0 | 0 | 0 | 0 | 0
10 | 13 | 6 | 0 | 0 | 0 | 0 | 4.2807 | 0 | 0 | 436.7206 | 0 | 0 | 0 | 0 | 0 | 0 | 0 | 0 | 0 | 0
10 | 13 | 7 | 0 | 0 | 0 | 0 | 5.834 | 0 | 0 | 437.3884 | 0 | 0 | 0 | 0 | 0 | 0 | 0 | 0 | 0 | 0
10 | 13 | 8 | 0 | 3.9288 | 3.9288 | 48 | 6.5104 | 3.0711 | 3.0711 | 442.357 | 3.9288 | 0 | 1549.3677 | 0 | 0 | 0 | 3.9288 | 0 | 0 | 1549.3677
10 | 13 | 9 | 0 | 12.8095 | 12.8095 | 48 | 6.9447 | 11.9559 | 11.9559 | 437.2417 | 12.8095 | 0 | 4986.0039 | 0 | 0 | 0 | 12.8095 | 0 | 0 | 4986.0039
10 | 13 | 10 | 0 | 12.4565 | 12.4565 | 48 | 7.1034 | 12.5136 | 12.5136 | 431.1805 | 12.4565 | 0 | 4773.0923 | 0 | 0 | 0 | 12.4565 | 0 | 0 | 4773.0923
10 | 13 | 11 | 0 | 84.3137 | 84.3137 | 48 | 6.8528 | 75.5918 | 75.5918 | 420.7942 | 84.3137 | 0 | 31431.6456 | 0 | 0 | 0 | 84.3137 | 0 | 0 | 31431.6456
10 | 13 | 12 | 0 | 46.2499 | 46.2499 | 48 | 7.4875 | 56.9919 | 56.9919 | 418.7097 | 46.2499 | 0 | 17145.2812 | 0 | 0 | 0 | 46.2499 | 0 | 0 | 17145.2812
10 | 13 | 13 | 0 | 71.231 | 71.231 | 48 | 7.7882 | 106.7001 | 106.7001 | 418.8238 | 71.231 | 0 | 26414.1427 | 0 | 0 | 0 | 71.231 | 0 | 0 | 26414.1427
10 | 13 | 14 | 0 | 271.5284 | 271.5284 | 48 | 7.855 | 427.2034 | 288 | 419.6497 | 183.0514 | 88.477 | 68030.9858 | 9.6353 | 0 | 0 | 183.0514 | 88.477 | 0 | 68030.9858
10 | 13 | 15 | 1.5733 | 641.8362 | 643.4095 | 47.9095 | 7.0449 | 628.6845 | 288 | 426.1661 | 294.7455 | 348.664 | 111489.4337 | 37.9703 | 0 | 0 | 294.7455 | 348.664 | 0 | 111489.4337
10 | 13 | 16 | 4.7867 | 528.3972 | 533.1838 | 47.6678 | 6.9447 | 497.6512 | 288 | 439.5625 | 308.5634 | 224.6204 | 120924.3288 | 24.4617 | 0 | 0 | 308.5634 | 224.6204 | 0 | 120924.3288
10 | 13 | 17 | 0 | 1.5186 | 1.5186 | 48 | 6.8946 | 1.3864 | 1.3864 | 449.2066 | 1.5186 | 0 | 609.2823 | 0 | 0 | 0 | 1.5186 | 0 | 0 | 609.2823
10 | 13 | 18 | 0 | 0.21458 | 0.21458 | 48 | 6.5605 | 0.17094 | 0.17094 | 448.0361 | 0.21458 | 0 | 85.8404 | 0 | 0 | 0 | 0.21458 | 0 | 0 | 85.8404
10 | 13 | 19 | 0 | 0 | 0 | 0 | 6.5689 | 0 | 0 | 443.3262 | 0 | 0 | 0 | 0 | 0 | 0 | 0 | 0 | 0 | 0
10 | 13 | 20 | 0 | 0 | 0 | 0 | 5.9175 | 0 | 0 | 434.5154 | 0 | 0 | 0 | 0 | 0 | 0 | 0 | 0 | 0 | 0
10 | 13 | 21 | 0 | 0 | 0 | 0 | 5.2828 | 0 | 0 | 422.4325 | 0 | 0 | 0 | 0 | 0 | 0 | 0 | 0 | 0 | 0
10 | 13 | 22 | 0 | 0 | 0 | 0 | 4.406 | 0 | 0 | 411.995 | 0 | 0 | 0 | 0 | 0 | 0 | 0 | 0 | 0 | 0
10 | 13 | 23 | 0 | 0 | 0 | 0 | 3.7963 | 0 | 0 | 408.5078 | 0 | 0 | 0 | 0 | 0 | 0 | 0 | 0 | 0 | 0
10 | 14 | 0 | 0 | 0 | 0 | 0 | 3.3287 | 0 | 0 | 394.7319 | 0 | 0 | 0 | 0 | 0 | 0 | 0 | 0 | 0 | 0
10 | 14 | 1 | 0 | 0 | 0 | 0 | 3.1199 | 0 | 0 | 387.9318 | 0 | 0 | 0 | 0 | 0 | 0 | 0 | 0 | 0 | 0
10 | 14 | 2 | 0 | 0 | 0 | 0 | 3.0531 | 0 | 0 | 389.9775 | 0 | 0 | 0 | 0 | 0 | 0 | 0 | 0 | 0 | 0
10 | 14 | 3 | 0 | 0 | 0 | 0 | 3.0447 | 0 | 0 | 402.1335 | 0 | 0 | 0 | 0 | 0 | 0 | 0 | 0 | 0 | 0
10 | 14 | 4 | 0 | 0 | 0 | 0 | 3.0447 | 0 | 0 | 403.4946 | 0 | 0 | 0 | 0 | 0 | 0 | 0 | 0 | 0 | 0
10 | 14 | 5 | 0 | 0 | 0 | 0 | 3.0531 | 0 | 0 | 424.6046 | 0 | 0 | 0 | 0 | 0 | 0 | 0 | 0 | 0 | 0
10 | 14 | 6 | 0 | 0.26174 | 0.26174 | 48 | 4.1304 | 0.10821 | 0.10821 | 436.815 | 0.26174 | 0 | 101.7693 | 0 | 0 | 0 | 0.26174 | 0 | 0 | 101.7693
10 | 14 | 7 | 0.21167 | 6.5861 | 6.7978 | 46.8479 | 5.6503 | 4.0197 | 4.0197 | 445.6338 | 6.7978 | 0 | 2710.8614 | 0 | 0 | 0 | 6.7978 | 0 | 0 | 2710.8614
10 | 14 | 8 | 0.5675 | 402.2191 | 402.7866 | 47.9479 | 6.2599 | 287.858 | 287.858 | 449.8492 | 402.7866 | 0 | 161880.4578 | 0 | 0 | 0 | 402.7866 | 0 | 0 | 161880.4578
10 | 14 | 9 | 0 | 1344.3963 | 1344.3963 | 48 | 6.8194 | 1188.2865 | 288 | 444.5971 | 325.8357 | 1018.5606 | 129225.4774 | 110.9236 | 0 | 0 | 325.8357 | 1018.5606 | 0 | 129225.4774
10 | 14 | 10 | 0 | 1323.3306 | 1323.3306 | 48 | 6.6691 | 1099.713 | 288 | 441.3563 | 346.5624 | 976.7682 | 136322.5081 | 106.3723 | 0 | 0 | 346.5624 | 976.7682 | 0 | 136322.5081
10 | 14 | 11 | 0 | 849.8797 | 849.8797 | 48 | 6.8361 | 756.5398 | 288 | 441.2583 | 323.5327 | 526.347 | 127231.9217 | 57.3204 | 0 | 0 | 323.5327 | 526.347 | 0 | 127231.9217
10 | 14 | 12 | 0 | 606.8248 | 606.8248 | 48 | 7.546 | 774.4764 | 288 | 443.9873 | 225.6564 | 381.1684 | 89357.0562 | 41.5101 | 0 | 0 | 225.6564 | 381.1684 | 0 | 89357.0562
10 | 14 | 13 | 2.2875 | 774.2945 | 776.582 | 47.891 | 7.8717 | 1237.3864 | 288 | 444.2726 | 180.7484 | 595.8336 | 71645.3377 | 64.8876 | 0 | 0 | 180.7484 | 595.8336 | 0 | 71645.3377
10 | 14 | 14 | 1.1992 | 1047.2867 | 1048.4859 | 47.9577 | 8.1389 | 2098.4166 | 288 | 451.9935 | 143.9009 | 904.585 | 58141.0935 | 98.5114 | 0 | 0 | 143.9009 | 904.585 | 0 | 58141.0935
10 | 14 | 15 | 0 | 232.0668 | 232.0668 | 48 | 8.0136 | 414.6797 | 288 | 448.2117 | 161.1731 | 70.8936 | 64503.3825 | 7.7205 | 0 | 0 | 161.1731 | 70.8936 | 0 | 64503.3825
10 | 14 | 16 | 0 | 47.1799 | 47.1799 | 48 | 8.7736 | 240.9702 | 240.9702 | 459.0989 | 47.1799 | 0 | 19395.5903 | 0 | 0 | 0 | 47.1799 | 0 | 0 | 19395.5903
10 | 14 | 17 | 0 | 0 | 0 | 0 | 8.2809 | 0 | 0 | 459.9108 | 0 | 0 | 0 | 0 | 0 | 0 | 0 | 0 | 0 | 0
10 | 14 | 18 | 0 | 0 | 0 | 0 | 8.64 | 0 | 0 | 460.4566 | 0 | 0 | 0 | 0 | 0 | 0 | 0 | 0 | 0 | 0
10 | 14 | 19 | 0 | 0 | 0 | 0 | 7.2954 | 0 | 0 | 451.4437 | 0 | 0 | 0 | 0 | 0 | 0 | 0 | 0 | 0 | 0
10 | 14 | 20 | 0 | 0 | 0 | 0 | 10.4104 | 0 | 0 | 438.2247 | 0 | 0 | 0 | 0 | 0 | 0 | 0 | 0 | 0 | 0
10 | 14 | 21 | 0 | 0 | 0 | 0 | 8.3727 | 0 | 0 | 429.4781 | 0 | 0 | 0 | 0 | 0 | 0 | 0 | 0 | 0 | 0
10 | 14 | 22 | 0 | 0 | 0 | 0 | 4.7818 | 0 | 0 | 418.7405 | 0 | 0 | 0 | 0 | 0 | 0 | 0 | 0 | 0 | 0
10 | 14 | 23 | 0 | 0 | 0 | 0 | 4.1387 | 0 | 0 | 411.7542 | 0 | 0 | 0 | 0 | 0 | 0 | 0 | 0 | 0 | 0
10 | 15 | 0 | 0 | 0 | 0 | 0 | 2.6856 | 0 | 0 | 407.0753 | 0 | 0 | 0 | 0 | 0 | 0 | 0 | 0 | 0 | 0
10 | 15 | 1 | 0 | 0 | 0 | 0 | 2.5771 | 0 | 0 | 403.5779 | 0 | 0 | 0 | 0 | 0 | 0 | 0 | 0 | 0 | 0
10 | 15 | 2 | 0 | 0 | 0 | 0 | 2.5687 | 0 | 0 | 405.491 | 0 | 0 | 0 | 0 | 0 | 0 | 0 | 0 | 0 | 0
10 | 15 | 3 | 0 | 0 | 0 | 0 | 2.7023 | 0 | 0 | 429.4479 | 0 | 0 | 0 | 0 | 0 | 0 | 0 | 0 | 0 | 0
10 | 15 | 4 | 0 | 0 | 0 | 0 | 2.719 | 0 | 0 | 436.2489 | 0 | 0 | 0 | 0 | 0 | 0 | 0 | 0 | 0 | 0
10 | 15 | 5 | 0 | 0 | 0 | 0 | 3.1449 | 0 | 0 | 450.2413 | 0 | 0 | 0 | 0 | 0 | 0 | 0 | 0 | 0 | 0
10 | 15 | 6 | 0 | 0 | 0 | 0 | 3.8631 | 0 | 0 | 446.3997 | 0 | 0 | 0 | 0 | 0 | 0 | 0 | 0 | 0 | 0
10 | 15 | 7 | 0 | 3.8455 | 3.8455 | 48 | 4.5312 | 1.7268 | 1.7268 | 445.1449 | 3.8455 | 0 | 1527.2049 | 0 | 0 | 0 | 3.8455 | 0 | 0 | 1527.2049
10 | 15 | 8 | 1.65 | 88.192 | 89.842 | 47.3205 | 4.5062 | 40.1281 | 40.1281 | 446.2979 | 89.842 | 0 | 35844.9378 | 0 | 0 | 0 | 89.842 | 0 | 0 | 35844.9378
10 | 15 | 9 | 7.5875 | 830.6211 | 838.2086 | 47.6651 | 6.0177 | 553.199 | 288 | 453.4988 | 436.3783 | 401.8303 | 177097.0587 | 43.7602 | 0 | 0 | 436.3783 | 401.8303 | 0 | 177097.0587
10 | 15 | 10 | 13.4808 | 1353.0296 | 1366.5104 | 47.635 | 8.0888 | 2609.6121 | 288 | 453.5586 | 150.8098 | 1215.7007 | 61217.248 | 132.3926 | 0 | 0 | 150.8098 | 1215.7007 | 0 | 61217.248
10 | 15 | 11 | 7.7958 | 910.2164 | 918.0122 | 47.6858 | 9.0492 | 14377.5892 | 288 | 444.3329 | 18.3889 | 899.6234 | 7293.89 | 97.971 | 0 | 0 | 18.3889 | 899.6234 | 0 | 7293.89
10 | 15 | 12 | 10.1783 | 1132.1845 | 1142.3628 | 47.6703 | 9.425 | 0 | 0 | 444.1118 | 0 | 1142.3628 | 0 | 124.4059 | 0 | 0 | 0 | 1142.3628 | 0 | 0
10 | 15 | 13 | 31.4033 | 1644.4352 | 1675.8385 | 47.3067 | 9.2079 | 0 | 0 | 444.255 | 0 | 1675.8385 | 0 | 182.5026 | 0 | 0 | 0 | 1675.8385 | 0 | 0
10 | 15 | 14 | 31.6217 | 1671.86 | 1703.4817 | 47.3132 | 9.116 | 53460.1872 | 288 | 443.0794 | 9.177 | 1694.3047 | 3631.9361 | 184.5136 | 0 | 0 | 9.177 | 1694.3047 | 0 | 3631.9361
10 | 15 | 15 | 43.7275 | 1523.1033 | 1566.8308 | 46.9674 | 10.2935 | 0 | 0 | 449.8255 | 0 | 1566.8308 | 0 | 170.6314 | 0 | 0 | 0 | 1566.8308 | 0 | 0
10 | 15 | 16 | 4.0783 | 436.7664 | 440.8447 | 47.6577 | 11.613 | 0 | 0 | 462.5088 | 0 | 440.8447 | 0 | 48.009 | 0 | 0 | 0 | 440.8447 | 0 | 0
10 | 15 | 17 | 0 | 0 | 0 | 0 | 11.3708 | 0 | 0 | 458.761 | 0 | 0 | 0 | 0 | 0 | 0 | 0 | 0 | 0 | 0
10 | 15 | 18 | 0 | 0 | 0 | 0 | 11.8969 | 0 | 0 | 460.0796 | 0 | 0 | 0 | 0 | 0 | 0 | 0 | 0 | 0 | 0
10 | 15 | 19 | 0 | 0 | 0 | 0 | 11.8301 | 0 | 0 | 453.5045 | 0 | 0 | 0 | 0 | 0 | 0 | 0 | 0 | 0 | 0
10 | 15 | 20 | 0 | 0 | 0 | 0 | 12.398 | 0 | 0 | 436.8489 | 0 | 0 | 0 | 0 | 0 | 0 | 0 | 0 | 0 | 0
10 | 15 | 21 | 0 | 0 | 0 | 0 | 8.4563 | 0 | 0 | 423.1399 | 0 | 0 | 0 | 0 | 0 | 0 | 0 | 0 | 0 | 0
10 | 15 | 22 | 0 | 0 | 0 | 0 | 4.6983 | 0 | 0 | 413.3748 | 0 | 0 | 0 | 0 | 0 | 0 | 0 | 0 | 0 | 0
10 | 15 | 23 | 0 | 0 | 0 | 0 | 3.0331 | 0 | 0 | 407.6709 | 0 | 0 | 0 | 0 | 0 | 0 | 0 | 0 | 0 | 0
10 | 16 | 0 | 0 | 0 | 0 | 0 | 2.9362 | 0 | 0 | 409.7665 | 0 | 0 | 0 | 0 | 0 | 0 | 0 | 0 | 0 | 0
10 | 16 | 1 | 0 | 0 | 0 | 0 | 2.8276 | 0 | 0 | 415.0625 | 0 | 0 | 0 | 0 | 0 | 0 | 0 | 0 | 0 | 0
10 | 16 | 2 | 0 | 0 | 0 | 0 | 2.7274 | 0 | 0 | 420.715 | 0 | 0 | 0 | 0 | 0 | 0 | 0 | 0 | 0 | 0
10 | 16 | 3 | 0 | 0 | 0 | 0 | 2.8109 | 0 | 0 | 426.1945 | 0 | 0 | 0 | 0 | 0 | 0 | 0 | 0 | 0 | 0
10 | 16 | 4 | 0 | 0 | 0 | 0 | 3.0531 | 0 | 0 | 452.6582 | 0 | 0 | 0 | 0 | 0 | 0 | 0 | 0 | 0 | 0
10 | 16 | 5 | 0 | 0 | 0 | 0 | 3.2953 | 0 | 0 | 460.348 | 0 | 0 | 0 | 0 | 0 | 0 | 0 | 0 | 0 | 0
10 | 16 | 6 | 0 | 0 | 0 | 0 | 4.1387 | 0 | 0 | 455.7403 | 0 | 0 | 0 | 0 | 0 | 0 | 0 | 0 | 0 | 0
10 | 16 | 7 | 0 | 0 | 0 | 0 | 4.4895 | 0 | 0 | 454.2797 | 0 | 0 | 0 | 0 | 0 | 0 | 0 | 0 | 0 | 0
10 | 16 | 8 | 11.3 | 707.1186 | 718.4186 | 47.418 | 5.1492 | 372.0416 | 288 | 450.3208 | 556.1329 | 162.2857 | 224067.4769 | 17.6733 | 0 | 0 | 556.1329 | 162.2857 | 0 | 224067.4769
10 | 16 | 9 | 37.0742 | 1737.7677 | 1774.8418 | 47.2271 | 6.0428 | 1180.7028 | 288 | 448.9698 | 432.9239 | 1341.918 | 173924.0192 | 146.1379 | 0 | 0 | 432.9239 | 1341.918 | 0 | 173924.0192
10 | 16 | 10 | 14.9542 | 1367.9899 | 1382.9441 | 47.5999 | 8.2057 | 2957.0938 | 288 | 446.064 | 134.689 | 1248.2551 | 53668.7225 | 135.9378 | 0 | 0 | 134.689 | 1248.2551 | 0 | 53668.7225
10 | 16 | 11 | 23.46 | 1062.0904 | 1085.5504 | 47.2004 | 9.2329 | 0 | 0 | 445.6811 | 0 | 1085.5504 | 0 | 118.2189 | 0 | 0 | 0 | 1085.5504 | 0 | 0
10 | 16 | 12 | 0 | 657.8712 | 657.8712 | 48 | 9.3081 | 0 | 0 | 444.5427 | 0 | 657.8712 | 0 | 71.6437 | 0 | 0 | 0 | 657.8712 | 0 | 0
10 | 16 | 13 | 0 | 515.6731 | 515.6731 | 48 | 9.3832 | 0 | 0 | 441.2714 | 0 | 515.6731 | 0 | 56.158 | 0 | 0 | 0 | 515.6731 | 0 | 0
10 | 16 | 14 | 0.088333 | 409.1624 | 409.2507 | 47.992 | 9.0575 | 6837.712 | 288 | 443.2948 | 17.2374 | 392.0134 | 6813.9828 | 42.6911 | 0 | 0 | 17.2374 | 392.0134 | 0 | 6813.9828
10 | 16 | 15 | 0 | 444.9994 | 444.9994 | 48 | 10.1098 | 0 | 0 | 443.595 | 0 | 444.9994 | 0 | 48.4614 | 0 | 0 | 0 | 444.9994 | 0 | 0
10 | 16 | 16 | 0 | 84.8093 | 84.8093 | 48 | 10.6609 | 0 | 0 | 447.9445 | 0 | 84.8093 | 0 | 9.2359 | 0 | 0 | 0 | 84.8093 | 0 | 0
10 | 16 | 17 | 1.1751 | 0 | 1.1751 | 11 | 10.6776 | 0 | 0 | 446.3158 | 0 | 1.1751 | 0 | 0.12797 | 0 | 0 | 0 | 1.1751 | 0 | 0
10 | 16 | 18 | 0 | 0 | 0 | 0 | 11.0451 | 0 | 0 | 443.4508 | 0 | 0 | 0 | 0 | 0 | 0 | 0 | 0 | 0 | 0
10 | 16 | 19 | 0 | 0 | 0 | 0 | 12.1975 | 0 | 0 | 427.8596 | 0 | 0 | 0 | 0 | 0 | 0 | 0 | 0 | 0 | 0
10 | 16 | 20 | 0 | 0 | 0 | 0 | 11.7967 | 0 | 0 | 409.978 | 0 | 0 | 0 | 0 | 0 | 0 | 0 | 0 | 0 | 0
10 | 16 | 21 | 0 | 0 | 0 | 0 | 9.0575 | 0 | 0 | 395.5464 | 0 | 0 | 0 | 0 | 0 | 0 | 0 | 0 | 0 | 0
10 | 16 | 22 | 0 | 0 | 0 | 0 | 5.4666 | 0 | 0 | 388.3977 | 0 | 0 | 0 | 0 | 0 | 0 | 0 | 0 | 0 | 0
10 | 16 | 23 | 0 | 0 | 0 | 0 | 3.9717 | 0 | 0 | 387.5939 | 0 | 0 | 0 | 0 | 0 | 0 | 0 | 0 | 0 | 0
10 | 17 | 0 | 0 | 0 | 0 | 0 | 3.312 | 0 | 0 | 387.1612 | 0 | 0 | 0 | 0 | 0 | 0 | 0 | 0 | 0 | 0
10 | 17 | 1 | 0 | 0 | 0 | 0 | 3.003 | 0 | 0 | 388.7178 | 0 | 0 | 0 | 0 | 0 | 0 | 0 | 0 | 0 | 0
10 | 17 | 2 | 0 | 0 | 0 | 0 | 2.8944 | 0 | 0 | 396.3081 | 0 | 0 | 0 | 0 | 0 | 0 | 0 | 0 | 0 | 0
10 | 17 | 3 | 0 | 0 | 0 | 0 | 2.9278 | 0 | 0 | 416.3061 | 0 | 0 | 0 | 0 | 0 | 0 | 0 | 0 | 0 | 0
10 | 17 | 4 | 0 | 0 | 0 | 0 | 2.9529 | 0 | 0 | 440.4592 | 0 | 0 | 0 | 0 | 0 | 0 | 0 | 0 | 0 | 0
10 | 17 | 5 | 0 | 0 | 0 | 0 | 3.5291 | 0 | 0 | 444.7334 | 0 | 0 | 0 | 0 | 0 | 0 | 0 | 0 | 0 | 0
10 | 17 | 6 | 0 | 0 | 0 | 0 | 4.6648 | 0 | 0 | 451.8805 | 0 | 0 | 0 | 0 | 0 | 0 | 0 | 0 | 0 | 0
10 | 17 | 7 | 6.7217 | 16.1952 | 22.9168 | 37.1476 | 4.907 | 11.1955 | 11.1955 | 438.7427 | 22.9168 | 0 | 9203.2824 | 0 | 0 | 0 | 22.9168 | 0 | 0 | 9203.2824
10 | 17 | 8 | 38.3967 | 784.8763 | 823.273 | 46.2744 | 5.8507 | 516.1046 | 288 | 432.5548 | 459.4081 | 363.8649 | 177460.3695 | 39.6257 | 0 | 0 | 459.4081 | 363.8649 | 0 | 177460.3695
10 | 17 | 9 | 35.8167 | 991.8278 | 1027.6444 | 46.7104 | 6.9531 | 962.7526 | 288 | 441.4486 | 307.4119 | 720.2325 | 121347.1941 | 78.435 | 0 | 0 | 307.4119 | 720.2325 | 0 | 121347.1941
10 | 17 | 10 | 35.5075 | 1075.0158 | 1110.5233 | 46.817 | 8.1556 | 2258.7253 | 288 | 450.467 | 141.5979 | 968.9255 | 57155.9914 | 105.5182 | 0 | 0 | 141.5979 | 968.9255 | 0 | 57155.9914
10 | 17 | 11 | 38.3992 | 767.7676 | 806.1667 | 46.2376 | 8.7819 | 4203.314 | 288 | 448.7693 | 55.2364 | 750.9303 | 22234.4073 | 81.778 | 0 | 0 | 55.2364 | 750.9303 | 0 | 22234.4073
10 | 17 | 12 | 37.8314 | 884.5837 | 922.4151 | 46.4825 | 9.4584 | 0 | 0 | 453.2838 | 0 | 922.4151 | 0 | 100.4531 | 0 | 0 | 0 | 922.4151 | 0 | 0
10 | 17 | 13 | 54.3483 | 812.232 | 866.5803 | 45.6795 | 9.258 | 0 | 0 | 450.8014 | 0 | 866.5803 | 0 | 94.3726 | 0 | 0 | 0 | 866.5803 | 0 | 0
10 | 17 | 14 | 38.1067 | 1139.8951 | 1178.0017 | 46.8031 | 9.8509 | 0 | 0 | 447.8787 | 0 | 1178.0017 | 0 | 128.2871 | 0 | 0 | 0 | 1178.0017 | 0 | 0
10 | 17 | 15 | 17.3525 | 419.0147 | 436.3672 | 46.5287 | 10.7946 | 0 | 0 | 444.4554 | 0 | 436.3672 | 0 | 47.5214 | 0 | 0 | 0 | 436.3672 | 0 | 0
10 | 17 | 16 | 0 | 230.0318 | 230.0318 | 48 | 11.4125 | 0 | 0 | 455.6554 | 0 | 230.0318 | 0 | 25.051 | 0 | 0 | 0 | 230.0318 | 0 | 0
10 | 17 | 17 | 0 | 0 | 0 | 0 | 11.3123 | 0 | 0 | 455.0368 | 0 | 0 | 0 | 0 | 0 | 0 | 0 | 0 | 0 | 0
10 | 17 | 18 | 0 | 0 | 0 | 0 | 12.0472 | 0 | 0 | 459.5384 | 0 | 0 | 0 | 0 | 0 | 0 | 0 | 0 | 0 | 0
10 | 17 | 19 | 0 | 0 | 0 | 0 | 12.2894 | 0 | 0 | 449.7817 | 0 | 0 | 0 | 0 | 0 | 0 | 0 | 0 | 0 | 0
10 | 17 | 20 | 0 | 0 | 0 | 0 | 11.78 | 0 | 0 | 433.58 | 0 | 0 | 0 | 0 | 0 | 0 | 0 | 0 | 0 | 0
10 | 17 | 21 | 0 | 0 | 0 | 0 | 9.4918 | 0 | 0 | 421.7956 | 0 | 0 | 0 | 0 | 0 | 0 | 0 | 0 | 0 | 0
10 | 17 | 22 | 0 | 0 | 0 | 0 | 4.9905 | 0 | 0 | 415.4569 | 0 | 0 | 0 | 0 | 0 | 0 | 0 | 0 | 0 | 0
10 | 17 | 23 | 0 | 0 | 0 | 0 | 3.9097 | 0 | 0 | 412.2502 | 0 | 0 | 0 | 0 | 0 | 0 | 0 | 0 | 0 | 0
10 | 18 | 0 | 0 | 0 | 0 | 0 | 3.1951 | 0 | 0 | 412.9475 | 0 | 0 | 0 | 0 | 0 | 0 | 0 | 0 | 0 | 0
10 | 18 | 1 | 0 | 0 | 0 | 0 | 2.9696 | 0 | 0 | 418.771 | 0 | 0 | 0 | 0 | 0 | 0 | 0 | 0 | 0 | 0
10 | 18 | 2 | 0 | 0 | 0 | 0 | 2.8694 | 0 | 0 | 429.0371 | 0 | 0 | 0 | 0 | 0 | 0 | 0 | 0 | 0 | 0
10 | 18 | 3 | 0 | 0 | 0 | 0 | 2.8109 | 0 | 0 | 436.5294 | 0 | 0 | 0 | 0 | 0 | 0 | 0 | 0 | 0 | 0
10 | 18 | 4 | 0 | 0 | 0 | 0 | 2.9863 | 0 | 0 | 462.8538 | 0 | 0 | 0 | 0 | 0 | 0 | 0 | 0 | 0 | 0
10 | 18 | 5 | 0 | 0 | 0 | 0 | 3.3871 | 0 | 0 | 467.0648 | 0 | 0 | 0 | 0 | 0 | 0 | 0 | 0 | 0 | 0
10 | 18 | 6 | 0 | 0 | 0 | 0 | 4.4978 | 0 | 0 | 467.1159 | 0 | 0 | 0 | 0 | 0 | 0 | 0 | 0 | 0 | 0
10 | 18 | 7 | 0 | 2.9186 | 2.9186 | 48 | 4.6732 | 1.3519 | 1.3519 | 468.4107 | 2.9186 | 0 | 1227.0221 | 0 | 0 | 0 | 2.9186 | 0 | 0 | 1227.0221
10 | 18 | 8 | 1.9995 | 242.8287 | 244.8283 | 47.6978 | 5.8507 | 153.4813 | 153.4813 | 473.8905 | 244.8283 | 0 | 104344.0068 | 0 | 0 | 0 | 244.8283 | 0 | 0 | 104344.0068
10 | 18 | 9 | 0 | 381.072 | 381.072 | 48 | 6.9363 | 354.3541 | 288 | 470.9572 | 309.7149 | 71.3571 | 130996.1166 | 7.771 | 0 | 0 | 309.7149 | 71.3571 | 0 | 130996.1166
10 | 18 | 10 | 39.5583 | 392.8215 | 432.3798 | 44.6149 | 7.6712 | 597.5763 | 288 | 471.1858 | 208.3841 | 223.9957 | 88890.5925 | 24.3936 | 0 | 0 | 208.3841 | 223.9957 | 0 | 88890.5925
10 | 18 | 11 | 36.62 | 159.6665 | 196.2865 | 41.0971 | 8.9072 | 1489.051 | 288 | 467.2732 | 37.9641 | 158.3224 | 16179.4038 | 17.2417 | 0 | 0 | 37.9641 | 158.3224 | 0 | 16179.4038
10 | 18 | 12 | 24.7152 | 56.1737 | 80.8888 | 36.6948 | 8.6066 | 293.3351 | 288 | 465.5336 | 79.4176 | 1.4712 | 34057.3563 | 0.16021 | 0 | 0 | 79.4176 | 1.4712 | 0 | 34057.3563
10 | 18 | 13 | 21.7783 | 89.0086 | 110.7869 | 40.7266 | 8.0972 | 213.1965 | 213.1965 | 465.7533 | 110.7869 | 0 | 47087.3961 | 0 | 0 | 0 | 110.7869 | 0 | 0 | 47087.3961
10 | 18 | 14 | 30.4076 | 33.5426 | 63.9502 | 30.4069 | 8.5398 | 207.8049 | 207.8049 | 467.5079 | 63.9502 | 0 | 27952.6835 | 0 | 0 | 0 | 63.9502 | 0 | 0 | 27952.6835
10 | 18 | 15 | 0 | 13.2611 | 13.2611 | 48 | 9.1995 | 0 | 0 | 460.6736 | 0 | 13.2611 | 0 | 1.4442 | 0 | 0 | 0 | 13.2611 | 0 | 0
10 | 18 | 16 | 0 | 1.8472 | 1.8472 | 48 | 10.544 | 0 | 0 | 462.7944 | 0 | 1.8472 | 0 | 0.20116 | 0 | 0 | 0 | 1.8472 | 0 | 0
10 | 18 | 17 | 0 | 0 | 0 | 0 | 9.9595 | 0 | 0 | 464.0495 | 0 | 0 | 0 | 0 | 0 | 0 | 0 | 0 | 0 | 0
10 | 18 | 18 | 0 | 0 | 0 | 0 | 10.6442 | 0 | 0 | 465.2331 | 0 | 0 | 0 | 0 | 0 | 0 | 0 | 0 | 0 | 0
10 | 18 | 19 | 0 | 0 | 0 | 0 | 10.043 | 0 | 0 | 461.0667 | 0 | 0 | 0 | 0 | 0 | 0 | 0 | 0 | 0 | 0
10 | 18 | 20 | 0 | 0 | 0 | 0 | 7.6378 | 0 | 0 | 444.2851 | 0 | 0 | 0 | 0 | 0 | 0 | 0 | 0 | 0 | 0
10 | 18 | 21 | 0 | 0 | 0 | 0 | 6.7359 | 0 | 0 | 427.0034 | 0 | 0 | 0 | 0 | 0 | 0 | 0 | 0 | 0 | 0
10 | 18 | 22 | 0 | 0 | 0 | 0 | 4.882 | 0 | 0 | 416.9119 | 0 | 0 | 0 | 0 | 0 | 0 | 0 | 0 | 0 | 0
10 | 18 | 23 | 0 | 0 | 0 | 0 | 3.8965 | 0 | 0 | 410.0678 | 0 | 0 | 0 | 0 | 0 | 0 | 0 | 0 | 0 | 0
10 | 19 | 0 | 0 | 0 | 0 | 0 | 3.8464 | 0 | 0 | 409.2274 | 0 | 0 | 0 | 0 | 0 | 0 | 0 | 0 | 0 | 0
10 | 19 | 1 | 0 | 0 | 0 | 0 | 3.5541 | 0 | 0 | 412.6388 | 0 | 0 | 0 | 0 | 0 | 0 | 0 | 0 | 0 | 0
10 | 19 | 2 | 0 | 0 | 0 | 0 | 3.4957 | 0 | 0 | 423.6772 | 0 | 0 | 0 | 0 | 0 | 0 | 0 | 0 | 0 | 0
10 | 19 | 3 | 0 | 0 | 0 | 0 | 3.1449 | 0 | 0 | 420.4444 | 0 | 0 | 0 | 0 | 0 | 0 | 0 | 0 | 0 | 0
10 | 19 | 4 | 0 | 0 | 0 | 0 | 3.0865 | 0 | 0 | 440.0891 | 0 | 0 | 0 | 0 | 0 | 0 | 0 | 0 | 0 | 0
10 | 19 | 5 | 0 | 0 | 0 | 0 | 3.3203 | 0 | 0 | 444.0726 | 0 | 0 | 0 | 0 | 0 | 0 | 0 | 0 | 0 | 0
10 | 19 | 6 | 0 | 0 | 0 | 0 | 4.0636 | 0 | 0 | 449.7398 | 0 | 0 | 0 | 0 | 0 | 0 | 0 | 0 | 0 | 0
10 | 19 | 7 | 0 | 0 | 0 | 0 | 4.3141 | 0 | 0 | 448.5853 | 0 | 0 | 0 | 0 | 0 | 0 | 0 | 0 | 0 | 0
10 | 19 | 8 | 0 | 54.1327 | 54.1327 | 48 | 4.7985 | 25.7905 | 25.7905 | 449.3748 | 54.1327 | 0 | 21727.5175 | 0 | 0 | 0 | 54.1327 | 0 | 0 | 21727.5175
10 | 19 | 9 | 0 | 244.597 | 244.597 | 48 | 6.2516 | 174.3072 | 174.3072 | 445.6371 | 244.597 | 0 | 97260.8376 | 0 | 0 | 0 | 244.597 | 0 | 0 | 97260.8376
10 | 19 | 10 | 0.45176 | 249.013 | 249.4648 | 47.933 | 6.6023 | 201.9422 | 201.9422 | 445.8539 | 249.4648 | 0 | 99267.2579 | 0 | 0 | 0 | 249.4648 | 0 | 0 | 99267.2579
10 | 19 | 11 | 0 | 223.3751 | 223.3751 | 48 | 8.1723 | 461.8404 | 288 | 446.6079 | 139.2949 | 84.0802 | 55524.0567 | 9.1565 | 0 | 0 | 139.2949 | 84.0802 | 0 | 55524.0567
10 | 19 | 12 | 0.19583 | 212.7798 | 212.9757 | 47.966 | 7.5126 | 266.3788 | 266.3788 | 436.2022 | 212.9757 | 0 | 82684.8627 | 0 | 0 | 0 | 212.9757 | 0 | 0 | 82684.8627
10 | 19 | 13 | 25.8652 | 176.6198 | 202.485 | 43.2737 | 7.0616 | 199.409 | 199.409 | 436.2342 | 202.485 | 0 | 79568.5947 | 0 | 0 | 0 | 202.485 | 0 | 0 | 79568.5947
10 | 19 | 14 | 0 | 265.5115 | 265.5115 | 48 | 6.9029 | 243.2779 | 243.2779 | 441.4165 | 265.5115 | 0 | 104456.6073 | 0 | 0 | 0 | 265.5115 | 0 | 0 | 104456.6073
10 | 19 | 15 | 0 | 19.9121 | 19.9121 | 48 | 6.9698 | 18.7955 | 18.7955 | 437.9711 | 19.9121 | 0 | 7765.1288 | 0 | 0 | 0 | 19.9121 | 0 | 0 | 7765.1288
10 | 19 | 16 | 0 | 52.6937 | 52.6937 | 48 | 6.6274 | 43.0739 | 43.0739 | 437.0376 | 52.6937 | 0 | 20499.8191 | 0 | 0 | 0 | 52.6937 | 0 | 0 | 20499.8191
10 | 19 | 17 | 0 | 0 | 0 | 0 | 6.7944 | 0 | 0 | 432.9063 | 0 | 0 | 0 | 0 | 0 | 0 | 0 | 0 | 0 | 0
10 | 19 | 18 | 0 | 0 | 0 | 0 | 6.3434 | 0 | 0 | 424.3859 | 0 | 0 | 0 | 0 | 0 | 0 | 0 | 0 | 0 | 0
10 | 19 | 19 | 0 | 0 | 0 | 0 | 7.0199 | 0 | 0 | 416.164 | 0 | 0 | 0 | 0 | 0 | 0 | 0 | 0 | 0 | 0
10 | 19 | 20 | 0 | 0 | 0 | 0 | 6.6023 | 0 | 0 | 407.1755 | 0 | 0 | 0 | 0 | 0 | 0 | 0 | 0 | 0 | 0
10 | 19 | 21 | 0 | 0 | 0 | 0 | 5.834 | 0 | 0 | 396.2465 | 0 | 0 | 0 | 0 | 0 | 0 | 0 | 0 | 0 | 0
10 | 19 | 22 | 1.3775 | 0 | 1.3775 | 11 | 4.2473 | 0.58301 | 0.58301 | 389.0301 | 1.3775 | 0 | 520.7513 | 0 | 0 | 0 | 1.3775 | 0 | 0 | 520.7513
10 | 19 | 23 | 0 | 0 | 0 | 0 | 3.9311 | 0 | 0 | 384.0019 | 0 | 0 | 0 | 0 | 0 | 0 | 0 | 0 | 0 | 0
10 | 20 | 0 | 0 | 0 | 0 | 0 | 3.2034 | 0 | 0 | 382.0327 | 0 | 0 | 0 | 0 | 0 | 0 | 0 | 0 | 0 | 0
10 | 20 | 1 | 0 | 0 | 0 | 0 | 2.7942 | 0 | 0 | 382.1748 | 0 | 0 | 0 | 0 | 0 | 0 | 0 | 0 | 0 | 0
10 | 20 | 2 | 0 | 0 | 0 | 0 | 2.7107 | 0 | 0 | 388.5904 | 0 | 0 | 0 | 0 | 0 | 0 | 0 | 0 | 0 | 0
10 | 20 | 3 | 0 | 0 | 0 | 0 | 2.6773 | 0 | 0 | 396.7021 | 0 | 0 | 0 | 0 | 0 | 0 | 0 | 0 | 0 | 0
10 | 20 | 4 | 0 | 0 | 0 | 0 | 2.6355 | 0 | 0 | 410.3155 | 0 | 0 | 0 | 0 | 0 | 0 | 0 | 0 | 0 | 0
10 | 20 | 5 | 0 | 0 | 0 | 0 | 2.7775 | 0 | 0 | 417.3448 | 0 | 0 | 0 | 0 | 0 | 0 | 0 | 0 | 0 | 0
10 | 20 | 6 | 0 | 0 | 0 | 0 | 4.2807 | 0 | 0 | 426.0964 | 0 | 0 | 0 | 0 | 0 | 0 | 0 | 0 | 0 | 0
10 | 20 | 7 | 0 | 0 | 0 | 0 | 5.834 | 0 | 0 | 434.3391 | 0 | 0 | 0 | 0 | 0 | 0 | 0 | 0 | 0 | 0
10 | 20 | 8 | 0 | 323.7191 | 323.7191 | 48 | 6.5104 | 253.0424 | 253.0424 | 427.5239 | 323.7191 | 0 | 122859.1504 | 0 | 0 | 0 | 323.7191 | 0 | 0 | 122859.1504
10 | 20 | 9 | 10.7842 | 846.9188 | 857.703 | 47.5348 | 6.9447 | 800.5437 | 288 | 418.4147 | 308.5634 | 549.1396 | 114439.9472 | 59.8026 | 0 | 0 | 308.5634 | 549.1396 | 0 | 114439.9472
10 | 20 | 10 | 16.7412 | 931.3326 | 948.0737 | 47.3467 | 7.1034 | 952.422 | 288 | 413.6139 | 286.6851 | 661.3886 | 105003.3878 | 72.0267 | 0 | 0 | 286.6851 | 661.3886 | 0 | 105003.3878
10 | 20 | 11 | 0 | 459.6192 | 459.6192 | 48 | 6.8528 | 412.0737 | 288 | 410.0292 | 321.2297 | 138.3895 | 116294.5492 | 15.0709 | 0 | 0 | 321.2297 | 138.3895 | 0 | 116294.5492
10 | 20 | 12 | 0 | 314.9601 | 314.9601 | 48 | 7.4875 | 388.1129 | 288 | 407.8171 | 233.7168 | 81.2433 | 84095.2977 | 8.8476 | 0 | 0 | 233.7168 | 81.2433 | 0 | 84095.2977
10 | 20 | 13 | 0 | 56.1928 | 56.1928 | 48 | 7.7882 | 84.1738 | 84.1738 | 414.3052 | 56.1928 | 0 | 20583.722 | 0 | 0 | 0 | 56.1928 | 0 | 0 | 20583.722
10 | 20 | 14 | 0 | 20.07 | 20.07 | 48 | 7.855 | 31.5767 | 31.5767 | 408.1554 | 20.07 | 0 | 7228.3183 | 0 | 0 | 0 | 20.07 | 0 | 0 | 7228.3183
10 | 20 | 15 | 0 | 15.0217 | 15.0217 | 48 | 7.0449 | 14.6779 | 14.6779 | 405.3003 | 15.0217 | 0 | 5367.2401 | 0 | 0 | 0 | 15.0217 | 0 | 0 | 5367.2401
10 | 20 | 16 | 0 | 4.4446 | 4.4446 | 48 | 6.9447 | 4.1484 | 4.1484 | 416.5135 | 4.4446 | 0 | 1637.9023 | 0 | 0 | 0 | 4.4446 | 0 | 0 | 1637.9023
10 | 20 | 17 | 0 | 4.2405 | 4.2405 | 48 | 6.8946 | 3.8712 | 3.8712 | 433.3977 | 4.2405 | 0 | 1634.2753 | 0 | 0 | 0 | 4.2405 | 0 | 0 | 1634.2753
10 | 20 | 18 | 0 | 0 | 0 | 0 | 6.5605 | 0 | 0 | 427.8117 | 0 | 0 | 0 | 0 | 0 | 0 | 0 | 0 | 0 | 0
10 | 20 | 19 | 0 | 0 | 0 | 0 | 6.5689 | 0 | 0 | 421.5727 | 0 | 0 | 0 | 0 | 0 | 0 | 0 | 0 | 0 | 0
10 | 20 | 20 | 0 | 0 | 0 | 0 | 5.9175 | 0 | 0 | 422.5509 | 0 | 0 | 0 | 0 | 0 | 0 | 0 | 0 | 0 | 0
10 | 20 | 21 | 0 | 0 | 0 | 0 | 5.2828 | 0 | 0 | 424.554 | 0 | 0 | 0 | 0 | 0 | 0 | 0 | 0 | 0 | 0
10 | 20 | 22 | 0 | 0 | 0 | 0 | 4.406 | 0 | 0 | 422.7399 | 0 | 0 | 0 | 0 | 0 | 0 | 0 | 0 | 0 | 0
10 | 20 | 23 | 0 | 0 | 0 | 0 | 3.7963 | 0 | 0 | 418.6085 | 0 | 0 | 0 | 0 | 0 | 0 | 0 | 0 | 0 | 0
10 | 21 | 0 | 0 | 0 | 0 | 0 | 3.3287 | 0 | 0 | 420.6954 | 0 | 0 | 0 | 0 | 0 | 0 | 0 | 0 | 0 | 0
10 | 21 | 1 | 0 | 0 | 0 | 0 | 3.1199 | 0 | 0 | 423.6419 | 0 | 0 | 0 | 0 | 0 | 0 | 0 | 0 | 0 | 0
10 | 21 | 2 | 0 | 0 | 0 | 0 | 3.0531 | 0 | 0 | 429.3861 | 0 | 0 | 0 | 0 | 0 | 0 | 0 | 0 | 0 | 0
10 | 21 | 3 | 0 | 0 | 0 | 0 | 3.0447 | 0 | 0 | 427.113 | 0 | 0 | 0 | 0 | 0 | 0 | 0 | 0 | 0 | 0
10 | 21 | 4 | 0 | 0 | 0 | 0 | 3.0447 | 0 | 0 | 439.8755 | 0 | 0 | 0 | 0 | 0 | 0 | 0 | 0 | 0 | 0
10 | 21 | 5 | 0 | 0 | 0 | 0 | 3.0531 | 0 | 0 | 446.1029 | 0 | 0 | 0 | 0 | 0 | 0 | 0 | 0 | 0 | 0
10 | 21 | 6 | 0 | 0 | 0 | 0 | 4.1304 | 0 | 0 | 450.3717 | 0 | 0 | 0 | 0 | 0 | 0 | 0 | 0 | 0 | 0
10 | 21 | 7 | 0 | 0 | 0 | 0 | 5.6503 | 0 | 0 | 453.5249 | 0 | 0 | 0 | 0 | 0 | 0 | 0 | 0 | 0 | 0
10 | 21 | 8 | 0 | 209.8991 | 209.8991 | 48 | 6.2599 | 150.0079 | 150.0079 | 448.6501 | 209.8991 | 0 | 84096.1034 | 0 | 0 | 0 | 209.8991 | 0 | 0 | 84096.1034
10 | 21 | 9 | 0 | 602.4341 | 602.4341 | 48 | 6.8194 | 532.4802 | 288 | 445.8928 | 325.8357 | 276.5985 | 129647.6695 | 30.1222 | 0 | 0 | 325.8357 | 276.5985 | 0 | 129647.6695
10 | 21 | 10 | 0 | 595.7983 | 595.7983 | 48 | 6.6691 | 495.1198 | 288 | 436.103 | 346.5624 | 249.2358 | 134501.9015 | 27.1424 | 0 | 0 | 346.5624 | 249.2358 | 0 | 134501.9015
10 | 21 | 11 | 0 | 499.4766 | 499.4766 | 48 | 6.8361 | 444.6205 | 288 | 432.1648 | 323.5327 | 175.9439 | 124289.8894 | 19.1607 | 0 | 0 | 323.5327 | 175.9439 | 0 | 124289.8894
10 | 21 | 12 | 0 | 603.4014 | 603.4014 | 48 | 7.546 | 770.1073 | 288 | 428.2593 | 225.6564 | 377.7451 | 85807.9399 | 41.1373 | 0 | 0 | 225.6564 | 377.7451 | 0 | 85807.9399
10 | 21 | 13 | 0 | 219.2338 | 219.2338 | 48 | 7.8717 | 349.3216 | 288 | 428.2824 | 180.7484 | 38.4854 | 68735.436 | 4.1911 | 0 | 0 | 180.7484 | 38.4854 | 0 | 68735.436
10 | 21 | 14 | 0 | 191.1615 | 191.1615 | 48 | 8.1389 | 382.5864 | 288 | 433.3509 | 143.9009 | 47.2606 | 55452.3209 | 5.1468 | 0 | 0 | 143.9009 | 47.2606 | 0 | 55452.3209
10 | 21 | 15 | 0 | 18.5491 | 18.5491 | 48 | 8.0136 | 33.1454 | 33.1454 | 429.1944 | 18.5491 | 0 | 7070.8224 | 0 | 0 | 0 | 18.5491 | 0 | 0 | 7070.8224
10 | 21 | 16 | 0 | 6.3203 | 6.3203 | 48 | 8.7736 | 32.2808 | 32.2808 | 444.9251 | 6.3203 | 0 | 2508.684 | 0 | 0 | 0 | 6.3203 | 0 | 0 | 2508.684
10 | 21 | 17 | 0 | 0.85107 | 0.85107 | 48 | 8.2809 | 1.9715 | 1.9715 | 441.6945 | 0.85107 | 0 | 335.0601 | 0 | 0 | 0 | 0.85107 | 0 | 0 | 335.0601
10 | 21 | 18 | 0 | 0 | 0 | 0 | 8.64 | 0 | 0 | 445.6699 | 0 | 0 | 0 | 0 | 0 | 0 | 0 | 0 | 0 | 0
10 | 21 | 19 | 0 | 0 | 0 | 0 | 7.2954 | 0 | 0 | 445.3876 | 0 | 0 | 0 | 0 | 0 | 0 | 0 | 0 | 0 | 0
10 | 21 | 20 | 0 | 0 | 0 | 0 | 10.4104 | 0 | 0 | 430.6662 | 0 | 0 | 0 | 0 | 0 | 0 | 0 | 0 | 0 | 0
10 | 21 | 21 | 0 | 0 | 0 | 0 | 8.3727 | 0 | 0 | 426.4523 | 0 | 0 | 0 | 0 | 0 | 0 | 0 | 0 | 0 | 0
10 | 21 | 22 | 0 | 0 | 0 | 0 | 4.7818 | 0 | 0 | 419.557 | 0 | 0 | 0 | 0 | 0 | 0 | 0 | 0 | 0 | 0
10 | 21 | 23 | 0 | 0 | 0 | 0 | 4.1387 | 0 | 0 | 416.9988 | 0 | 0 | 0 | 0 | 0 | 0 | 0 | 0 | 0 | 0
10 | 22 | 0 | 0 | 0 | 0 | 0 | 2.6856 | 0 | 0 | 414.335 | 0 | 0 | 0 | 0 | 0 | 0 | 0 | 0 | 0 | 0
10 | 22 | 1 | 0 | 0 | 0 | 0 | 2.5771 | 0 | 0 | 420.2421 | 0 | 0 | 0 | 0 | 0 | 0 | 0 | 0 | 0 | 0
10 | 22 | 2 | 0 | 0 | 0 | 0 | 2.5687 | 0 | 0 | 431.9081 | 0 | 0 | 0 | 0 | 0 | 0 | 0 | 0 | 0 | 0
10 | 22 | 3 | 0 | 0 | 0 | 0 | 2.7023 | 0 | 0 | 433.7901 | 0 | 0 | 0 | 0 | 0 | 0 | 0 | 0 | 0 | 0
10 | 22 | 4 | 0 | 0 | 0 | 0 | 2.719 | 0 | 0 | 446.0422 | 0 | 0 | 0 | 0 | 0 | 0 | 0 | 0 | 0 | 0
10 | 22 | 5 | 0 | 0 | 0 | 0 | 3.1449 | 0 | 0 | 452.3817 | 0 | 0 | 0 | 0 | 0 | 0 | 0 | 0 | 0 | 0
10 | 22 | 6 | 0 | 0 | 0 | 0 | 3.8631 | 0 | 0 | 455.7736 | 0 | 0 | 0 | 0 | 0 | 0 | 0 | 0 | 0 | 0
10 | 22 | 7 | 0 | 0 | 0 | 0 | 4.5312 | 0 | 0 | 466.2135 | 0 | 0 | 0 | 0 | 0 | 0 | 0 | 0 | 0 | 0
10 | 22 | 8 | 0 | 205.1914 | 205.1914 | 48 | 4.5062 | 91.6491 | 91.6491 | 469.7486 | 205.1914 | 0 | 86539.1843 | 0 | 0 | 0 | 205.1914 | 0 | 0 | 86539.1843
10 | 22 | 9 | 0 | 725.4398 | 725.4398 | 48 | 6.0177 | 478.7742 | 288 | 477.6844 | 436.3783 | 289.0615 | 187504.9565 | 31.4795 | 0 | 0 | 436.3783 | 289.0615 | 0 | 187504.9565
10 | 22 | 10 | 0 | 734.5364 | 734.5364 | 48 | 8.0888 | 1402.7372 | 288 | 473.5267 | 150.8098 | 583.7266 | 64173.5793 | 63.5692 | 0 | 0 | 150.8098 | 583.7266 | 0 | 64173.5793
10 | 22 | 11 | 0 | 395.5725 | 395.5725 | 48 | 9.0492 | 6195.3192 | 288 | 468.6202 | 18.3889 | 377.1836 | 7734.7275 | 41.0762 | 0 | 0 | 18.3889 | 377.1836 | 0 | 7734.7275
10 | 22 | 12 | 0 | 340.8621 | 340.8621 | 48 | 9.425 | 0 | 0 | 460.3412 | 0 | 340.8621 | 0 | 37.1207 | 0 | 0 | 0 | 340.8621 | 0 | 0
10 | 22 | 13 | 0 | 358.2432 | 358.2432 | 48 | 9.2079 | 0 | 0 | 461.9768 | 0 | 358.2432 | 0 | 39.0135 | 0 | 0 | 0 | 358.2432 | 0 | 0
10 | 22 | 14 | 0 | 298.7401 | 298.7401 | 48 | 9.116 | 9375.3298 | 288 | 463.539 | 9.177 | 289.5631 | 3813.3906 | 31.5341 | 0 | 0 | 9.177 | 289.5631 | 0 | 3813.3906
10 | 22 | 15 | 0 | 166.7776 | 166.7776 | 48 | 10.2935 | 0 | 0 | 461.4701 | 0 | 166.7776 | 0 | 18.1625 | 0 | 0 | 0 | 166.7776 | 0 | 0
10 | 22 | 16 | 0 | 96.5442 | 96.5442 | 48 | 11.613 | 0 | 0 | 466.9681 | 0 | 96.5442 | 0 | 10.5139 | 0 | 0 | 0 | 96.5442 | 0 | 0
10 | 22 | 17 | 0 | 29.7983 | 29.7983 | 48 | 11.3708 | 0 | 0 | 460.8166 | 0 | 29.7983 | 0 | 3.2451 | 0 | 0 | 0 | 29.7983 | 0 | 0
10 | 22 | 18 | 0.52417 | 0 | 0.52417 | 11 | 11.8969 | 0 | 0 | 455.8403 | 0 | 0.52417 | 0 | 0.057083 | 0 | 0 | 0 | 0.52417 | 0 | 0
10 | 22 | 19 | 0 | 0 | 0 | 0 | 11.8301 | 0 | 0 | 445.6224 | 0 | 0 | 0 | 0 | 0 | 0 | 0 | 0 | 0 | 0
10 | 22 | 20 | 0 | 0 | 0 | 0 | 12.398 | 0 | 0 | 431.1008 | 0 | 0 | 0 | 0 | 0 | 0 | 0 | 0 | 0 | 0
10 | 22 | 21 | 0 | 0 | 0 | 0 | 8.4563 | 0 | 0 | 414.1611 | 0 | 0 | 0 | 0 | 0 | 0 | 0 | 0 | 0 | 0
10 | 22 | 22 | 0 | 0 | 0 | 0 | 4.6983 | 0 | 0 | 398.4359 | 0 | 0 | 0 | 0 | 0 | 0 | 0 | 0 | 0 | 0
10 | 22 | 23 | 0 | 0 | 0 | 0 | 3.0331 | 0 | 0 | 395.4721 | 0 | 0 | 0 | 0 | 0 | 0 | 0 | 0 | 0 | 0
10 | 23 | 0 | 0 | 0 | 0 | 0 | 2.9362 | 0 | 0 | 399.589 | 0 | 0 | 0 | 0 | 0 | 0 | 0 | 0 | 0 | 0
10 | 23 | 1 | 0 | 0 | 0 | 0 | 2.8276 | 0 | 0 | 403.3763 | 0 | 0 | 0 | 0 | 0 | 0 | 0 | 0 | 0 | 0
10 | 23 | 2 | 0 | 0 | 0 | 0 | 2.7274 | 0 | 0 | 415.1242 | 0 | 0 | 0 | 0 | 0 | 0 | 0 | 0 | 0 | 0
10 | 23 | 3 | 0 | 0 | 0 | 0 | 2.8109 | 0 | 0 | 426.2627 | 0 | 0 | 0 | 0 | 0 | 0 | 0 | 0 | 0 | 0
10 | 23 | 4 | 0 | 0 | 0 | 0 | 3.0531 | 0 | 0 | 441.2262 | 0 | 0 | 0 | 0 | 0 | 0 | 0 | 0 | 0 | 0
10 | 23 | 5 | 0 | 0 | 0 | 0 | 3.2953 | 0 | 0 | 446.497 | 0 | 0 | 0 | 0 | 0 | 0 | 0 | 0 | 0 | 0
10 | 23 | 6 | 0 | 0 | 0 | 0 | 4.1387 | 0 | 0 | 450.8144 | 0 | 0 | 0 | 0 | 0 | 0 | 0 | 0 | 0 | 0
10 | 23 | 7 | 0.375 | 9.7201 | 10.0951 | 46.6256 | 4.4895 | 4.4929 | 4.4929 | 464.2964 | 10.0951 | 0 | 4216.4096 | 0 | 0 | 0 | 10.0951 | 0 | 0 | 4216.4096
10 | 23 | 8 | 0 | 0 | 0 | 0 | 5.1492 | 0 | 0 | 460.3135 | 0 | 0 | 0 | 0 | 0 | 0 | 0 | 0 | 0 | 0
10 | 23 | 9 | 1.15 | 3.7145 | 4.8645 | 39.253 | 6.0428 | 3.2361 | 3.2361 | 468.0955 | 4.8645 | 0 | 2086.1225 | 0 | 0 | 0 | 4.8645 | 0 | 0 | 2086.1225
10 | 23 | 10 | 0 | 179.5035 | 179.5035 | 48 | 8.2057 | 383.8251 | 288 | 464.1367 | 134.689 | 44.8145 | 56049.0251 | 4.8804 | 0 | 0 | 134.689 | 44.8145 | 0 | 56049.0251
10 | 23 | 11 | 0 | 159.3772 | 159.3772 | 48 | 9.2329 | 0 | 0 | 459.2956 | 0 | 159.3772 | 0 | 17.3565 | 0 | 0 | 0 | 159.3772 | 0 | 0
10 | 23 | 12 | 0 | 10.5049 | 10.5049 | 48 | 9.3081 | 0 | 0 | 453.8361 | 0 | 10.5049 | 0 | 1.144 | 0 | 0 | 0 | 10.5049 | 0 | 0
10 | 23 | 13 | 0.55 | 40.225 | 40.775 | 47.5009 | 9.3832 | 0 | 0 | 455.3642 | 0 | 40.775 | 0 | 4.4405 | 0 | 0 | 0 | 40.775 | 0 | 0
10 | 23 | 14 | 0 | 37.5274 | 37.5274 | 48 | 9.0575 | 627.004 | 288 | 449.1766 | 17.2374 | 20.2901 | 6915.232 | 2.2096 | 0 | 0 | 17.2374 | 20.2901 | 0 | 6915.232
10 | 23 | 15 | 0 | 2.2187 | 2.2187 | 48 | 10.1098 | 0 | 0 | 442.3754 | 0 | 2.2187 | 0 | 0.24162 | 0 | 0 | 0 | 2.2187 | 0 | 0
10 | 23 | 16 | 0 | 2.0467 | 2.0467 | 48 | 10.6609 | 0 | 0 | 444.3005 | 0 | 2.0467 | 0 | 0.22289 | 0 | 0 | 0 | 2.0467 | 0 | 0
10 | 23 | 17 | 0 | 0.3 | 0.3 | 48 | 10.6776 | 0 | 0 | 446.9894 | 0 | 0.3 | 0 | 0.032671 | 0 | 0 | 0 | 0.3 | 0 | 0
10 | 23 | 18 | 0 | 0.60477 | 0.60477 | 48 | 11.0451 | 0 | 0 | 453.2515 | 0 | 0.60477 | 0 | 0.065861 | 0 | 0 | 0 | 0.60477 | 0 | 0
10 | 23 | 19 | 0 | 0 | 0 | 0 | 12.1975 | 0 | 0 | 449.545 | 0 | 0 | 0 | 0 | 0 | 0 | 0 | 0 | 0 | 0
10 | 23 | 20 | 0 | 0 | 0 | 0 | 11.7967 | 0 | 0 | 444.2853 | 0 | 0 | 0 | 0 | 0 | 0 | 0 | 0 | 0 | 0
10 | 23 | 21 | 0 | 0 | 0 | 0 | 9.0575 | 0 | 0 | 427.9221 | 0 | 0 | 0 | 0 | 0 | 0 | 0 | 0 | 0 | 0
10 | 23 | 22 | 0 | 0 | 0 | 0 | 5.4666 | 0 | 0 | 418.3716 | 0 | 0 | 0 | 0 | 0 | 0 | 0 | 0 | 0 | 0
10 | 23 | 23 | 0 | 0 | 0 | 0 | 3.9717 | 0 | 0 | 415.6428 | 0 | 0 | 0 | 0 | 0 | 0 | 0 | 0 | 0 | 0
10 | 24 | 0 | 0 | 0 | 0 | 0 | 3.312 | 0 | 0 | 419.4607 | 0 | 0 | 0 | 0 | 0 | 0 | 0 | 0 | 0 | 0
10 | 24 | 1 | 0 | 0 | 0 | 0 | 3.003 | 0 | 0 | 421.152 | 0 | 0 | 0 | 0 | 0 | 0 | 0 | 0 | 0 | 0
10 | 24 | 2 | 0 | 0 | 0 | 0 | 2.8944 | 0 | 0 | 434.2563 | 0 | 0 | 0 | 0 | 0 | 0 | 0 | 0 | 0 | 0
10 | 24 | 3 | 0 | 0 | 0 | 0 | 2.9278 | 0 | 0 | 439.5054 | 0 | 0 | 0 | 0 | 0 | 0 | 0 | 0 | 0 | 0
10 | 24 | 4 | 0 | 0 | 0 | 0 | 2.9529 | 0 | 0 | 456.0557 | 0 | 0 | 0 | 0 | 0 | 0 | 0 | 0 | 0 | 0
10 | 24 | 5 | 0 | 0 | 0 | 0 | 3.5291 | 0 | 0 | 466.0585 | 0 | 0 | 0 | 0 | 0 | 0 | 0 | 0 | 0 | 0
10 | 24 | 6 | 0 | 0 | 0 | 0 | 4.6648 | 0 | 0 | 472.1205 | 0 | 0 | 0 | 0 | 0 | 0 | 0 | 0 | 0 | 0
10 | 24 | 7 | 0 | 0 | 0 | 0 | 4.907 | 0 | 0 | 469.9521 | 0 | 0 | 0 | 0 | 0 | 0 | 0 | 0 | 0 | 0
10 | 24 | 8 | 0 | 61.1276 | 61.1276 | 48 | 5.8507 | 38.3205 | 38.3205 | 473.3347 | 61.1276 | 0 | 25999.6937 | 0 | 0 | 0 | 61.1276 | 0 | 0 | 25999.6937
10 | 24 | 9 | 0 | 213.4304 | 213.4304 | 48 | 6.9531 | 199.9531 | 199.9531 | 469.2926 | 213.4304 | 0 | 89916.6377 | 0 | 0 | 0 | 213.4304 | 0 | 0 | 89916.6377
10 | 24 | 10 | 0 | 84.7193 | 84.7193 | 48 | 8.1556 | 172.3131 | 172.3131 | 469.3913 | 84.7193 | 0 | 35699.9871 | 0 | 0 | 0 | 84.7193 | 0 | 0 | 35699.9871
10 | 24 | 11 | 0 | 16.0215 | 16.0215 | 48 | 8.7819 | 83.5356 | 83.5356 | 469.4072 | 16.0215 | 0 | 6751.5951 | 0 | 0 | 0 | 16.0215 | 0 | 0 | 6751.5951
10 | 24 | 12 | 0 | 18.7415 | 18.7415 | 48 | 9.4584 | 0 | 0 | 467.5792 | 0 | 18.7415 | 0 | 2.041 | 0 | 0 | 0 | 18.7415 | 0 | 0
10 | 24 | 13 | 0 | 15.913 | 15.913 | 48 | 9.258 | 0 | 0 | 465.2921 | 0 | 15.913 | 0 | 1.733 | 0 | 0 | 0 | 15.913 | 0 | 0
10 | 24 | 14 | 0 | 13.8692 | 13.8692 | 48 | 9.8509 | 0 | 0 | 466.9758 | 0 | 13.8692 | 0 | 1.5104 | 0 | 0 | 0 | 13.8692 | 0 | 0
10 | 24 | 15 | 0 | 5.8982 | 5.8982 | 48 | 10.7946 | 0 | 0 | 461.129 | 0 | 5.8982 | 0 | 0.64232 | 0 | 0 | 0 | 5.8982 | 0 | 0
10 | 24 | 16 | 0 | 3.322 | 3.322 | 48 | 11.4125 | 0 | 0 | 468.7091 | 0 | 3.322 | 0 | 0.36177 | 0 | 0 | 0 | 3.322 | 0 | 0
10 | 24 | 17 | 0 | 0 | 0 | 0 | 11.3123 | 0 | 0 | 468.8533 | 0 | 0 | 0 | 0 | 0 | 0 | 0 | 0 | 0 | 0
10 | 24 | 18 | 0 | 0 | 0 | 0 | 12.0472 | 0 | 0 | 472.1169 | 0 | 0 | 0 | 0 | 0 | 0 | 0 | 0 | 0 | 0
10 | 24 | 19 | 0 | 0 | 0 | 0 | 12.2894 | 0 | 0 | 457.7394 | 0 | 0 | 0 | 0 | 0 | 0 | 0 | 0 | 0 | 0
10 | 24 | 20 | 0 | 0 | 0 | 0 | 11.78 | 0 | 0 | 453.702 | 0 | 0 | 0 | 0 | 0 | 0 | 0 | 0 | 0 | 0
10 | 24 | 21 | 0 | 0 | 0 | 0 | 9.4918 | 0 | 0 | 436.0993 | 0 | 0 | 0 | 0 | 0 | 0 | 0 | 0 | 0 | 0
10 | 24 | 22 | 0 | 0 | 0 | 0 | 4.9905 | 0 | 0 | 427.5837 | 0 | 0 | 0 | 0 | 0 | 0 | 0 | 0 | 0 | 0
10 | 24 | 23 | 0 | 0 | 0 | 0 | 3.9097 | 0 | 0 | 425.0234 | 0 | 0 | 0 | 0 | 0 | 0 | 0 | 0 | 0 | 0
10 | 25 | 0 | 0 | 0 | 0 | 0 | 3.1951 | 0 | 0 | 426.0196 | 0 | 0 | 0 | 0 | 0 | 0 | 0 | 0 | 0 | 0
10 | 25 | 1 | 0 | 0 | 0 | 0 | 2.9696 | 0 | 0 | 436.1311 | 0 | 0 | 0 | 0 | 0 | 0 | 0 | 0 | 0 | 0
10 | 25 | 2 | 0 | 0 | 0 | 0 | 2.8694 | 0 | 0 | 440.9682 | 0 | 0 | 0 | 0 | 0 | 0 | 0 | 0 | 0 | 0
10 | 25 | 3 | 0 | 0 | 0 | 0 | 2.8109 | 0 | 0 | 435.7218 | 0 | 0 | 0 | 0 | 0 | 0 | 0 | 0 | 0 | 0
10 | 25 | 4 | 0 | 0 | 0 | 0 | 2.9863 | 0 | 0 | 456.2469 | 0 | 0 | 0 | 0 | 0 | 0 | 0 | 0 | 0 | 0
10 | 25 | 5 | 0 | 0 | 0 | 0 | 3.3871 | 0 | 0 | 465.7507 | 0 | 0 | 0 | 0 | 0 | 0 | 0 | 0 | 0 | 0
10 | 25 | 6 | 0 | 0 | 0 | 0 | 4.4978 | 0 | 0 | 470.1421 | 0 | 0 | 0 | 0 | 0 | 0 | 0 | 0 | 0 | 0
10 | 25 | 7 | 0 | 0 | 0 | 0 | 4.6732 | 0 | 0 | 472.8531 | 0 | 0 | 0 | 0 | 0 | 0 | 0 | 0 | 0 | 0
10 | 25 | 8 | 0 | 198.8819 | 198.8819 | 48 | 5.8507 | 124.6778 | 124.6778 | 476.0188 | 198.8819 | 0 | 85125.1797 | 0 | 0 | 0 | 198.8819 | 0 | 0 | 85125.1797
10 | 25 | 9 | 0 | 387.0428 | 387.0428 | 48 | 6.9363 | 359.9063 | 288 | 480.0139 | 309.7149 | 77.328 | 133801.1227 | 8.4212 | 0 | 0 | 309.7149 | 77.328 | 0 | 133801.1227
10 | 25 | 10 | 0 | 447.4639 | 447.4639 | 48 | 7.6712 | 618.4235 | 288 | 478.2476 | 208.3841 | 239.0798 | 89656.7492 | 26.0363 | 0 | 0 | 208.3841 | 239.0798 | 0 | 89656.7492
10 | 25 | 11 | 0 | 137.336 | 137.336 | 48 | 8.9072 | 1041.8462 | 288 | 477.6371 | 37.9641 | 99.3719 | 16310.7957 | 10.8218 | 0 | 0 | 37.9641 | 99.3719 | 0 | 16310.7957
10 | 25 | 12 | 0 | 20.4217 | 20.4217 | 48 | 8.6066 | 74.0571 | 74.0571 | 474.6532 | 20.4217 | 0 | 8712.9643 | 0 | 0 | 0 | 20.4217 | 0 | 0 | 8712.9643
10 | 25 | 13 | 0 | 27.3389 | 27.3389 | 48 | 8.0972 | 52.6106 | 52.6106 | 478.0015 | 27.3389 | 0 | 11755.7873 | 0 | 0 | 0 | 27.3389 | 0 | 0 | 11755.7873
10 | 25 | 14 | 0 | 259.3142 | 259.3142 | 48 | 8.5398 | 842.6368 | 288 | 472.4681 | 88.6295 | 170.6847 | 37620.4056 | 18.588 | 0 | 0 | 88.6295 | 170.6847 | 0 | 37620.4056
10 | 25 | 15 | 0 | 30.7663 | 30.7663 | 48 | 9.1995 | 0 | 0 | 461.4918 | 0 | 30.7663 | 0 | 3.3505 | 0 | 0 | 0 | 30.7663 | 0 | 0
10 | 25 | 16 | 0 | 3.2756 | 3.2756 | 48 | 10.544 | 0 | 0 | 465.8569 | 0 | 3.2756 | 0 | 0.35672 | 0 | 0 | 0 | 3.2756 | 0 | 0
10 | 25 | 17 | 0 | 0 | 0 | 0 | 9.9595 | 0 | 0 | 470.2826 | 0 | 0 | 0 | 0 | 0 | 0 | 0 | 0 | 0 | 0
10 | 25 | 18 | 0 | 0 | 0 | 0 | 10.6442 | 0 | 0 | 468.4677 | 0 | 0 | 0 | 0 | 0 | 0 | 0 | 0 | 0 | 0
10 | 25 | 19 | 0 | 0 | 0 | 0 | 10.043 | 0 | 0 | 466.4836 | 0 | 0 | 0 | 0 | 0 | 0 | 0 | 0 | 0 | 0
10 | 25 | 20 | 0 | 0 | 0 | 0 | 7.6378 | 0 | 0 | 458.8003 | 0 | 0 | 0 | 0 | 0 | 0 | 0 | 0 | 0 | 0
10 | 25 | 21 | 0 | 0 | 0 | 0 | 6.7359 | 0 | 0 | 445.8883 | 0 | 0 | 0 | 0 | 0 | 0 | 0 | 0 | 0 | 0
10 | 25 | 22 | 0 | 0 | 0 | 0 | 4.882 | 0 | 0 | 434.5123 | 0 | 0 | 0 | 0 | 0 | 0 | 0 | 0 | 0 | 0
10 | 25 | 23 | 0 | 0 | 0 | 0 | 3.8965 | 0 | 0 | 429.535 | 0 | 0 | 0 | 0 | 0 | 0 | 0 | 0 | 0 | 0
10 | 26 | 0 | 0 | 0 | 0 | 0 | 3.8464 | 0 | 0 | 430.1481 | 0 | 0 | 0 | 0 | 0 | 0 | 0 | 0 | 0 | 0
10 | 26 | 1 | 0 | 0 | 0 | 0 | 3.5541 | 0 | 0 | 434.109 | 0 | 0 | 0 | 0 | 0 | 0 | 0 | 0 | 0 | 0
10 | 26 | 2 | 0 | 0 | 0 | 0 | 3.4957 | 0 | 0 | 436.249 | 0 | 0 | 0 | 0 | 0 | 0 | 0 | 0 | 0 | 0
10 | 26 | 3 | 0 | 0 | 0 | 0 | 3.1449 | 0 | 0 | 436.9874 | 0 | 0 | 0 | 0 | 0 | 0 | 0 | 0 | 0 | 0
10 | 26 | 4 | 0 | 0 | 0 | 0 | 3.0865 | 0 | 0 | 453.2004 | 0 | 0 | 0 | 0 | 0 | 0 | 0 | 0 | 0 | 0
10 | 26 | 5 | 0 | 0 | 0 | 0 | 3.3203 | 0 | 0 | 462.2226 | 0 | 0 | 0 | 0 | 0 | 0 | 0 | 0 | 0 | 0
10 | 26 | 6 | 0 | 0 | 0 | 0 | 4.0636 | 0 | 0 | 468.1645 | 0 | 0 | 0 | 0 | 0 | 0 | 0 | 0 | 0 | 0
10 | 26 | 7 | 0 | 0 | 0 | 0 | 4.3141 | 0 | 0 | 464.4099 | 0 | 0 | 0 | 0 | 0 | 0 | 0 | 0 | 0 | 0
10 | 26 | 8 | 0 | 75.9762 | 75.9762 | 48 | 4.7985 | 36.1974 | 36.1974 | 475.0743 | 75.9762 | 0 | 32447.4901 | 0 | 0 | 0 | 75.9762 | 0 | 0 | 32447.4901
10 | 26 | 9 | 0.79408 | 887.2477 | 888.0418 | 47.9669 | 6.2516 | 632.8453 | 288 | 477.5704 | 404.1367 | 483.9051 | 173618.5538 | 52.6984 | 0 | 0 | 404.1367 | 483.9051 | 0 | 173618.5538
10 | 26 | 10 | 0 | 613.2066 | 613.2066 | 48 | 6.6023 | 496.3919 | 288 | 473.256 | 355.7743 | 257.4323 | 151295.1459 | 28.035 | 0 | 0 | 355.7743 | 257.4323 | 0 | 151295.1459
10 | 26 | 11 | 0 | 502.6815 | 502.6815 | 48 | 8.1723 | 1039.322 | 288 | 472.4149 | 139.2949 | 363.3866 | 59118.8303 | 39.5736 | 0 | 0 | 139.2949 | 363.3866 | 0 | 59118.8303
10 | 26 | 12 | 0 | 295.8589 | 295.8589 | 48 | 7.5126 | 370.0448 | 288 | 467.2231 | 230.2623 | 65.5966 | 96531.2768 | 7.1436 | 0 | 0 | 230.2623 | 65.5966 | 0 | 96531.2768
10 | 26 | 13 | 4.6925 | 41.9418 | 46.6343 | 44.2769 | 7.0616 | 45.9259 | 45.9259 | 467.8284 | 46.6343 | 0 | 19752.0384 | 0 | 0 | 0 | 46.6343 | 0 | 0 | 19752.0384
10 | 26 | 14 | 0 | 172.8264 | 172.8264 | 48 | 6.9029 | 158.3542 | 158.3542 | 462.5704 | 172.8264 | 0 | 71648.7263 | 0 | 0 | 0 | 172.8264 | 0 | 0 | 71648.7263
10 | 26 | 15 | 0 | 8.0758 | 8.0758 | 48 | 6.9698 | 7.6229 | 7.6229 | 455.6848 | 8.0758 | 0 | 3292.3715 | 0 | 0 | 0 | 8.0758 | 0 | 0 | 3292.3715
10 | 26 | 16 | 0 | 7.634 | 7.634 | 48 | 6.6274 | 6.2403 | 6.2403 | 457.3912 | 7.634 | 0 | 3125.281 | 0 | 0 | 0 | 7.634 | 0 | 0 | 3125.281
10 | 26 | 17 | 0 | 0.36137 | 0.36137 | 48 | 6.7944 | 0.31606 | 0.31606 | 460.5043 | 0.36137 | 0 | 149.0676 | 0 | 0 | 0 | 0.36137 | 0 | 0 | 149.0676
10 | 26 | 18 | 0 | 0 | 0 | 0 | 6.3434 | 0 | 0 | 457.5457 | 0 | 0 | 0 | 0 | 0 | 0 | 0 | 0 | 0 | 0
10 | 26 | 19 | 0 | 0 | 0 | 0 | 7.0199 | 0 | 0 | 450.3267 | 0 | 0 | 0 | 0 | 0 | 0 | 0 | 0 | 0 | 0
10 | 26 | 20 | 0 | 0 | 0 | 0 | 6.6023 | 0 | 0 | 445.4189 | 0 | 0 | 0 | 0 | 0 | 0 | 0 | 0 | 0 | 0
10 | 26 | 21 | 0 | 0 | 0 | 0 | 5.834 | 0 | 0 | 443.2242 | 0 | 0 | 0 | 0 | 0 | 0 | 0 | 0 | 0 | 0
10 | 26 | 22 | 0 | 0 | 0 | 0 | 4.2473 | 0 | 0 | 436.6655 | 0 | 0 | 0 | 0 | 0 | 0 | 0 | 0 | 0 | 0
10 | 26 | 23 | 0 | 0 | 0 | 0 | 3.9311 | 0 | 0 | 432.0381 | 0 | 0 | 0 | 0 | 0 | 0 | 0 | 0 | 0 | 0
10 | 27 | 0 | 0 | 0 | 0 | 0 | 3.2034 | 0 | 0 | 428.6102 | 0 | 0 | 0 | 0 | 0 | 0 | 0 | 0 | 0 | 0
10 | 27 | 1 | 0 | 0 | 0 | 0 | 2.7942 | 0 | 0 | 427.9495 | 0 | 0 | 0 | 0 | 0 | 0 | 0 | 0 | 0 | 0
10 | 27 | 2 | 0 | 0 | 0 | 0 | 2.7107 | 0 | 0 | 433.9654 | 0 | 0 | 0 | 0 | 0 | 0 | 0 | 0 | 0 | 0
10 | 27 | 3 | 0 | 0 | 0 | 0 | 2.6773 | 0 | 0 | 432.0776 | 0 | 0 | 0 | 0 | 0 | 0 | 0 | 0 | 0 | 0
10 | 27 | 4 | 0 | 0 | 0 | 0 | 2.6355 | 0 | 0 | 440.6531 | 0 | 0 | 0 | 0 | 0 | 0 | 0 | 0 | 0 | 0
10 | 27 | 5 | 0 | 0 | 0 | 0 | 2.7775 | 0 | 0 | 449.0365 | 0 | 0 | 0 | 0 | 0 | 0 | 0 | 0 | 0 | 0
10 | 27 | 6 | 0 | 0 | 0 | 0 | 4.2807 | 0 | 0 | 450.6043 | 0 | 0 | 0 | 0 | 0 | 0 | 0 | 0 | 0 | 0
10 | 27 | 7 | 0 | 44.2221 | 44.2221 | 48 | 5.834 | 27.5843 | 27.5843 | 451.0472 | 44.2221 | 0 | 17823.6109 | 0 | 0 | 0 | 44.2221 | 0 | 0 | 17823.6109
10 | 27 | 8 | 2.3383 | 249.2009 | 251.5392 | 47.656 | 6.5104 | 196.6214 | 196.6214 | 454.6822 | 251.5392 | 0 | 102383.0576 | 0 | 0 | 0 | 251.5392 | 0 | 0 | 102383.0576
10 | 27 | 9 | 0.53833 | 948.731 | 949.2693 | 47.979 | 6.9447 | 886.0078 | 288 | 456.6596 | 308.5634 | 640.7059 | 126103.8672 | 69.7743 | 0 | 0 | 308.5634 | 640.7059 | 0 | 126103.8672
10 | 27 | 10 | 1.5983 | 1426.7753 | 1428.3736 | 47.9586 | 7.1034 | 1434.9247 | 288 | 456.4146 | 286.6851 | 1141.6885 | 117098.2615 | 124.3325 | 0 | 0 | 286.6851 | 1141.6885 | 0 | 117098.2615
10 | 27 | 11 | 0.53667 | 1324.3337 | 1324.8703 | 47.985 | 6.8528 | 1187.8187 | 288 | 454.0079 | 321.2297 | 1003.6406 | 130426.6165 | 109.2987 | 0 | 0 | 321.2297 | 1003.6406 | 0 | 130426.6165
10 | 27 | 12 | 0.61833 | 1112.5194 | 1113.1377 | 47.9794 | 7.4875 | 1371.6759 | 288 | 447.7731 | 233.7168 | 879.421 | 93438.4844 | 95.7709 | 0 | 0 | 233.7168 | 879.421 | 0 | 93438.4844
10 | 27 | 13 | 0.68 | 895.8249 | 896.5049 | 47.9719 | 7.7882 | 1342.9159 | 288 | 449.3254 | 192.2633 | 704.2416 | 77165.5361 | 76.6935 | 0 | 0 | 192.2633 | 704.2416 | 0 | 77165.5361
10 | 27 | 14 | 0 | 451.9173 | 451.9173 | 48 | 7.855 | 711.0145 | 288 | 448.0611 | 183.0514 | 268.8659 | 73231.7412 | 29.2801 | 0 | 0 | 183.0514 | 268.8659 | 0 | 73231.7412
10 | 27 | 15 | 0 | 193.6007 | 193.6007 | 48 | 7.0449 | 189.1699 | 189.1699 | 436.5025 | 193.6007 | 0 | 75214.3437 | 0 | 0 | 0 | 193.6007 | 0 | 0 | 75214.3437
10 | 27 | 16 | 0.93699 | 6.3509 | 7.2879 | 43.243 | 6.9447 | 6.8022 | 6.8022 | 438.0095 | 7.2879 | 0 | 2877.0198 | 0 | 0 | 0 | 7.2879 | 0 | 0 | 2877.0198
10 | 27 | 17 | 0 | 0.12667 | 0.12667 | 48 | 6.8946 | 0.11564 | 0.11564 | 442.0623 | 0.12667 | 0 | 49.9146 | 0 | 0 | 0 | 0.12667 | 0 | 0 | 49.9146
10 | 27 | 18 | 0 | 4.655 | 4.655 | 48 | 6.5605 | 3.7082 | 3.7082 | 448.7226 | 4.655 | 0 | 1865.364 | 0 | 0 | 0 | 4.655 | 0 | 0 | 1865.364
10 | 27 | 19 | 0 | 0 | 0 | 0 | 6.5689 | 0 | 0 | 445.3523 | 0 | 0 | 0 | 0 | 0 | 0 | 0 | 0 | 0 | 0
10 | 27 | 20 | 0 | 0 | 0 | 0 | 5.9175 | 0 | 0 | 440.8506 | 0 | 0 | 0 | 0 | 0 | 0 | 0 | 0 | 0 | 0
10 | 27 | 21 | 0 | 0 | 0 | 0 | 5.2828 | 0 | 0 | 432.1722 | 0 | 0 | 0 | 0 | 0 | 0 | 0 | 0 | 0 | 0
10 | 27 | 22 | 0 | 0 | 0 | 0 | 4.406 | 0 | 0 | 405.5214 | 0 | 0 | 0 | 0 | 0 | 0 | 0 | 0 | 0 | 0
10 | 27 | 23 | 0 | 0 | 0 | 0 | 3.7963 | 0 | 0 | 401.8161 | 0 | 0 | 0 | 0 | 0 | 0 | 0 | 0 | 0 | 0
10 | 28 | 0 | 0 | 0 | 0 | 0 | 3.3287 | 0 | 0 | 393.1197 | 0 | 0 | 0 | 0 | 0 | 0 | 0 | 0 | 0 | 0
10 | 28 | 1 | 0 | 0 | 0 | 0 | 3.1199 | 0 | 0 | 395.6319 | 0 | 0 | 0 | 0 | 0 | 0 | 0 | 0 | 0 | 0
10 | 28 | 2 | 0 | 0 | 0 | 0 | 3.0531 | 0 | 0 | 398.1973 | 0 | 0 | 0 | 0 | 0 | 0 | 0 | 0 | 0 | 0
10 | 28 | 3 | 0 | 0 | 0 | 0 | 3.0447 | 0 | 0 | 395.245 | 0 | 0 | 0 | 0 | 0 | 0 | 0 | 0 | 0 | 0
10 | 28 | 4 | 0 | 0 | 0 | 0 | 3.0447 | 0 | 0 | 409.2373 | 0 | 0 | 0 | 0 | 0 | 0 | 0 | 0 | 0 | 0
10 | 28 | 5 | 0 | 0 | 0 | 0 | 3.0531 | 0 | 0 | 410.2671 | 0 | 0 | 0 | 0 | 0 | 0 | 0 | 0 | 0 | 0
10 | 28 | 6 | 0 | 0 | 0 | 0 | 4.1304 | 0 | 0 | 404.3192 | 0 | 0 | 0 | 0 | 0 | 0 | 0 | 0 | 0 | 0
10 | 28 | 7 | 0 | 0.13833 | 0.13833 | 48 | 5.6503 | 0.0818 | 0.0818 | 407.8496 | 0.13833 | 0 | 49.7792 | 0 | 0 | 0 | 0.13833 | 0 | 0 | 49.7792
10 | 28 | 8 | 0.11917 | 180.8497 | 180.9689 | 47.9756 | 6.2599 | 129.3324 | 129.3324 | 412.3224 | 180.9689 | 0 | 65935.412 | 0 | 0 | 0 | 180.9689 | 0 | 0 | 65935.412
10 | 28 | 9 | 0 | 887.0221 | 887.0221 | 48 | 6.8194 | 784.0221 | 288 | 412.9342 | 325.8357 | 561.1864 | 118908.5898 | 61.1145 | 0 | 0 | 325.8357 | 561.1864 | 0 | 118908.5898
10 | 28 | 10 | 0 | 821.6742 | 821.6742 | 48 | 6.6691 | 682.827 | 288 | 412.9951 | 346.5624 | 475.1118 | 126493.5882 | 51.7408 | 0 | 0 | 346.5624 | 475.1118 | 0 | 126493.5882
10 | 28 | 11 | 0 | 593.264 | 593.264 | 48 | 6.8361 | 528.1075 | 288 | 414.6124 | 323.5327 | 269.7313 | 118611.0916 | 29.3744 | 0 | 0 | 323.5327 | 269.7313 | 0 | 118611.0916
10 | 28 | 12 | 0 | 368.5794 | 368.5794 | 48 | 7.546 | 470.4094 | 288 | 417.231 | 225.6564 | 142.923 | 83319.3206 | 15.5646 | 0 | 0 | 225.6564 | 142.923 | 0 | 83319.3206
10 | 28 | 13 | 0.23917 | 148.6432 | 148.8824 | 47.9406 | 7.8717 | 237.2255 | 237.2255 | 407.9212 | 148.8824 | 0 | 53594.7798 | 0 | 0 | 0 | 148.8824 | 0 | 0 | 53594.7798
10 | 28 | 14 | 0 | 14.0825 | 14.0825 | 48 | 8.1389 | 28.1844 | 28.1844 | 412.6576 | 14.0825 | 0 | 5135.2868 | 0 | 0 | 0 | 14.0825 | 0 | 0 | 5135.2868
10 | 28 | 15 | 0 | 6.7193 | 6.7193 | 48 | 8.0136 | 12.0067 | 12.0067 | 406.8614 | 6.7193 | 0 | 2411.293 | 0 | 0 | 0 | 6.7193 | 0 | 0 | 2411.293
10 | 28 | 16 | 0 | 1.4519 | 1.4519 | 48 | 8.7736 | 7.4153 | 7.4153 | 415.1533 | 1.4519 | 0 | 533.0537 | 0 | 0 | 0 | 1.4519 | 0 | 0 | 533.0537
10 | 28 | 17 | 0 | 0 | 0 | 0 | 8.2809 | 0 | 0 | 424.4763 | 0 | 0 | 0 | 0 | 0 | 0 | 0 | 0 | 0 | 0
10 | 28 | 18 | 0 | 0 | 0 | 0 | 8.64 | 0 | 0 | 432.7093 | 0 | 0 | 0 | 0 | 0 | 0 | 0 | 0 | 0 | 0
10 | 28 | 19 | 0 | 0 | 0 | 0 | 7.2954 | 0 | 0 | 426.5798 | 0 | 0 | 0 | 0 | 0 | 0 | 0 | 0 | 0 | 0
10 | 28 | 20 | 0 | 0 | 0 | 0 | 10.4104 | 0 | 0 | 412.2797 | 0 | 0 | 0 | 0 | 0 | 0 | 0 | 0 | 0 | 0
10 | 28 | 21 | 0 | 0 | 0 | 0 | 8.3727 | 0 | 0 | 403.036 | 0 | 0 | 0 | 0 | 0 | 0 | 0 | 0 | 0 | 0
10 | 28 | 22 | 0 | 0 | 0 | 0 | 4.7818 | 0 | 0 | 400.5739 | 0 | 0 | 0 | 0 | 0 | 0 | 0 | 0 | 0 | 0
10 | 28 | 23 | 0 | 0 | 0 | 0 | 4.1387 | 0 | 0 | 399.8558 | 0 | 0 | 0 | 0 | 0 | 0 | 0 | 0 | 0 | 0
10 | 29 | 0 | 0 | 0 | 0 | 0 | 2.6856 | 0 | 0 | 403.2986 | 0 | 0 | 0 | 0 | 0 | 0 | 0 | 0 | 0 | 0
10 | 29 | 1 | 0 | 0 | 0 | 0 | 2.5771 | 0 | 0 | 402.8585 | 0 | 0 | 0 | 0 | 0 | 0 | 0 | 0 | 0 | 0
10 | 29 | 2 | 0 | 0 | 0 | 0 | 2.5687 | 0 | 0 | 410.1799 | 0 | 0 | 0 | 0 | 0 | 0 | 0 | 0 | 0 | 0
10 | 29 | 3 | 0 | 0 | 0 | 0 | 2.7023 | 0 | 0 | 414.9341 | 0 | 0 | 0 | 0 | 0 | 0 | 0 | 0 | 0 | 0
10 | 29 | 4 | 0 | 0 | 0 | 0 | 2.719 | 0 | 0 | 434.1902 | 0 | 0 | 0 | 0 | 0 | 0 | 0 | 0 | 0 | 0
10 | 29 | 5 | 0 | 0 | 0 | 0 | 3.1449 | 0 | 0 | 444.2184 | 0 | 0 | 0 | 0 | 0 | 0 | 0 | 0 | 0 | 0
10 | 29 | 6 | 0 | 0 | 0 | 0 | 3.8631 | 0 | 0 | 446.6215 | 0 | 0 | 0 | 0 | 0 | 0 | 0 | 0 | 0 | 0
10 | 29 | 7 | 1.0783 | 0 | 1.0783 | 11 | 4.5312 | 0.48423 | 0.48423 | 454.7117 | 1.0783 | 0 | 478.4691 | 0 | 0 | 0 | 1.0783 | 0 | 0 | 478.4691
10 | 29 | 8 | 0 | 8.9304 | 8.9304 | 48 | 4.5062 | 3.9888 | 3.9888 | 455.7723 | 8.9304 | 0 | 3641.5637 | 0 | 0 | 0 | 8.9304 | 0 | 0 | 3641.5637
10 | 29 | 9 | 1.9267 | 143.1749 | 145.1016 | 47.5087 | 6.0177 | 95.7638 | 95.7638 | 459.4436 | 145.1016 | 0 | 59772.412 | 0 | 0 | 0 | 145.1016 | 0 | 0 | 59772.412
10 | 29 | 10 | 6.4942 | 891.4978 | 897.992 | 47.7324 | 8.0888 | 1714.8869 | 288 | 466.9745 | 150.8098 | 747.1822 | 63225.8043 | 81.3698 | 0 | 0 | 150.8098 | 747.1822 | 0 | 63225.8043
10 | 29 | 11 | 13.5437 | 1154.8375 | 1168.3813 | 47.5711 | 9.0492 | 18298.782 | 288 | 468.4257 | 18.3889 | 1149.9924 | 7739.0376 | 125.2368 | 0 | 0 | 18.3889 | 1149.9924 | 0 | 7739.0376
10 | 29 | 12 | 7.3125 | 913.1103 | 920.4228 | 47.706 | 9.425 | 0 | 0 | 465.7349 | 0 | 920.4228 | 0 | 100.2361 | 0 | 0 | 0 | 920.4228 | 0 | 0
10 | 29 | 13 | 5.9408 | 478.4848 | 484.4257 | 47.5462 | 9.2079 | 0 | 0 | 463.779 | 0 | 484.4257 | 0 | 52.7551 | 0 | 0 | 0 | 484.4257 | 0 | 0
10 | 29 | 14 | 0.98258 | 158.8821 | 159.8647 | 47.7726 | 9.116 | 5017.0176 | 288 | 466.0514 | 9.177 | 150.6877 | 3838.5339 | 16.4102 | 0 | 0 | 9.177 | 150.6877 | 0 | 3838.5339
10 | 29 | 15 | 1.3025 | 203.0607 | 204.3632 | 47.7642 | 10.2935 | 0 | 0 | 461.2277 | 0 | 204.3632 | 0 | 22.2556 | 0 | 0 | 0 | 204.3632 | 0 | 0
10 | 29 | 16 | 0 | 5.1608 | 5.1608 | 48 | 11.613 | 0 | 0 | 470.8684 | 0 | 5.1608 | 0 | 0.56202 | 0 | 0 | 0 | 5.1608 | 0 | 0
10 | 29 | 17 | 0 | 0.34067 | 0.34067 | 48 | 11.3708 | 0 | 0 | 464.9575 | 0 | 0.34067 | 0 | 0.0371 | 0 | 0 | 0 | 0.34067 | 0 | 0
10 | 29 | 18 | 0 | 0.64917 | 0.64917 | 48 | 11.8969 | 0 | 0 | 468.2456 | 0 | 0.64917 | 0 | 0.070696 | 0 | 0 | 0 | 0.64917 | 0 | 0
10 | 29 | 19 | 0 | 0 | 0 | 0 | 11.8301 | 0 | 0 | 465.3195 | 0 | 0 | 0 | 0 | 0 | 0 | 0 | 0 | 0 | 0
10 | 29 | 20 | 0 | 0 | 0 | 0 | 12.398 | 0 | 0 | 455.0419 | 0 | 0 | 0 | 0 | 0 | 0 | 0 | 0 | 0 | 0
10 | 29 | 21 | 0 | 0 | 0 | 0 | 8.4563 | 0 | 0 | 445.0405 | 0 | 0 | 0 | 0 | 0 | 0 | 0 | 0 | 0 | 0
10 | 29 | 22 | 0 | 0 | 0 | 0 | 4.6983 | 0 | 0 | 437.8041 | 0 | 0 | 0 | 0 | 0 | 0 | 0 | 0 | 0 | 0
10 | 29 | 23 | 0 | 0 | 0 | 0 | 3.0331 | 0 | 0 | 437.3483 | 0 | 0 | 0 | 0 | 0 | 0 | 0 | 0 | 0 | 0
10 | 30 | 0 | 0 | 0 | 0 | 0 | 2.9362 | 0 | 0 | 434.9451 | 0 | 0 | 0 | 0 | 0 | 0 | 0 | 0 | 0 | 0
10 | 30 | 1 | 0 | 0 | 0 | 0 | 2.8276 | 0 | 0 | 435.6154 | 0 | 0 | 0 | 0 | 0 | 0 | 0 | 0 | 0 | 0
10 | 30 | 2 | 0 | 0 | 0 | 0 | 2.7274 | 0 | 0 | 440.4558 | 0 | 0 | 0 | 0 | 0 | 0 | 0 | 0 | 0 | 0
10 | 30 | 3 | 0 | 0 | 0 | 0 | 2.8109 | 0 | 0 | 442.1772 | 0 | 0 | 0 | 0 | 0 | 0 | 0 | 0 | 0 | 0
10 | 30 | 4 | 0 | 0 | 0 | 0 | 3.0531 | 0 | 0 | 452.5689 | 0 | 0 | 0 | 0 | 0 | 0 | 0 | 0 | 0 | 0
10 | 30 | 5 | 0 | 0 | 0 | 0 | 3.2953 | 0 | 0 | 449.5884 | 0 | 0 | 0 | 0 | 0 | 0 | 0 | 0 | 0 | 0
10 | 30 | 6 | 0 | 0 | 0 | 0 | 4.1387 | 0 | 0 | 446.5904 | 0 | 0 | 0 | 0 | 0 | 0 | 0 | 0 | 0 | 0
10 | 30 | 7 | 0 | 0 | 0 | 0 | 4.4895 | 0 | 0 | 449.8852 | 0 | 0 | 0 | 0 | 0 | 0 | 0 | 0 | 0 | 0
10 | 30 | 8 | 0.75783 | 41.3783 | 42.1361 | 47.3345 | 5.1492 | 21.8207 | 21.8207 | 453.913 | 42.1361 | 0 | 17131.6278 | 0 | 0 | 0 | 42.1361 | 0 | 0 | 17131.6278
10 | 30 | 9 | 5.207 | 605.3484 | 610.5554 | 47.6845 | 6.0428 | 406.1683 | 288 | 451.7027 | 432.9239 | 177.6315 | 174909.1679 | 19.3445 | 0 | 0 | 432.9239 | 177.6315 | 0 | 174909.1679
10 | 30 | 10 | 1.0579 | 367.7926 | 368.8506 | 47.8939 | 8.2057 | 788.6983 | 288 | 456.0556 | 134.689 | 234.1616 | 54974.8731 | 25.5007 | 0 | 0 | 134.689 | 234.1616 | 0 | 54974.8731
10 | 30 | 11 | 0 | 186.4777 | 186.4777 | 48 | 9.2329 | 0 | 0 | 455.1522 | 0 | 186.4777 | 0 | 20.3078 | 0 | 0 | 0 | 186.4777 | 0 | 0
10 | 30 | 12 | 0 | 169.4431 | 169.4431 | 48 | 9.3081 | 0 | 0 | 454.2693 | 0 | 169.4431 | 0 | 18.4527 | 0 | 0 | 0 | 169.4431 | 0 | 0
10 | 30 | 13 | 0 | 212.9859 | 212.9859 | 48 | 9.3832 | 0 | 0 | 450.0644 | 0 | 212.9859 | 0 | 23.1946 | 0 | 0 | 0 | 212.9859 | 0 | 0
10 | 30 | 14 | 0 | 131.5866 | 131.5866 | 48 | 9.0575 | 2198.5324 | 288 | 449.8904 | 17.2374 | 114.3492 | 6927.5363 | 12.4529 | 0 | 0 | 17.2374 | 114.3492 | 0 | 6927.5363
10 | 30 | 15 | 0 | 13.9098 | 13.9098 | 48 | 10.1098 | 0 | 0 | 441.4799 | 0 | 13.9098 | 0 | 1.5148 | 0 | 0 | 0 | 13.9098 | 0 | 0
10 | 30 | 16 | 0 | 3.4835 | 3.4835 | 48 | 10.6609 | 0 | 0 | 448.3061 | 0 | 3.4835 | 0 | 0.37936 | 0 | 0 | 0 | 3.4835 | 0 | 0
10 | 30 | 17 | 0 | 0 | 0 | 0 | 10.6776 | 0 | 0 | 451.8951 | 0 | 0 | 0 | 0 | 0 | 0 | 0 | 0 | 0 | 0
10 | 30 | 18 | 0 | 0 | 0 | 0 | 11.0451 | 0 | 0 | 453.7941 | 0 | 0 | 0 | 0 | 0 | 0 | 0 | 0 | 0 | 0
10 | 30 | 19 | 0 | 0 | 0 | 0 | 12.1975 | 0 | 0 | 453.8624 | 0 | 0 | 0 | 0 | 0 | 0 | 0 | 0 | 0 | 0
10 | 30 | 20 | 0 | 0 | 0 | 0 | 11.7967 | 0 | 0 | 453.8624 | 0 | 0 | 0 | 0 | 0 | 0 | 0 | 0 | 0 | 0
10 | 30 | 21 | 0 | 0 | 0 | 0 | 9.0575 | 0 | 0 | 453.8624 | 0 | 0 | 0 | 0 | 0 | 0 | 0 | 0 | 0 | 0
10 | 30 | 22 | 0 | 0 | 0 | 0 | 5.4666 | 0 | 0 | 453.8624 | 0 | 0 | 0 | 0 | 0 | 0 | 0 | 0 | 0 | 0
10 | 30 | 23 | 0 | 0 | 0 | 0 | 3.9717 | 0 | 0 | 453.8624 | 0 | 0 | 0 | 0 | 0 | 0 | 0 | 0 | 0 | 0
10 | 31 | 0 | 0 | 0 | 0 | 0 | 3.312 | 0 | 0 | 453.8624 | 0 | 0 | 0 | 0 | 0 | 0 | 0 | 0 | 0 | 0
10 | 31 | 1 | 0 | 0 | 0 | 0 | 3.003 | 0 | 0 | 453.8624 | 0 | 0 | 0 | 0 | 0 | 0 | 0 | 0 | 0 | 0
10 | 31 | 2 | 0 | 0 | 0 | 0 | 2.8944 | 0 | 0 | 404.6452 | 0 | 0 | 0 | 0 | 0 | 0 | 0 | 0 | 0 | 0
10 | 31 | 3 | 0 | 0 | 0 | 0 | 2.9278 | 0 | 0 | 429.2999 | 0 | 0 | 0 | 0 | 0 | 0 | 0 | 0 | 0 | 0
10 | 31 | 4 | 0 | 0 | 0 | 0 | 2.9529 | 0 | 0 | 447.4089 | 0 | 0 | 0 | 0 | 0 | 0 | 0 | 0 | 0 | 0
10 | 31 | 5 | 0 | 0 | 0 | 0 | 3.5291 | 0 | 0 | 451.8916 | 0 | 0 | 0 | 0 | 0 | 0 | 0 | 0 | 0 | 0
10 | 31 | 6 | 0 | 0 | 0 | 0 | 4.6648 | 0 | 0 | 454.4058 | 0 | 0 | 0 | 0 | 0 | 0 | 0 | 0 | 0 | 0
10 | 31 | 7 | 0 | 0 | 0 | 0 | 4.907 | 0 | 0 | 454.7591 | 0 | 0 | 0 | 0 | 0 | 0 | 0 | 0 | 0 | 0
10 | 31 | 8 | 1.0592 | 361.5737 | 362.6328 | 47.8919 | 5.8507 | 227.3322 | 227.3322 | 458.2765 | 362.6328 | 0 | 148818.9404 | 0 | 0 | 0 | 362.6328 | 0 | 0 | 148818.9404
10 | 31 | 9 | 3.475 | 844.9629 | 848.4379 | 47.8485 | 6.9531 | 794.8623 | 288 | 461.8549 | 307.4119 | 541.026 | 127270.5082 | 58.919 | 0 | 0 | 307.4119 | 541.026 | 0 | 127270.5082
10 | 31 | 10 | 2.2561 | 682.7689 | 685.0249 | 47.8781 | 8.1556 | 1393.2919 | 288 | 463.3086 | 141.5979 | 543.427 | 58824.0722 | 59.1804 | 0 | 0 | 141.5979 | 543.427 | 0 | 58824.0722
10 | 31 | 11 | 0 | 311.2818 | 311.2818 | 48 | 8.7819 | 1623.0081 | 288 | 465.8117 | 55.2364 | 256.0454 | 23078.4213 | 27.8839 | 0 | 0 | 55.2364 | 256.0454 | 0 | 23078.4213
10 | 31 | 12 | 0 | 218.0472 | 218.0472 | 48 | 9.4584 | 0 | 0 | 465.3223 | 0 | 218.0472 | 0 | 23.7458 | 0 | 0 | 0 | 218.0472 | 0 | 0
10 | 31 | 13 | 0 | 223.0178 | 223.0178 | 48 | 9.258 | 0 | 0 | 467.0114 | 0 | 223.0178 | 0 | 24.2871 | 0 | 0 | 0 | 223.0178 | 0 | 0
10 | 31 | 14 | 0 | 339.0747 | 339.0747 | 48 | 9.8509 | 0 | 0 | 470.0351 | 0 | 339.0747 | 0 | 36.926 | 0 | 0 | 0 | 339.0747 | 0 | 0
10 | 31 | 15 | 0 | 244.589 | 244.589 | 48 | 10.7946 | 0 | 0 | 467.2823 | 0 | 244.589 | 0 | 26.6363 | 0 | 0 | 0 | 244.589 | 0 | 0
10 | 31 | 16 | 0 | 70.2082 | 70.2082 | 48 | 11.4125 | 0 | 0 | 463.7536 | 0 | 70.2082 | 0 | 7.6458 | 0 | 0 | 0 | 70.2082 | 0 | 0
10 | 31 | 17 | 0 | 0 | 0 | 0 | 11.3123 | 0 | 0 | 474.6107 | 0 | 0 | 0 | 0 | 0 | 0 | 0 | 0 | 0 | 0
10 | 31 | 18 | 0 | 0 | 0 | 0 | 12.0472 | 0 | 0 | 478.2063 | 0 | 0 | 0 | 0 | 0 | 0 | 0 | 0 | 0 | 0
10 | 31 | 19 | 0 | 0 | 0 | 0 | 12.2894 | 0 | 0 | 467.6132 | 0 | 0 | 0 | 0 | 0 | 0 | 0 | 0 | 0 | 0
10 | 31 | 20 | 0 | 0 | 0 | 0 | 11.78 | 0 | 0 | 451.9689 | 0 | 0 | 0 | 0 | 0 | 0 | 0 | 0 | 0 | 0
10 | 31 | 21 | 0 | 0 | 0 | 0 | 9.4918 | 0 | 0 | 427.0706 | 0 | 0 | 0 | 0 | 0 | 0 | 0 | 0 | 0 | 0
10 | 31 | 22 | 0 | 0 | 0 | 0 | 4.9905 | 0 | 0 | 420.258 | 0 | 0 | 0 | 0 | 0 | 0 | 0 | 0 | 0 | 0
10 | 31 | 23 | 0 | 0 | 0 | 0 | 3.9097 | 0 | 0 | 418.1525 | 0 | 0 | 0 | 0 | 0 | 0 | 0 | 0 | 0 | 0
11 | 1 | 0 | 0 | 0 | 0 | 0 | 3.1951 | 0 | 0 | 409.7403 | 0 | 0 | 0 | 0 | 0 | 0 | 0 | 0 | 0 | 0
11 | 1 | 1 | 0 | 0 | 0 | 0 | 2.9696 | 0 | 0 | 404.1135 | 0 | 0 | 0 | 0 | 0 | 0 | 0 | 0 | 0 | 0
11 | 1 | 2 | 0 | 0 | 0 | 0 | 2.8694 | 0 | 0 | 403.0962 | 0 | 0 | 0 | 0 | 0 | 0 | 0 | 0 | 0 | 0
11 | 1 | 3 | 0 | 0 | 0 | 0 | 2.8109 | 0 | 0 | 419.2084 | 0 | 0 | 0 | 0 | 0 | 0 | 0 | 0 | 0 | 0
11 | 1 | 4 | 0 | 0 | 0 | 0 | 2.9863 | 0 | 0 | 437.1535 | 0 | 0 | 0 | 0 | 0 | 0 | 0 | 0 | 0 | 0
11 | 1 | 5 | 0 | 0 | 0 | 0 | 3.3871 | 0 | 0 | 447.555 | 0 | 0 | 0 | 0 | 0 | 0 | 0 | 0 | 0 | 0
11 | 1 | 6 | 0 | 0 | 0 | 0 | 4.4978 | 0 | 0 | 443.6734 | 0 | 0 | 0 | 0 | 0 | 0 | 0 | 0 | 0 | 0
11 | 1 | 7 | 29.8442 | 0.56083 | 30.405 | 11.6825 | 4.6732 | 14.0835 | 14.0835 | 436.596 | 30.405 | 0 | 12919.4991 | 0 | 0 | 0 | 30.405 | 0 | 0 | 12919.4991
11 | 1 | 8 | 38.7625 | 101.3277 | 140.0902 | 37.7622 | 5.8507 | 87.8216 | 87.8216 | 434.828 | 140.0902 | 0 | 55625.0122 | 0 | 0 | 0 | 140.0902 | 0 | 0 | 55625.0122
11 | 1 | 9 | 33.6067 | 338.1032 | 371.7099 | 44.6548 | 6.9363 | 345.6484 | 288 | 437.1724 | 309.7149 | 61.995 | 121568.5301 | 6.7514 | 0 | 0 | 309.7149 | 61.995 | 0 | 121568.5301
11 | 1 | 10 | 15.4251 | 378.6036 | 394.0288 | 46.5516 | 7.6712 | 544.5727 | 288 | 438.5708 | 208.3841 | 185.6447 | 81690.5781 | 20.2171 | 0 | 0 | 208.3841 | 185.6447 | 0 | 81690.5781
11 | 1 | 11 | 0.93209 | 425.1585 | 426.0906 | 47.9191 | 8.9072 | 3232.3699 | 288 | 444.9212 | 37.9641 | 388.1265 | 15071.8396 | 42.2679 | 0 | 0 | 37.9641 | 388.1265 | 0 | 15071.8396
11 | 1 | 12 | 0 | 563.8502 | 563.8502 | 48 | 8.6066 | 2044.7457 | 288 | 440.6544 | 79.4176 | 484.4326 | 31183.6851 | 52.7558 | 0 | 0 | 79.4176 | 484.4326 | 0 | 31183.6851
11 | 1 | 13 | 17.3887 | 358.9106 | 376.2993 | 46.2902 | 8.0972 | 724.1443 | 288 | 442.4962 | 149.6583 | 226.641 | 59295.5009 | 24.6817 | 0 | 0 | 149.6583 | 226.641 | 0 | 59295.5009
11 | 1 | 14 | 32.4542 | 245.6194 | 278.0735 | 43.6817 | 8.5398 | 903.5949 | 288 | 442.6809 | 88.6295 | 189.444 | 35363.1095 | 20.6309 | 0 | 0 | 88.6295 | 189.444 | 0 | 35363.1095
11 | 1 | 15 | 3.265 | 177.686 | 180.951 | 47.3324 | 9.1995 | 0 | 0 | 435.3083 | 0 | 180.951 | 0 | 19.706 | 0 | 0 | 0 | 180.951 | 0 | 0
11 | 1 | 16 | 0 | 43.9246 | 43.9246 | 48 | 10.544 | 0 | 0 | 434.125 | 0 | 43.9246 | 0 | 4.7835 | 0 | 0 | 0 | 43.9246 | 0 | 0
11 | 1 | 17 | 0 | 0 | 0 | 0 | 9.9595 | 0 | 0 | 443.8832 | 0 | 0 | 0 | 0 | 0 | 0 | 0 | 0 | 0 | 0
11 | 1 | 18 | 0 | 0 | 0 | 0 | 10.6442 | 0 | 0 | 442.2956 | 0 | 0 | 0 | 0 | 0 | 0 | 0 | 0 | 0 | 0
11 | 1 | 19 | 0 | 0 | 0 | 0 | 10.043 | 0 | 0 | 428.1329 | 0 | 0 | 0 | 0 | 0 | 0 | 0 | 0 | 0 | 0
11 | 1 | 20 | 0 | 0 | 0 | 0 | 7.6378 | 0 | 0 | 410.1776 | 0 | 0 | 0 | 0 | 0 | 0 | 0 | 0 | 0 | 0
11 | 1 | 21 | 0 | 0 | 0 | 0 | 6.7359 | 0 | 0 | 398.7993 | 0 | 0 | 0 | 0 | 0 | 0 | 0 | 0 | 0 | 0
11 | 1 | 22 | 0 | 0 | 0 | 0 | 4.882 | 0 | 0 | 399.0022 | 0 | 0 | 0 | 0 | 0 | 0 | 0 | 0 | 0 | 0
11 | 1 | 23 | 0 | 0 | 0 | 0 | 3.8965 | 0 | 0 | 393.9 | 0 | 0 | 0 | 0 | 0 | 0 | 0 | 0 | 0 | 0
11 | 2 | 0 | 0 | 0 | 0 | 0 | 3.8464 | 0 | 0 | 395.9802 | 0 | 0 | 0 | 0 | 0 | 0 | 0 | 0 | 0 | 0
11 | 2 | 1 | 0 | 0 | 0 | 0 | 3.5541 | 0 | 0 | 400.1039 | 0 | 0 | 0 | 0 | 0 | 0 | 0 | 0 | 0 | 0
11 | 2 | 2 | 0 | 0 | 0 | 0 | 3.4957 | 0 | 0 | 409.7258 | 0 | 0 | 0 | 0 | 0 | 0 | 0 | 0 | 0 | 0
11 | 2 | 3 | 0 | 0 | 0 | 0 | 3.1449 | 0 | 0 | 428.9397 | 0 | 0 | 0 | 0 | 0 | 0 | 0 | 0 | 0 | 0
11 | 2 | 4 | 0 | 0 | 0 | 0 | 3.0865 | 0 | 0 | 443.4414 | 0 | 0 | 0 | 0 | 0 | 0 | 0 | 0 | 0 | 0
11 | 2 | 5 | 0 | 0 | 0 | 0 | 3.3203 | 0 | 0 | 458.9322 | 0 | 0 | 0 | 0 | 0 | 0 | 0 | 0 | 0 | 0
11 | 2 | 6 | 0 | 0 | 0 | 0 | 4.0636 | 0 | 0 | 450.054 | 0 | 0 | 0 | 0 | 0 | 0 | 0 | 0 | 0 | 0
11 | 2 | 7 | 0 | 0.11034 | 0.11034 | 48 | 4.3141 | 0.04734 | 0.04734 | 456.4571 | 0.11034 | 0 | 45.0703 | 0 | 0 | 0 | 0.11034 | 0 | 0 | 45.0703
11 | 2 | 8 | 0 | 127.8702 | 127.8702 | 48 | 4.7985 | 60.9213 | 60.9213 | 458.2926 | 127.8702 | 0 | 52464.1948 | 0 | 0 | 0 | 127.8702 | 0 | 0 | 52464.1948
11 | 2 | 9 | 0 | 279.0893 | 279.0893 | 48 | 6.2516 | 198.8874 | 198.8874 | 461.0365 | 279.0893 | 0 | 115274.0434 | 0 | 0 | 0 | 279.0893 | 0 | 0 | 115274.0434
11 | 2 | 10 | 0 | 280.1802 | 280.1802 | 48 | 6.6023 | 226.8064 | 226.8064 | 465.53 | 280.1802 | 0 | 116983.6345 | 0 | 0 | 0 | 280.1802 | 0 | 0 | 116983.6345
11 | 2 | 11 | 0 | 293.12 | 293.12 | 48 | 8.1723 | 606.042 | 288 | 463.6194 | 139.2949 | 153.8251 | 57893.6729 | 16.7519 | 0 | 0 | 139.2949 | 153.8251 | 0 | 57893.6729
11 | 2 | 12 | 0 | 283.94 | 283.94 | 48 | 7.5126 | 355.1372 | 288 | 460.8661 | 230.2623 | 53.6776 | 95067.5088 | 5.8456 | 0 | 0 | 230.2623 | 53.6776 | 0 | 95067.5088
11 | 2 | 13 | 0 | 286.7279 | 286.7279 | 48 | 7.0616 | 282.3722 | 282.3722 | 463.7835 | 286.7279 | 0 | 119216.7276 | 0 | 0 | 0 | 286.7279 | 0 | 0 | 119216.7276
11 | 2 | 14 | 0 | 292.9297 | 292.9297 | 48 | 6.9029 | 268.4002 | 268.4002 | 459.9665 | 292.9297 | 0 | 120677.2328 | 0 | 0 | 0 | 292.9297 | 0 | 0 | 120677.2328
11 | 2 | 15 | 0 | 227.5801 | 227.5801 | 48 | 6.9698 | 214.8186 | 214.8186 | 453.5264 | 227.5801 | 0 | 92289.7641 | 0 | 0 | 0 | 227.5801 | 0 | 0 | 92289.7641
11 | 2 | 16 | 0 | 108.5096 | 108.5096 | 48 | 6.6274 | 88.7 | 88.7 | 460.2205 | 108.5096 | 0 | 44729.8762 | 0 | 0 | 0 | 108.5096 | 0 | 0 | 44729.8762
11 | 2 | 17 | 0 | 0 | 0 | 0 | 6.7944 | 0 | 0 | 454.8389 | 0 | 0 | 0 | 0 | 0 | 0 | 0 | 0 | 0 | 0
11 | 2 | 18 | 0 | 0 | 0 | 0 | 6.3434 | 0 | 0 | 464.9451 | 0 | 0 | 0 | 0 | 0 | 0 | 0 | 0 | 0 | 0
11 | 2 | 19 | 0 | 0 | 0 | 0 | 7.0199 | 0 | 0 | 461.6329 | 0 | 0 | 0 | 0 | 0 | 0 | 0 | 0 | 0 | 0
11 | 2 | 20 | 0.2625 | 0 | 0.2625 | 11 | 6.6023 | 0.21249 | 0.21249 | 451.1089 | 0.2625 | 0 | 115.5286 | 0 | 0 | 0 | 0.2625 | 0 | 0 | 115.5286
11 | 2 | 21 | 0.15583 | 0 | 0.15583 | 11 | 5.834 | 0.097204 | 0.097204 | 440.3325 | 0.15583 | 0 | 66.9043 | 0 | 0 | 0 | 0.15583 | 0 | 0 | 66.9043
11 | 2 | 22 | 0 | 0 | 0 | 0 | 4.2473 | 0 | 0 | 433.7462 | 0 | 0 | 0 | 0 | 0 | 0 | 0 | 0 | 0 | 0
11 | 2 | 23 | 0 | 0 | 0 | 0 | 3.9311 | 0 | 0 | 425.8886 | 0 | 0 | 0 | 0 | 0 | 0 | 0 | 0 | 0 | 0
11 | 3 | 0 | 0 | 0 | 0 | 0 | 3.2034 | 0 | 0 | 419.3874 | 0 | 0 | 0 | 0 | 0 | 0 | 0 | 0 | 0 | 0
11 | 3 | 1 | 0 | 0 | 0 | 0 | 2.7942 | 0 | 0 | 420.5527 | 0 | 0 | 0 | 0 | 0 | 0 | 0 | 0 | 0 | 0
11 | 3 | 2 | 0 | 0 | 0 | 0 | 2.7107 | 0 | 0 | 420.7739 | 0 | 0 | 0 | 0 | 0 | 0 | 0 | 0 | 0 | 0
11 | 3 | 3 | 0 | 0 | 0 | 0 | 2.6773 | 0 | 0 | 420.1221 | 0 | 0 | 0 | 0 | 0 | 0 | 0 | 0 | 0 | 0
11 | 3 | 4 | 0 | 0 | 0 | 0 | 2.6355 | 0 | 0 | 431.5581 | 0 | 0 | 0 | 0 | 0 | 0 | 0 | 0 | 0 | 0
11 | 3 | 5 | 0 | 0 | 0 | 0 | 2.7775 | 0 | 0 | 430.7645 | 0 | 0 | 0 | 0 | 0 | 0 | 0 | 0 | 0 | 0
11 | 3 | 6 | 0 | 0 | 0 | 0 | 4.2807 | 0 | 0 | 423.4177 | 0 | 0 | 0 | 0 | 0 | 0 | 0 | 0 | 0 | 0
11 | 3 | 7 | 0 | 0 | 0 | 0 | 5.834 | 0 | 0 | 428.0712 | 0 | 0 | 0 | 0 | 0 | 0 | 0 | 0 | 0 | 0
11 | 3 | 8 | 0 | 122.7366 | 122.7366 | 48 | 6.5104 | 95.9398 | 95.9398 | 431.8288 | 122.7366 | 0 | 47109.8366 | 0 | 0 | 0 | 122.7366 | 0 | 0 | 47109.8366
11 | 3 | 9 | 0 | 24.6775 | 24.6775 | 48 | 6.9447 | 23.0329 | 23.0329 | 426.0142 | 24.6775 | 0 | 9328.4264 | 0 | 0 | 0 | 24.6775 | 0 | 0 | 9328.4264
11 | 3 | 10 | 0 | 85.7236 | 85.7236 | 48 | 7.1034 | 86.1168 | 86.1168 | 420.2551 | 85.7236 | 0 | 31911.0559 | 0 | 0 | 0 | 85.7236 | 0 | 0 | 31911.0559
11 | 3 | 11 | 0 | 15.9197 | 15.9197 | 48 | 6.8528 | 14.2729 | 14.2729 | 412.0085 | 15.9197 | 0 | 5794.913 | 0 | 0 | 0 | 15.9197 | 0 | 0 | 5794.913
11 | 3 | 12 | 3.9367 | 117.1209 | 121.0576 | 46.7968 | 7.4875 | 149.1745 | 149.1745 | 409.9895 | 121.0576 | 0 | 43967.2165 | 0 | 0 | 0 | 121.0576 | 0 | 0 | 43967.2165
11 | 3 | 13 | 17.0539 | 111.0237 | 128.0775 | 43.0734 | 7.7882 | 191.8532 | 191.8532 | 405.9632 | 128.0775 | 0 | 46478.0426 | 0 | 0 | 0 | 128.0775 | 0 | 0 | 46478.0426
11 | 3 | 14 | 17.6092 | 238.1533 | 255.7625 | 45.4526 | 7.855 | 402.3984 | 288 | 411.17 | 183.0514 | 72.7111 | 66945.0793 | 7.9184 | 0 | 0 | 183.0514 | 72.7111 | 0 | 66945.0793
11 | 3 | 15 | 0 | 67.415 | 67.415 | 48 | 7.0449 | 65.8722 | 65.8722 | 420.2969 | 67.415 | 0 | 25098.4044 | 0 | 0 | 0 | 67.415 | 0 | 0 | 25098.4044
11 | 3 | 16 | 0 | 25.8209 | 25.8209 | 48 | 6.9447 | 24.1001 | 24.1001 | 434.6257 | 25.8209 | 0 | 9983.0129 | 0 | 0 | 0 | 25.8209 | 0 | 0 | 9983.0129
11 | 3 | 17 | 0 | 0 | 0 | 0 | 6.8946 | 0 | 0 | 426.6033 | 0 | 0 | 0 | 0 | 0 | 0 | 0 | 0 | 0 | 0
11 | 3 | 18 | 0 | 0 | 0 | 0 | 6.5605 | 0 | 0 | 424.2824 | 0 | 0 | 0 | 0 | 0 | 0 | 0 | 0 | 0 | 0
11 | 3 | 19 | 0 | 0 | 0 | 0 | 6.5689 | 0 | 0 | 415.0896 | 0 | 0 | 0 | 0 | 0 | 0 | 0 | 0 | 0 | 0
11 | 3 | 20 | 0 | 0 | 0 | 0 | 5.9175 | 0 | 0 | 403.1508 | 0 | 0 | 0 | 0 | 0 | 0 | 0 | 0 | 0 | 0
11 | 3 | 21 | 0 | 0 | 0 | 0 | 5.2828 | 0 | 0 | 391.3733 | 0 | 0 | 0 | 0 | 0 | 0 | 0 | 0 | 0 | 0
11 | 3 | 22 | 0 | 0 | 0 | 0 | 4.406 | 0 | 0 | 367.4583 | 0 | 0 | 0 | 0 | 0 | 0 | 0 | 0 | 0 | 0
11 | 3 | 23 | 0 | 0 | 0 | 0 | 3.7963 | 0 | 0 | 367.2847 | 0 | 0 | 0 | 0 | 0 | 0 | 0 | 0 | 0 | 0
11 | 4 | 0 | 0 | 0 | 0 | 0 | 3.3287 | 0 | 0 | 365.446 | 0 | 0 | 0 | 0 | 0 | 0 | 0 | 0 | 0 | 0
11 | 4 | 1 | 0.97417 | 0 | 0.97417 | 11 | 3.1199 | 0.33562 | 0.33562 | 372.8834 | 0.97417 | 0 | 352.5347 | 0 | 0 | 0 | 0.97417 | 0 | 0 | 352.5347
11 | 4 | 2 | 0 | 0 | 0 | 0 | 3.0531 | 0 | 0 | 385.9791 | 0 | 0 | 0 | 0 | 0 | 0 | 0 | 0 | 0 | 0
11 | 4 | 3 | 0 | 0 | 0 | 0 | 3.0447 | 0 | 0 | 384.3338 | 0 | 0 | 0 | 0 | 0 | 0 | 0 | 0 | 0 | 0
11 | 4 | 4 | 0 | 0 | 0 | 0 | 3.0447 | 0 | 0 | 387.6528 | 0 | 0 | 0 | 0 | 0 | 0 | 0 | 0 | 0 | 0
11 | 4 | 5 | 0 | 0 | 0 | 0 | 3.0531 | 0 | 0 | 391.3765 | 0 | 0 | 0 | 0 | 0 | 0 | 0 | 0 | 0 | 0
11 | 4 | 6 | 0 | 0 | 0 | 0 | 4.1304 | 0 | 0 | 387.6948 | 0 | 0 | 0 | 0 | 0 | 0 | 0 | 0 | 0 | 0
11 | 4 | 7 | 0 | 0 | 0 | 0 | 5.6503 | 0 | 0 | 376.591 | 0 | 0 | 0 | 0 | 0 | 0 | 0 | 0 | 0 | 0
11 | 4 | 8 | 0 | 10.4954 | 10.4954 | 48 | 6.2599 | 7.5007 | 7.5007 | 369.2953 | 10.4954 | 0 | 3372.1311 | 0 | 0 | 0 | 10.4954 | 0 | 0 | 3372.1311
11 | 4 | 9 | 0 | 0 | 0 | 0 | 6.8194 | 0 | 0 | 365.773 | 0 | 0 | 0 | 0 | 0 | 0 | 0 | 0 | 0 | 0
11 | 4 | 10 | 0 | 0 | 0 | 0 | 6.6691 | 0 | 0 | 367.6797 | 0 | 0 | 0 | 0 | 0 | 0 | 0 | 0 | 0 | 0
11 | 4 | 11 | 0 | 0.1625 | 0.1625 | 48 | 6.8361 | 0.14465 | 0.14465 | 367.5535 | 0.1625 | 0 | 51.9274 | 0 | 0 | 0 | 0.1625 | 0 | 0 | 51.9274
11 | 4 | 12 | 0 | 0.35287 | 0.35287 | 48 | 7.546 | 0.45036 | 0.45036 | 374.3204 | 0.35287 | 0 | 115.1495 | 0 | 0 | 0 | 0.35287 | 0 | 0 | 115.1495
11 | 4 | 13 | 0 | 2.7547 | 2.7547 | 48 | 7.8717 | 4.3892 | 4.3892 | 377.4659 | 2.7547 | 0 | 907.5691 | 0 | 0 | 0 | 2.7547 | 0 | 0 | 907.5691
11 | 4 | 14 | 0 | 44.4701 | 44.4701 | 48 | 8.1389 | 89.0016 | 89.0016 | 392.1057 | 44.4701 | 0 | 15302.4303 | 0 | 0 | 0 | 44.4701 | 0 | 0 | 15302.4303
11 | 4 | 15 | 0 | 0 | 0 | 0 | 8.0136 | 0 | 0 | 397.039 | 0 | 0 | 0 | 0 | 0 | 0 | 0 | 0 | 0 | 0
11 | 4 | 16 | 0 | 0 | 0 | 0 | 8.7736 | 0 | 0 | 403.8766 | 0 | 0 | 0 | 0 | 0 | 0 | 0 | 0 | 0 | 0
11 | 4 | 17 | 0 | 0 | 0 | 0 | 8.2809 | 0 | 0 | 402.9946 | 0 | 0 | 0 | 0 | 0 | 0 | 0 | 0 | 0 | 0
11 | 4 | 18 | 0 | 0 | 0 | 0 | 8.64 | 0 | 0 | 395.782 | 0 | 0 | 0 | 0 | 0 | 0 | 0 | 0 | 0 | 0
11 | 4 | 19 | 0 | 0 | 0 | 0 | 7.2954 | 0 | 0 | 389.8134 | 0 | 0 | 0 | 0 | 0 | 0 | 0 | 0 | 0 | 0
11 | 4 | 20 | 0 | 0 | 0 | 0 | 10.4104 | 0 | 0 | 375.5162 | 0 | 0 | 0 | 0 | 0 | 0 | 0 | 0 | 0 | 0
11 | 4 | 21 | 0 | 0 | 0 | 0 | 8.3727 | 0 | 0 | 369.907 | 0 | 0 | 0 | 0 | 0 | 0 | 0 | 0 | 0 | 0
11 | 4 | 22 | 0 | 0 | 0 | 0 | 4.7818 | 0 | 0 | 366.8511 | 0 | 0 | 0 | 0 | 0 | 0 | 0 | 0 | 0 | 0
11 | 4 | 23 | 0 | 0 | 0 | 0 | 4.1387 | 0 | 0 | 371.7991 | 0 | 0 | 0 | 0 | 0 | 0 | 0 | 0 | 0 | 0
11 | 5 | 0 | 0 | 0 | 0 | 0 | 2.6856 | 0 | 0 | 381.2094 | 0 | 0 | 0 | 0 | 0 | 0 | 0 | 0 | 0 | 0
11 | 5 | 1 | 0 | 0 | 0 | 0 | 2.5771 | 0 | 0 | 385.0389 | 0 | 0 | 0 | 0 | 0 | 0 | 0 | 0 | 0 | 0
11 | 5 | 2 | 0 | 0 | 0 | 0 | 2.5687 | 0 | 0 | 396.874 | 0 | 0 | 0 | 0 | 0 | 0 | 0 | 0 | 0 | 0
11 | 5 | 3 | 0 | 0 | 0 | 0 | 2.7023 | 0 | 0 | 417.074 | 0 | 0 | 0 | 0 | 0 | 0 | 0 | 0 | 0 | 0
11 | 5 | 4 | 0 | 0 | 0 | 0 | 2.719 | 0 | 0 | 437.3442 | 0 | 0 | 0 | 0 | 0 | 0 | 0 | 0 | 0 | 0
11 | 5 | 5 | 0 | 0 | 0 | 0 | 3.1449 | 0 | 0 | 443.7854 | 0 | 0 | 0 | 0 | 0 | 0 | 0 | 0 | 0 | 0
11 | 5 | 6 | 0 | 0 | 0 | 0 | 3.8631 | 0 | 0 | 445.032 | 0 | 0 | 0 | 0 | 0 | 0 | 0 | 0 | 0 | 0
11 | 5 | 7 | 28.5252 | 78.1992 | 106.7244 | 38.1107 | 4.5312 | 47.9254 | 47.9254 | 440.8045 | 106.7244 | 0 | 42977.2528 | 0 | 0 | 0 | 106.7244 | 0 | 0 | 42977.2528
11 | 5 | 8 | 8.2148 | 372.7298 | 380.9447 | 47.2021 | 4.5062 | 170.1497 | 170.1497 | 441.8132 | 380.9447 | 0 | 150325.0008 | 0 | 0 | 0 | 380.9447 | 0 | 0 | 150325.0008
11 | 5 | 9 | 22.6674 | 334.389 | 357.0564 | 45.6511 | 6.0177 | 235.6493 | 235.6493 | 446.843 | 357.0564 | 0 | 143248.1366 | 0 | 0 | 0 | 357.0564 | 0 | 0 | 143248.1366
11 | 5 | 10 | 15.9958 | 7.6651 | 23.661 | 22.9864 | 8.0888 | 45.1852 | 45.1852 | 447.8529 | 23.661 | 0 | 10052.7573 | 0 | 0 | 0 | 23.661 | 0 | 0 | 10052.7573
11 | 5 | 11 | 26.7508 | 27.4893 | 54.24 | 29.7519 | 9.0492 | 849.4886 | 288 | 444.6363 | 18.3889 | 35.8512 | 7629.2532 | 3.9043 | 0 | 0 | 18.3889 | 35.8512 | 0 | 7629.2532
11 | 5 | 12 | 13.0333 | 0.21128 | 13.2446 | 11.5902 | 9.425 | 0 | 0 | 437.6516 | 0 | 13.2446 | 0 | 1.4424 | 0 | 0 | 0 | 13.2446 | 0 | 0
11 | 5 | 13 | 17.5502 | 6.3314 | 23.8816 | 20.8093 | 9.2079 | 0 | 0 | 430.145 | 0 | 23.8816 | 0 | 2.6008 | 0 | 0 | 0 | 23.8816 | 0 | 0
11 | 5 | 14 | 21.5142 | 61.1583 | 82.6724 | 38.3713 | 9.116 | 2594.5005 | 288 | 433.9067 | 9.177 | 73.4955 | 3629.8179 | 8.0038 | 0 | 0 | 9.177 | 73.4955 | 0 | 3629.8179
11 | 5 | 15 | 16.9352 | 0.23059 | 17.1658 | 11.497 | 10.2935 | 0 | 0 | 437.5954 | 0 | 17.1658 | 0 | 1.8694 | 0 | 0 | 0 | 17.1658 | 0 | 0
11 | 5 | 16 | 5.7233 | 0 | 5.7233 | 11 | 11.613 | 0 | 0 | 435.1295 | 0 | 5.7233 | 0 | 0.62328 | 0 | 0 | 0 | 5.7233 | 0 | 0
11 | 5 | 17 | 14.8842 | 0 | 14.8842 | 11 | 11.3708 | 0 | 0 | 436.4817 | 0 | 14.8842 | 0 | 1.6209 | 0 | 0 | 0 | 14.8842 | 0 | 0
11 | 5 | 18 | 18.2708 | 0 | 18.2708 | 11 | 11.8969 | 0 | 0 | 432.3465 | 0 | 18.2708 | 0 | 1.9897 | 0 | 0 | 0 | 18.2708 | 0 | 0
11 | 5 | 19 | 19.2733 | 0 | 19.2733 | 11 | 11.8301 | 0 | 0 | 416.4118 | 0 | 19.2733 | 0 | 2.0989 | 0 | 0 | 0 | 19.2733 | 0 | 0
11 | 5 | 20 | 12.5883 | 0 | 12.5883 | 11 | 12.398 | 0 | 0 | 400.2176 | 0 | 12.5883 | 0 | 1.3709 | 0 | 0 | 0 | 12.5883 | 0 | 0
11 | 5 | 21 | 0 | 0 | 0 | 0 | 8.4563 | 0 | 0 | 394.8543 | 0 | 0 | 0 | 0 | 0 | 0 | 0 | 0 | 0 | 0
11 | 5 | 22 | 0 | 0 | 0 | 0 | 4.6983 | 0 | 0 | 377.7107 | 0 | 0 | 0 | 0 | 0 | 0 | 0 | 0 | 0 | 0
11 | 5 | 23 | 0 | 0 | 0 | 0 | 3.0331 | 0 | 0 | 365.0135 | 0 | 0 | 0 | 0 | 0 | 0 | 0 | 0 | 0 | 0
11 | 6 | 0 | 0 | 0 | 0 | 0 | 2.9362 | 0 | 0 | 359.9897 | 0 | 0 | 0 | 0 | 0 | 0 | 0 | 0 | 0 | 0
11 | 6 | 1 | 0 | 0 | 0 | 0 | 2.8276 | 0 | 0 | 364.544 | 0 | 0 | 0 | 0 | 0 | 0 | 0 | 0 | 0 | 0
11 | 6 | 2 | 0 | 0 | 0 | 0 | 2.7274 | 0 | 0 | 369.4822 | 0 | 0 | 0 | 0 | 0 | 0 | 0 | 0 | 0 | 0
11 | 6 | 3 | 0 | 0 | 0 | 0 | 2.8109 | 0 | 0 | 381.4702 | 0 | 0 | 0 | 0 | 0 | 0 | 0 | 0 | 0 | 0
11 | 6 | 4 | 0 | 0 | 0 | 0 | 3.0531 | 0 | 0 | 403.7083 | 0 | 0 | 0 | 0 | 0 | 0 | 0 | 0 | 0 | 0
11 | 6 | 5 | 0 | 0 | 0 | 0 | 3.2953 | 0 | 0 | 416.4733 | 0 | 0 | 0 | 0 | 0 | 0 | 0 | 0 | 0 | 0
11 | 6 | 6 | 7.2973 | 1.2311 | 8.5283 | 16.3409 | 4.1387 | 3.5317 | 3.5317 | 414.9766 | 8.5283 | 0 | 3399.6925 | 0 | 0 | 0 | 8.5283 | 0 | 0 | 3399.6925
11 | 6 | 7 | 3.0208 | 103.2065 | 106.2273 | 46.9478 | 4.4895 | 47.2778 | 47.2778 | 412.5573 | 106.2273 | 0 | 38837.7044 | 0 | 0 | 0 | 106.2273 | 0 | 0 | 38837.7044
11 | 6 | 8 | 0 | 106.8402 | 106.8402 | 48 | 5.1492 | 55.3285 | 55.3285 | 409.2464 | 106.8402 | 0 | 38595.6379 | 0 | 0 | 0 | 106.8402 | 0 | 0 | 38595.6379
11 | 6 | 9 | 0 | 135.8395 | 135.8395 | 48 | 6.0428 | 90.3664 | 90.3664 | 407.742 | 135.8395 | 0 | 48867.1531 | 0 | 0 | 0 | 135.8395 | 0 | 0 | 48867.1531
11 | 6 | 10 | 0 | 9.0321 | 9.0321 | 48 | 8.2057 | 19.313 | 19.313 | 411.7509 | 9.0321 | 0 | 3285.4334 | 0 | 0 | 0 | 9.0321 | 0 | 0 | 3285.4334
11 | 6 | 11 | 0 | 7.4942 | 7.4942 | 48 | 9.2329 | 0 | 0 | 416.4651 | 0 | 7.4942 | 0 | 0.81613 | 0 | 0 | 0 | 7.4942 | 0 | 0
11 | 6 | 12 | 0 | 17.0595 | 17.0595 | 48 | 9.3081 | 0 | 0 | 413.7777 | 0 | 17.0595 | 0 | 1.8578 | 0 | 0 | 0 | 17.0595 | 0 | 0
11 | 6 | 13 | 0 | 6.0178 | 6.0178 | 48 | 9.3832 | 0 | 0 | 417.0923 | 0 | 6.0178 | 0 | 0.65535 | 0 | 0 | 0 | 6.0178 | 0 | 0
11 | 6 | 14 | 0 | 0.49138 | 0.49138 | 48 | 9.0575 | 8.2099 | 8.2099 | 414.8095 | 0.49138 | 0 | 180.2435 | 0 | 0 | 0 | 0.49138 | 0 | 0 | 180.2435
11 | 6 | 15 | 0 | 1.1316 | 1.1316 | 48 | 10.1098 | 0 | 0 | 428.5146 | 0 | 1.1316 | 0 | 0.12323 | 0 | 0 | 0 | 1.1316 | 0 | 0
11 | 6 | 16 | 0 | 0 | 0 | 0 | 10.6609 | 0 | 0 | 429.9712 | 0 | 0 | 0 | 0 | 0 | 0 | 0 | 0 | 0 | 0
11 | 6 | 17 | 0 | 0 | 0 | 0 | 10.6776 | 0 | 0 | 429.5112 | 0 | 0 | 0 | 0 | 0 | 0 | 0 | 0 | 0 | 0
11 | 6 | 18 | 0.195 | 0 | 0.195 | 11 | 11.0451 | 0 | 0 | 427.9834 | 0 | 0.195 | 0 | 0.021236 | 0 | 0 | 0 | 0.195 | 0 | 0
11 | 6 | 19 | 0 | 0 | 0 | 0 | 12.1975 | 0 | 0 | 418.536 | 0 | 0 | 0 | 0 | 0 | 0 | 0 | 0 | 0 | 0
11 | 6 | 20 | 0 | 0 | 0 | 0 | 11.7967 | 0 | 0 | 411.1125 | 0 | 0 | 0 | 0 | 0 | 0 | 0 | 0 | 0 | 0
11 | 6 | 21 | 0 | 0 | 0 | 0 | 9.0575 | 0 | 0 | 397.8729 | 0 | 0 | 0 | 0 | 0 | 0 | 0 | 0 | 0 | 0
11 | 6 | 22 | 0 | 0 | 0 | 0 | 5.4666 | 0 | 0 | 383.7719 | 0 | 0 | 0 | 0 | 0 | 0 | 0 | 0 | 0 | 0
11 | 6 | 23 | 0 | 0 | 0 | 0 | 3.9717 | 0 | 0 | 377.1086 | 0 | 0 | 0 | 0 | 0 | 0 | 0 | 0 | 0 | 0
11 | 7 | 0 | 0 | 0 | 0 | 0 | 3.312 | 0 | 0 | 377.3293 | 0 | 0 | 0 | 0 | 0 | 0 | 0 | 0 | 0 | 0
11 | 7 | 1 | 0 | 0 | 0 | 0 | 3.003 | 0 | 0 | 380.9162 | 0 | 0 | 0 | 0 | 0 | 0 | 0 | 0 | 0 | 0
11 | 7 | 2 | 0 | 0 | 0 | 0 | 2.8944 | 0 | 0 | 398.3088 | 0 | 0 | 0 | 0 | 0 | 0 | 0 | 0 | 0 | 0
11 | 7 | 3 | 0 | 0 | 0 | 0 | 2.9278 | 0 | 0 | 422.6091 | 0 | 0 | 0 | 0 | 0 | 0 | 0 | 0 | 0 | 0
11 | 7 | 4 | 0 | 0 | 0 | 0 | 2.9529 | 0 | 0 | 430.7303 | 0 | 0 | 0 | 0 | 0 | 0 | 0 | 0 | 0 | 0
11 | 7 | 5 | 0 | 0 | 0 | 0 | 3.5291 | 0 | 0 | 429.2916 | 0 | 0 | 0 | 0 | 0 | 0 | 0 | 0 | 0 | 0
11 | 7 | 6 | 0.46417 | 0 | 0.46417 | 11 | 4.6648 | 0.2146 | 0.2146 | 426.14 | 0.46417 | 0 | 192.6941 | 0 | 0 | 0 | 0.46417 | 0 | 0 | 192.6941
11 | 7 | 7 | 1.0075 | 84.4368 | 85.4443 | 47.5637 | 4.907 | 41.7419 | 41.7419 | 423.325 | 85.4443 | 0 | 32106.6436 | 0 | 0 | 0 | 85.4443 | 0 | 0 | 32106.6436
11 | 7 | 8 | 0 | 112.9355 | 112.9355 | 48 | 5.8507 | 70.7986 | 70.7986 | 427.5879 | 112.9355 | 0 | 42868.9519 | 0 | 0 | 0 | 112.9355 | 0 | 0 | 42868.9519
11 | 7 | 9 | 0 | 54.1405 | 54.1405 | 48 | 6.9531 | 50.7218 | 50.7218 | 432.0779 | 54.1405 | 0 | 20794.1863 | 0 | 0 | 0 | 54.1405 | 0 | 0 | 20794.1863
11 | 7 | 10 | 0 | 16.0771 | 16.0771 | 48 | 8.1556 | 32.6997 | 32.6997 | 438.2824 | 16.0771 | 0 | 6274.6145 | 0 | 0 | 0 | 16.0771 | 0 | 0 | 6274.6145
11 | 7 | 11 | 0 | 52.474 | 52.474 | 48 | 8.7819 | 273.5971 | 273.5971 | 436.2755 | 52.474 | 0 | 20374.3826 | 0 | 0 | 0 | 52.474 | 0 | 0 | 20374.3826
11 | 7 | 12 | 0 | 110.1356 | 110.1356 | 48 | 9.4584 | 0 | 0 | 438.718 | 0 | 110.1356 | 0 | 11.994 | 0 | 0 | 0 | 110.1356 | 0 | 0
11 | 7 | 13 | 0.57583 | 33.0932 | 33.6691 | 47.3672 | 9.258 | 0 | 0 | 444.7552 | 0 | 33.6691 | 0 | 3.6666 | 0 | 0 | 0 | 33.6691 | 0 | 0
11 | 7 | 14 | 2.3008 | 16.5798 | 18.8807 | 43.4911 | 9.8509 | 0 | 0 | 440.7365 | 0 | 18.8807 | 0 | 2.0561 | 0 | 0 | 0 | 18.8807 | 0 | 0
11 | 7 | 15 | 1.522 | 0 | 1.522 | 11 | 10.7946 | 0 | 0 | 446.9377 | 0 | 1.522 | 0 | 0.16575 | 0 | 0 | 0 | 1.522 | 0 | 0
11 | 7 | 16 | 5.6664 | 0 | 5.6664 | 11 | 11.4125 | 0 | 0 | 448.3353 | 0 | 5.6664 | 0 | 0.61709 | 0 | 0 | 0 | 5.6664 | 0 | 0
11 | 7 | 17 | 10.2319 | 0 | 10.2319 | 11 | 11.3123 | 0 | 0 | 451.3462 | 0 | 10.2319 | 0 | 1.1143 | 0 | 0 | 0 | 10.2319 | 0 | 0
11 | 7 | 18 | 6.1013 | 0 | 6.1013 | 11 | 12.0472 | 0 | 0 | 450.8713 | 0 | 6.1013 | 0 | 0.66445 | 0 | 0 | 0 | 6.1013 | 0 | 0
11 | 7 | 19 | 3.6189 | 0 | 3.6189 | 11 | 12.2894 | 0 | 0 | 451.8726 | 0 | 3.6189 | 0 | 0.39411 | 0 | 0 | 0 | 3.6189 | 0 | 0
11 | 7 | 20 | 38.1675 | 0 | 38.1675 | 11 | 11.78 | 0 | 0 | 447.3535 | 0 | 38.1675 | 0 | 4.1565 | 0 | 0 | 0 | 38.1675 | 0 | 0
11 | 7 | 21 | 60.8236 | 0 | 60.8236 | 11 | 9.4918 | 0 | 0 | 435.9656 | 0 | 60.8236 | 0 | 6.6238 | 0 | 0 | 0 | 60.8236 | 0 | 0
11 | 7 | 22 | 22.5755 | 0 | 22.5755 | 11 | 4.9905 | 11.2485 | 11.2485 | 425.0415 | 22.5755 | 0 | 9347.2048 | 0 | 0 | 0 | 22.5755 | 0 | 0 | 9347.2048
11 | 7 | 23 | 19.6485 | 0 | 19.6485 | 11 | 3.9097 | 7.7832 | 7.7832 | 418.9223 | 19.6485 | 0 | 8015.0514 | 0 | 0 | 0 | 19.6485 | 0 | 0 | 8015.0514
11 | 8 | 0 | 8.0987 | 0 | 8.0987 | 11 | 3.1951 | 2.8252 | 2.8252 | 420.4438 | 8.0987 | 0 | 3315.9584 | 0 | 0 | 0 | 8.0987 | 0 | 0 | 3315.9584
11 | 8 | 1 | 0 | 0 | 0 | 0 | 2.9696 | 0 | 0 | 430.9056 | 0 | 0 | 0 | 0 | 0 | 0 | 0 | 0 | 0 | 0
11 | 8 | 2 | 0 | 0 | 0 | 0 | 2.8694 | 0 | 0 | 438.4317 | 0 | 0 | 0 | 0 | 0 | 0 | 0 | 0 | 0 | 0
11 | 8 | 3 | 0 | 0 | 0 | 0 | 2.8109 | 0 | 0 | 447.608 | 0 | 0 | 0 | 0 | 0 | 0 | 0 | 0 | 0 | 0
11 | 8 | 4 | 0 | 0 | 0 | 0 | 2.9863 | 0 | 0 | 457.2905 | 0 | 0 | 0 | 0 | 0 | 0 | 0 | 0 | 0 | 0
11 | 8 | 5 | 0 | 0 | 0 | 0 | 3.3871 | 0 | 0 | 463.8937 | 0 | 0 | 0 | 0 | 0 | 0 | 0 | 0 | 0 | 0
11 | 8 | 6 | 0 | 0 | 0 | 0 | 4.4978 | 0 | 0 | 468.0882 | 0 | 0 | 0 | 0 | 0 | 0 | 0 | 0 | 0 | 0
11 | 8 | 7 | 1.7508 | 0 | 1.7508 | 11 | 4.6732 | 0.81098 | 0.81098 | 470.3574 | 1.7508 | 0 | 804.2583 | 0 | 0 | 0 | 1.7508 | 0 | 0 | 804.2583
11 | 8 | 8 | 4.4058 | 42.3835 | 46.7893 | 44.516 | 5.8507 | 29.3319 | 29.3319 | 472.084 | 46.7893 | 0 | 20005.6065 | 0 | 0 | 0 | 46.7893 | 0 | 0 | 20005.6065
11 | 8 | 9 | 15.2758 | 193.2696 | 208.5454 | 45.2898 | 6.9363 | 193.9238 | 193.9238 | 471.8153 | 208.5454 | 0 | 88949.9554 | 0 | 0 | 0 | 208.5454 | 0 | 0 | 88949.9554
11 | 8 | 10 | 30.3712 | 490.6536 | 521.0248 | 45.8432 | 7.6712 | 720.0893 | 288 | 474.0999 | 208.3841 | 312.6407 | 89241.8838 | 34.0473 | 0 | 0 | 208.3841 | 312.6407 | 0 | 89241.8838
11 | 8 | 11 | 43.624 | 457.0915 | 500.7155 | 44.7764 | 8.9072 | 3798.4826 | 288 | 474.2013 | 37.9641 | 462.7514 | 16302.7415 | 50.3947 | 0 | 0 | 37.9641 | 462.7514 | 0 | 16302.7415
11 | 8 | 12 | 60.0542 | 116.2423 | 176.2965 | 35.3962 | 8.6066 | 639.3214 | 288 | 471.5665 | 79.4176 | 96.8789 | 34639.6109 | 10.5503 | 0 | 0 | 79.4176 | 96.8789 | 0 | 34639.6109
11 | 8 | 13 | 49.8767 | 65.5749 | 115.4516 | 32.0155 | 8.0972 | 222.1732 | 222.1732 | 473.1911 | 115.4516 | 0 | 50934.4334 | 0 | 0 | 0 | 115.4516 | 0 | 0 | 50934.4334
11 | 8 | 14 | 42.8975 | 85.1348 | 128.0323 | 35.6031 | 8.5398 | 416.0387 | 288 | 466.7232 | 88.6295 | 39.4028 | 38209.9661 | 4.2911 | 0 | 0 | 88.6295 | 39.4028 | 0 | 38209.9661
11 | 8 | 15 | 39.8443 | 1.381 | 41.2253 | 12.2395 | 9.1995 | 0 | 0 | 470.9999 | 0 | 41.2253 | 0 | 4.4895 | 0 | 0 | 0 | 41.2253 | 0 | 0
11 | 8 | 16 | 33.4563 | 1.0317 | 34.488 | 12.1068 | 10.544 | 0 | 0 | 470.7278 | 0 | 34.488 | 0 | 3.7558 | 0 | 0 | 0 | 34.488 | 0 | 0
11 | 8 | 17 | 44.8637 | 0 | 44.8637 | 11 | 9.9595 | 0 | 0 | 470.7509 | 0 | 44.8637 | 0 | 4.8858 | 0 | 0 | 0 | 44.8637 | 0 | 0
11 | 8 | 18 | 27.8158 | 0 | 27.8158 | 11 | 10.6442 | 0 | 0 | 475.1198 | 0 | 27.8158 | 0 | 3.0292 | 0 | 0 | 0 | 27.8158 | 0 | 0
11 | 8 | 19 | 18.4343 | 0 | 18.4343 | 11 | 10.043 | 0 | 0 | 470.5041 | 0 | 18.4343 | 0 | 2.0075 | 0 | 0 | 0 | 18.4343 | 0 | 0
11 | 8 | 20 | 42.8179 | 0 | 42.8179 | 11 | 7.6378 | 57.8974 | 57.8974 | 460.2186 | 42.8179 | 0 | 19234.6024 | 0 | 0 | 0 | 42.8179 | 0 | 0 | 19234.6024
11 | 8 | 21 | 0 | 0 | 0 | 0 | 6.7359 | 0 | 0 | 454.1534 | 0 | 0 | 0 | 0 | 0 | 0 | 0 | 0 | 0 | 0
11 | 8 | 22 | 0 | 0 | 0 | 0 | 4.882 | 0 | 0 | 445.9323 | 0 | 0 | 0 | 0 | 0 | 0 | 0 | 0 | 0 | 0
11 | 8 | 23 | 0 | 0 | 0 | 0 | 3.8965 | 0 | 0 | 442.2029 | 0 | 0 | 0 | 0 | 0 | 0 | 0 | 0 | 0 | 0
11 | 9 | 0 | 0 | 0 | 0 | 0 | 3.8464 | 0 | 0 | 442.2326 | 0 | 0 | 0 | 0 | 0 | 0 | 0 | 0 | 0 | 0
11 | 9 | 1 | 0 | 0 | 0 | 0 | 3.5541 | 0 | 0 | 441.4097 | 0 | 0 | 0 | 0 | 0 | 0 | 0 | 0 | 0 | 0
11 | 9 | 2 | 0 | 0 | 0 | 0 | 3.4957 | 0 | 0 | 447.6115 | 0 | 0 | 0 | 0 | 0 | 0 | 0 | 0 | 0 | 0
11 | 9 | 3 | 0 | 0 | 0 | 0 | 3.1449 | 0 | 0 | 459.7138 | 0 | 0 | 0 | 0 | 0 | 0 | 0 | 0 | 0 | 0
11 | 9 | 4 | 0 | 0 | 0 | 0 | 3.0865 | 0 | 0 | 461.3057 | 0 | 0 | 0 | 0 | 0 | 0 | 0 | 0 | 0 | 0
11 | 9 | 5 | 0 | 0 | 0 | 0 | 3.3203 | 0 | 0 | 465.3543 | 0 | 0 | 0 | 0 | 0 | 0 | 0 | 0 | 0 | 0
11 | 9 | 6 | 0 | 0 | 0 | 0 | 4.0636 | 0 | 0 | 463.0746 | 0 | 0 | 0 | 0 | 0 | 0 | 0 | 0 | 0 | 0
11 | 9 | 7 | 7.8542 | 68.4012 | 76.2554 | 44.1891 | 4.3141 | 32.7159 | 32.7159 | 457.43 | 76.2554 | 0 | 31511.8582 | 0 | 0 | 0 | 76.2554 | 0 | 0 | 31511.8582
11 | 9 | 8 | 0 | 131.7338 | 131.7338 | 48 | 4.7985 | 62.762 | 62.762 | 456.3388 | 131.7338 | 0 | 53792.0113 | 0 | 0 | 0 | 131.7338 | 0 | 0 | 53792.0113
11 | 9 | 9 | 0 | 301.4575 | 301.4575 | 48 | 6.2516 | 214.8277 | 214.8277 | 456.3271 | 301.4575 | 0 | 123093.2614 | 0 | 0 | 0 | 301.4575 | 0 | 0 | 123093.2614
11 | 9 | 10 | 0.11142 | 64.1995 | 64.3109 | 47.9359 | 6.6023 | 52.0598 | 52.0598 | 462.3643 | 64.3109 | 0 | 26652.252 | 0 | 0 | 0 | 64.3109 | 0 | 0 | 26652.252
11 | 9 | 11 | 0 | 313.4872 | 313.4872 | 48 | 8.1723 | 648.1523 | 288 | 461.998 | 139.2949 | 174.1923 | 57667.8158 | 18.9699 | 0 | 0 | 139.2949 | 174.1923 | 0 | 57667.8158
11 | 9 | 12 | 0 | 139.0698 | 139.0698 | 48 | 7.5126 | 173.9412 | 173.9412 | 457.1403 | 139.0698 | 0 | 56899.0563 | 0 | 0 | 0 | 139.0698 | 0 | 0 | 56899.0563
11 | 9 | 13 | 1.6205 | 252.6125 | 254.2331 | 47.7642 | 7.0616 | 250.371 | 250.371 | 455.838 | 254.2331 | 0 | 103745.8823 | 0 | 0 | 0 | 254.2331 | 0 | 0 | 103745.8823
11 | 9 | 14 | 0 | 35.2951 | 35.2951 | 48 | 6.9029 | 32.3395 | 32.3395 | 450.3286 | 35.2951 | 0 | 14200.2129 | 0 | 0 | 0 | 35.2951 | 0 | 0 | 14200.2129
11 | 9 | 15 | 0 | 0.33593 | 0.33593 | 48 | 6.9698 | 0.31709 | 0.31709 | 449.0094 | 0.33593 | 0 | 134.7104 | 0 | 0 | 0 | 0.33593 | 0 | 0 | 134.7104
11 | 9 | 16 | 0 | 0 | 0 | 0 | 6.6274 | 0 | 0 | 448.8296 | 0 | 0 | 0 | 0 | 0 | 0 | 0 | 0 | 0 | 0
11 | 9 | 17 | 0 | 0 | 0 | 0 | 6.7944 | 0 | 0 | 444.8588 | 0 | 0 | 0 | 0 | 0 | 0 | 0 | 0 | 0 | 0
11 | 9 | 18 | 0 | 0 | 0 | 0 | 6.3434 | 0 | 0 | 443.3528 | 0 | 0 | 0 | 0 | 0 | 0 | 0 | 0 | 0 | 0
11 | 9 | 19 | 0 | 0 | 0 | 0 | 7.0199 | 0 | 0 | 436.1265 | 0 | 0 | 0 | 0 | 0 | 0 | 0 | 0 | 0 | 0
11 | 9 | 20 | 0 | 0 | 0 | 0 | 6.6023 | 0 | 0 | 431.1658 | 0 | 0 | 0 | 0 | 0 | 0 | 0 | 0 | 0 | 0
11 | 9 | 21 | 0 | 0 | 0 | 0 | 5.834 | 0 | 0 | 420.4355 | 0 | 0 | 0 | 0 | 0 | 0 | 0 | 0 | 0 | 0
11 | 9 | 22 | 0 | 0 | 0 | 0 | 4.2473 | 0 | 0 | 412.1667 | 0 | 0 | 0 | 0 | 0 | 0 | 0 | 0 | 0 | 0
11 | 9 | 23 | 0 | 0 | 0 | 0 | 3.9311 | 0 | 0 | 408.8412 | 0 | 0 | 0 | 0 | 0 | 0 | 0 | 0 | 0 | 0
11 | 10 | 0 | 0 | 0 | 0 | 0 | 3.2034 | 0 | 0 | 406.3329 | 0 | 0 | 0 | 0 | 0 | 0 | 0 | 0 | 0 | 0
11 | 10 | 1 | 0 | 0 | 0 | 0 | 2.7942 | 0 | 0 | 408.5335 | 0 | 0 | 0 | 0 | 0 | 0 | 0 | 0 | 0 | 0
11 | 10 | 2 | 0 | 0 | 0 | 0 | 2.7107 | 0 | 0 | 413.3467 | 0 | 0 | 0 | 0 | 0 | 0 | 0 | 0 | 0 | 0
11 | 10 | 3 | 0 | 0 | 0 | 0 | 2.6773 | 0 | 0 | 424.5576 | 0 | 0 | 0 | 0 | 0 | 0 | 0 | 0 | 0 | 0
11 | 10 | 4 | 0 | 0 | 0 | 0 | 2.6355 | 0 | 0 | 434.1934 | 0 | 0 | 0 | 0 | 0 | 0 | 0 | 0 | 0 | 0
11 | 10 | 5 | 0 | 0 | 0 | 0 | 2.7775 | 0 | 0 | 439.7697 | 0 | 0 | 0 | 0 | 0 | 0 | 0 | 0 | 0 | 0
11 | 10 | 6 | 0 | 0 | 0 | 0 | 4.2807 | 0 | 0 | 442.3397 | 0 | 0 | 0 | 0 | 0 | 0 | 0 | 0 | 0 | 0
11 | 10 | 7 | 0 | 0 | 0 | 0 | 5.834 | 0 | 0 | 450.3772 | 0 | 0 | 0 | 0 | 0 | 0 | 0 | 0 | 0 | 0
11 | 10 | 8 | 0 | 0.1775 | 0.1775 | 48 | 6.5104 | 0.13875 | 0.13875 | 451.6442 | 0.1775 | 0 | 71.6468 | 0 | 0 | 0 | 0.1775 | 0 | 0 | 71.6468
11 | 10 | 9 | 0 | 60.927 | 60.927 | 48 | 6.9447 | 56.8667 | 56.8667 | 450.5262 | 60.927 | 0 | 24524.7234 | 0 | 0 | 0 | 60.927 | 0 | 0 | 24524.7234
11 | 10 | 10 | 0 | 1.6533 | 1.6533 | 48 | 7.1034 | 1.6609 | 1.6609 | 449.0803 | 1.6533 | 0 | 663.1196 | 0 | 0 | 0 | 1.6533 | 0 | 0 | 663.1196
11 | 10 | 11 | 0 | 64.923 | 64.923 | 48 | 6.8528 | 58.207 | 58.207 | 450.2509 | 64.923 | 0 | 26115.3241 | 0 | 0 | 0 | 64.923 | 0 | 0 | 26115.3241
11 | 10 | 12 | 0 | 6.8748 | 6.8748 | 48 | 7.4875 | 8.4716 | 8.4716 | 452.0351 | 6.8748 | 0 | 2777.6788 | 0 | 0 | 0 | 6.8748 | 0 | 0 | 2777.6788
11 | 10 | 13 | 0 | 28.2519 | 28.2519 | 48 | 7.7882 | 42.3199 | 42.3199 | 456.2655 | 28.2519 | 0 | 11534.2928 | 0 | 0 | 0 | 28.2519 | 0 | 0 | 11534.2928
11 | 10 | 14 | 0 | 0 | 0 | 0 | 7.855 | 0 | 0 | 460.4458 | 0 | 0 | 0 | 0 | 0 | 0 | 0 | 0 | 0 | 0
11 | 10 | 15 | 0 | 0 | 0 | 0 | 7.0449 | 0 | 0 | 464.5554 | 0 | 0 | 0 | 0 | 0 | 0 | 0 | 0 | 0 | 0
11 | 10 | 16 | 0 | 0 | 0 | 0 | 6.9447 | 0 | 0 | 465.436 | 0 | 0 | 0 | 0 | 0 | 0 | 0 | 0 | 0 | 0
11 | 10 | 17 | 0 | 0 | 0 | 0 | 6.8946 | 0 | 0 | 465.6442 | 0 | 0 | 0 | 0 | 0 | 0 | 0 | 0 | 0 | 0
11 | 10 | 18 | 0 | 0 | 0 | 0 | 6.5605 | 0 | 0 | 469.7251 | 0 | 0 | 0 | 0 | 0 | 0 | 0 | 0 | 0 | 0
11 | 10 | 19 | 0 | 0 | 0 | 0 | 6.5689 | 0 | 0 | 471.2865 | 0 | 0 | 0 | 0 | 0 | 0 | 0 | 0 | 0 | 0
11 | 10 | 20 | 0 | 0 | 0 | 0 | 5.9175 | 0 | 0 | 465.4005 | 0 | 0 | 0 | 0 | 0 | 0 | 0 | 0 | 0 | 0
11 | 10 | 21 | 0 | 0 | 0 | 0 | 5.2828 | 0 | 0 | 461.5902 | 0 | 0 | 0 | 0 | 0 | 0 | 0 | 0 | 0 | 0
11 | 10 | 22 | 0 | 0 | 0 | 0 | 4.406 | 0 | 0 | 455.5533 | 0 | 0 | 0 | 0 | 0 | 0 | 0 | 0 | 0 | 0
11 | 10 | 23 | 0 | 0 | 0 | 0 | 3.7963 | 0 | 0 | 454.0686 | 0 | 0 | 0 | 0 | 0 | 0 | 0 | 0 | 0 | 0
11 | 11 | 0 | 0 | 0 | 0 | 0 | 3.3287 | 0 | 0 | 450.4397 | 0 | 0 | 0 | 0 | 0 | 0 | 0 | 0 | 0 | 0
11 | 11 | 1 | 0 | 0 | 0 | 0 | 3.1199 | 0 | 0 | 452.6372 | 0 | 0 | 0 | 0 | 0 | 0 | 0 | 0 | 0 | 0
11 | 11 | 2 | 0 | 0 | 0 | 0 | 3.0531 | 0 | 0 | 450.2572 | 0 | 0 | 0 | 0 | 0 | 0 | 0 | 0 | 0 | 0
11 | 11 | 3 | 0 | 0 | 0 | 0 | 3.0447 | 0 | 0 | 456.0753 | 0 | 0 | 0 | 0 | 0 | 0 | 0 | 0 | 0 | 0
11 | 11 | 4 | 0 | 0 | 0 | 0 | 3.0447 | 0 | 0 | 452.2822 | 0 | 0 | 0 | 0 | 0 | 0 | 0 | 0 | 0 | 0
11 | 11 | 5 | 0 | 0 | 0 | 0 | 3.0531 | 0 | 0 | 449.2946 | 0 | 0 | 0 | 0 | 0 | 0 | 0 | 0 | 0 | 0
11 | 11 | 6 | 0 | 0 | 0 | 0 | 4.1304 | 0 | 0 | 451.1738 | 0 | 0 | 0 | 0 | 0 | 0 | 0 | 0 | 0 | 0
11 | 11 | 7 | 0 | 0 | 0 | 0 | 5.6503 | 0 | 0 | 450.6937 | 0 | 0 | 0 | 0 | 0 | 0 | 0 | 0 | 0 | 0
11 | 11 | 8 | 0 | 0 | 0 | 0 | 6.2599 | 0 | 0 | 452.4655 | 0 | 0 | 0 | 0 | 0 | 0 | 0 | 0 | 0 | 0
11 | 11 | 9 | 1.3225 | 182.3036 | 183.6261 | 47.7335 | 6.8194 | 162.3036 | 162.3036 | 451.7994 | 183.6261 | 0 | 74197.0342 | 0 | 0 | 0 | 183.6261 | 0 | 0 | 74197.0342
11 | 11 | 10 | 2.3942 | 413.3036 | 415.6977 | 47.7869 | 6.6691 | 345.4528 | 288 | 451.533 | 346.5624 | 69.1353 | 139923.2379 | 7.529 | 0 | 0 | 346.5624 | 69.1353 | 0 | 139923.2379
11 | 11 | 11 | 1.8117 | 485.7448 | 487.5565 | 47.8625 | 6.8361 | 434.0095 | 288 | 450.3787 | 323.5327 | 164.0238 | 130227.1319 | 17.8626 | 0 | 0 | 323.5327 | 164.0238 | 0 | 130227.1319
11 | 11 | 12 | 9.0102 | 535.8215 | 544.8317 | 47.3881 | 7.546 | 695.356 | 288 | 453.4944 | 225.6564 | 319.1753 | 91640.4667 | 34.7589 | 0 | 0 | 225.6564 | 319.1753 | 0 | 91640.4667
11 | 11 | 13 | 2.9617 | 483.3079 | 486.2696 | 47.7746 | 7.8717 | 774.8098 | 288 | 459.4119 | 180.7484 | 305.5212 | 74402.7846 | 33.2719 | 0 | 0 | 180.7484 | 305.5212 | 0 | 74402.7846
11 | 11 | 14 | 0 | 11.1621 | 11.1621 | 48 | 8.1389 | 22.3395 | 22.3395 | 464.7147 | 11.1621 | 0 | 4651.4036 | 0 | 0 | 0 | 11.1621 | 0 | 0 | 4651.4036
11 | 11 | 15 | 0 | 0.78333 | 0.78333 | 48 | 8.0136 | 1.3997 | 1.3997 | 472.1492 | 0.78333 | 0 | 332.2502 | 0 | 0 | 0 | 0.78333 | 0 | 0 | 332.2502
11 | 11 | 16 | 0 | 0 | 0 | 0 | 8.7736 | 0 | 0 | 474.7955 | 0 | 0 | 0 | 0 | 0 | 0 | 0 | 0 | 0 | 0
11 | 11 | 17 | 0 | 0 | 0 | 0 | 8.2809 | 0 | 0 | 477.295 | 0 | 0 | 0 | 0 | 0 | 0 | 0 | 0 | 0 | 0
11 | 11 | 18 | 0 | 0 | 0 | 0 | 8.64 | 0 | 0 | 481.4962 | 0 | 0 | 0 | 0 | 0 | 0 | 0 | 0 | 0 | 0
11 | 11 | 19 | 0 | 0 | 0 | 0 | 7.2954 | 0 | 0 | 479.9716 | 0 | 0 | 0 | 0 | 0 | 0 | 0 | 0 | 0 | 0
11 | 11 | 20 | 0 | 0 | 0 | 0 | 10.4104 | 0 | 0 | 476.0495 | 0 | 0 | 0 | 0 | 0 | 0 | 0 | 0 | 0 | 0
11 | 11 | 21 | 0 | 0 | 0 | 0 | 8.3727 | 0 | 0 | 473.653 | 0 | 0 | 0 | 0 | 0 | 0 | 0 | 0 | 0 | 0
11 | 11 | 22 | 0 | 0 | 0 | 0 | 4.7818 | 0 | 0 | 470.2077 | 0 | 0 | 0 | 0 | 0 | 0 | 0 | 0 | 0 | 0
11 | 11 | 23 | 0 | 0 | 0 | 0 | 4.1387 | 0 | 0 | 468.0465 | 0 | 0 | 0 | 0 | 0 | 0 | 0 | 0 | 0 | 0
11 | 12 | 0 | 0 | 0 | 0 | 0 | 2.6856 | 0 | 0 | 468.1096 | 0 | 0 | 0 | 0 | 0 | 0 | 0 | 0 | 0 | 0
11 | 12 | 1 | 0 | 0 | 0 | 0 | 2.5771 | 0 | 0 | 471.358 | 0 | 0 | 0 | 0 | 0 | 0 | 0 | 0 | 0 | 0
11 | 12 | 2 | 0 | 0 | 0 | 0 | 2.5687 | 0 | 0 | 472.7208 | 0 | 0 | 0 | 0 | 0 | 0 | 0 | 0 | 0 | 0
11 | 12 | 3 | 0 | 0 | 0 | 0 | 2.7023 | 0 | 0 | 473.4359 | 0 | 0 | 0 | 0 | 0 | 0 | 0 | 0 | 0 | 0
11 | 12 | 4 | 0 | 0 | 0 | 0 | 2.719 | 0 | 0 | 474.0237 | 0 | 0 | 0 | 0 | 0 | 0 | 0 | 0 | 0 | 0
11 | 12 | 5 | 0 | 0 | 0 | 0 | 3.1449 | 0 | 0 | 481.4314 | 0 | 0 | 0 | 0 | 0 | 0 | 0 | 0 | 0 | 0
11 | 12 | 6 | 0 | 0 | 0 | 0 | 3.8631 | 0 | 0 | 482.3344 | 0 | 0 | 0 | 0 | 0 | 0 | 0 | 0 | 0 | 0
11 | 12 | 7 | 0 | 0 | 0 | 0 | 4.5312 | 0 | 0 | 482.3087 | 0 | 0 | 0 | 0 | 0 | 0 | 0 | 0 | 0 | 0
11 | 12 | 8 | 0 | 116.9839 | 116.9839 | 48 | 4.5062 | 52.2511 | 52.2511 | 481.2394 | 116.9839 | 0 | 50682.0602 | 0 | 0 | 0 | 116.9839 | 0 | 0 | 50682.0602
11 | 12 | 9 | 0 | 52.7146 | 52.7146 | 48 | 6.0177 | 34.7905 | 34.7905 | 487.5411 | 52.7146 | 0 | 23170.2267 | 0 | 0 | 0 | 52.7146 | 0 | 0 | 23170.2267
11 | 12 | 10 | 0 | 91.2149 | 91.2149 | 48 | 8.0888 | 174.1923 | 174.1923 | 486.067 | 91.2149 | 0 | 39958.2549 | 0 | 0 | 0 | 91.2149 | 0 | 0 | 39958.2549
11 | 12 | 11 | 0 | 60.8182 | 60.8182 | 48 | 9.0492 | 952.5131 | 288 | 485.206 | 18.3889 | 42.4293 | 8039.7219 | 4.6206 | 0 | 0 | 18.3889 | 42.4293 | 0 | 8039.7219
11 | 12 | 12 | 0 | 115.5904 | 115.5904 | 48 | 9.425 | 0 | 0 | 488.7395 | 0 | 115.5904 | 0 | 12.5881 | 0 | 0 | 0 | 115.5904 | 0 | 0
11 | 12 | 13 | 0 | 220.1565 | 220.1565 | 48 | 9.2079 | 0 | 0 | 488.7258 | 0 | 220.1565 | 0 | 23.9755 | 0 | 0 | 0 | 220.1565 | 0 | 0
11 | 12 | 14 | 0 | 86.3866 | 86.3866 | 48 | 9.116 | 2711.0613 | 288 | 483.0019 | 9.177 | 77.2096 | 3992.0011 | 8.4083 | 0 | 0 | 9.177 | 77.2096 | 0 | 3992.0011
11 | 12 | 15 | 0 | 1.0417 | 1.0417 | 48 | 10.2935 | 0 | 0 | 483.2358 | 0 | 1.0417 | 0 | 0.11345 | 0 | 0 | 0 | 1.0417 | 0 | 0
11 | 12 | 16 | 0 | 0 | 0 | 0 | 11.613 | 0 | 0 | 484.3151 | 0 | 0 | 0 | 0 | 0 | 0 | 0 | 0 | 0 | 0
11 | 12 | 17 | 0 | 0 | 0 | 0 | 11.3708 | 0 | 0 | 489.7477 | 0 | 0 | 0 | 0 | 0 | 0 | 0 | 0 | 0 | 0
11 | 12 | 18 | 0 | 0 | 0 | 0 | 11.8969 | 0 | 0 | 486.7163 | 0 | 0 | 0 | 0 | 0 | 0 | 0 | 0 | 0 | 0
11 | 12 | 19 | 0 | 0 | 0 | 0 | 11.8301 | 0 | 0 | 487.2826 | 0 | 0 | 0 | 0 | 0 | 0 | 0 | 0 | 0 | 0
11 | 12 | 20 | 0 | 0 | 0 | 0 | 12.398 | 0 | 0 | 473.0504 | 0 | 0 | 0 | 0 | 0 | 0 | 0 | 0 | 0 | 0
11 | 12 | 21 | 0 | 0 | 0 | 0 | 8.4563 | 0 | 0 | 462.623 | 0 | 0 | 0 | 0 | 0 | 0 | 0 | 0 | 0 | 0
11 | 12 | 22 | 0 | 0 | 0 | 0 | 4.6983 | 0 | 0 | 456.1457 | 0 | 0 | 0 | 0 | 0 | 0 | 0 | 0 | 0 | 0
11 | 12 | 23 | 0 | 0 | 0 | 0 | 3.0331 | 0 | 0 | 449.1776 | 0 | 0 | 0 | 0 | 0 | 0 | 0 | 0 | 0 | 0
11 | 13 | 0 | 0 | 0 | 0 | 0 | 2.9362 | 0 | 0 | 442.4378 | 0 | 0 | 0 | 0 | 0 | 0 | 0 | 0 | 0 | 0
11 | 13 | 1 | 0 | 0 | 0 | 0 | 2.8276 | 0 | 0 | 445.2326 | 0 | 0 | 0 | 0 | 0 | 0 | 0 | 0 | 0 | 0
11 | 13 | 2 | 0 | 0 | 0 | 0 | 2.7274 | 0 | 0 | 452.6622 | 0 | 0 | 0 | 0 | 0 | 0 | 0 | 0 | 0 | 0
11 | 13 | 3 | 0 | 0 | 0 | 0 | 2.8109 | 0 | 0 | 469.3453 | 0 | 0 | 0 | 0 | 0 | 0 | 0 | 0 | 0 | 0
11 | 13 | 4 | 0 | 0 | 0 | 0 | 3.0531 | 0 | 0 | 470.6912 | 0 | 0 | 0 | 0 | 0 | 0 | 0 | 0 | 0 | 0
11 | 13 | 5 | 0 | 0 | 0 | 0 | 3.2953 | 0 | 0 | 477.5037 | 0 | 0 | 0 | 0 | 0 | 0 | 0 | 0 | 0 | 0
11 | 13 | 6 | 0 | 9.9174 | 9.9174 | 48 | 4.1387 | 4.1069 | 4.1069 | 481.5563 | 9.9174 | 0 | 4299.7516 | 0 | 0 | 0 | 9.9174 | 0 | 0 | 4299.7516
11 | 13 | 7 | 10.8475 | 71.0664 | 81.9139 | 43.1003 | 4.4895 | 36.4568 | 36.4568 | 482.4855 | 81.9139 | 0 | 35991.7625 | 0 | 0 | 0 | 81.9139 | 0 | 0 | 35991.7625
11 | 13 | 8 | 8.4475 | 101.2518 | 109.6993 | 45.1508 | 5.1492 | 56.8091 | 56.8091 | 491.3554 | 109.6993 | 0 | 48948.354 | 0 | 0 | 0 | 109.6993 | 0 | 0 | 48948.354
11 | 13 | 9 | 0 | 214.3353 | 214.3353 | 48 | 6.0428 | 142.5853 | 142.5853 | 487.7526 | 214.3353 | 0 | 94254.5114 | 0 | 0 | 0 | 214.3353 | 0 | 0 | 94254.5114
11 | 13 | 10 | 0 | 146.703 | 146.703 | 48 | 8.2057 | 313.6891 | 288 | 489.0841 | 134.689 | 12.014 | 59409.1641 | 1.3084 | 0 | 0 | 134.689 | 12.014 | 0 | 59409.1641
11 | 13 | 11 | 0 | 68.7585 | 68.7585 | 48 | 9.2329 | 0 | 0 | 489.619 | 0 | 68.7585 | 0 | 7.488 | 0 | 0 | 0 | 68.7585 | 0 | 0
11 | 13 | 12 | 0 | 238.2986 | 238.2986 | 48 | 9.3081 | 0 | 0 | 491.2569 | 0 | 238.2986 | 0 | 25.9513 | 0 | 0 | 0 | 238.2986 | 0 | 0
11 | 13 | 13 | 0 | 60.9619 | 60.9619 | 48 | 9.3832 | 0 | 0 | 489.7589 | 0 | 60.9619 | 0 | 6.6389 | 0 | 0 | 0 | 60.9619 | 0 | 0
11 | 13 | 14 | 0 | 129.6068 | 129.6068 | 48 | 9.0575 | 2165.4555 | 288 | 483.1113 | 17.2374 | 112.3695 | 7500.1773 | 12.2373 | 0 | 0 | 17.2374 | 112.3695 | 0 | 7500.1773
11 | 13 | 15 | 0 | 0.1725 | 0.1725 | 48 | 10.1098 | 0 | 0 | 482.1227 | 0 | 0.1725 | 0 | 0.018786 | 0 | 0 | 0 | 0.1725 | 0 | 0
11 | 13 | 16 | 0 | 0 | 0 | 0 | 10.6609 | 0 | 0 | 483.8416 | 0 | 0 | 0 | 0 | 0 | 0 | 0 | 0 | 0 | 0
11 | 13 | 17 | 0 | 0 | 0 | 0 | 10.6776 | 0 | 0 | 483.5965 | 0 | 0 | 0 | 0 | 0 | 0 | 0 | 0 | 0 | 0
11 | 13 | 18 | 0 | 0 | 0 | 0 | 11.0451 | 0 | 0 | 487.276 | 0 | 0 | 0 | 0 | 0 | 0 | 0 | 0 | 0 | 0
11 | 13 | 19 | 0 | 0 | 0 | 0 | 12.1975 | 0 | 0 | 485.1021 | 0 | 0 | 0 | 0 | 0 | 0 | 0 | 0 | 0 | 0
11 | 13 | 20 | 0 | 0 | 0 | 0 | 11.7967 | 0 | 0 | 475.8383 | 0 | 0 | 0 | 0 | 0 | 0 | 0 | 0 | 0 | 0
11 | 13 | 21 | 0 | 0 | 0 | 0 | 9.0575 | 0 | 0 | 466.8434 | 0 | 0 | 0 | 0 | 0 | 0 | 0 | 0 | 0 | 0
11 | 13 | 22 | 0 | 0 | 0 | 0 | 5.4666 | 0 | 0 | 461.3567 | 0 | 0 | 0 | 0 | 0 | 0 | 0 | 0 | 0 | 0
11 | 13 | 23 | 0 | 0 | 0 | 0 | 3.9717 | 0 | 0 | 458.2825 | 0 | 0 | 0 | 0 | 0 | 0 | 0 | 0 | 0 | 0
11 | 14 | 0 | 0 | 0 | 0 | 0 | 3.312 | 0 | 0 | 456.3117 | 0 | 0 | 0 | 0 | 0 | 0 | 0 | 0 | 0 | 0
11 | 14 | 1 | 0 | 0 | 0 | 0 | 3.003 | 0 | 0 | 463.7196 | 0 | 0 | 0 | 0 | 0 | 0 | 0 | 0 | 0 | 0
11 | 14 | 2 | 0 | 0 | 0 | 0 | 2.8944 | 0 | 0 | 474.3026 | 0 | 0 | 0 | 0 | 0 | 0 | 0 | 0 | 0 | 0
11 | 14 | 3 | 0 | 0 | 0 | 0 | 2.9278 | 0 | 0 | 470.1985 | 0 | 0 | 0 | 0 | 0 | 0 | 0 | 0 | 0 | 0
11 | 14 | 4 | 0 | 0 | 0 | 0 | 2.9529 | 0 | 0 | 476.8091 | 0 | 0 | 0 | 0 | 0 | 0 | 0 | 0 | 0 | 0
11 | 14 | 5 | 0 | 0 | 0 | 0 | 3.5291 | 0 | 0 | 478.0274 | 0 | 0 | 0 | 0 | 0 | 0 | 0 | 0 | 0 | 0
11 | 14 | 6 | 0 | 0 | 0 | 0 | 4.6648 | 0 | 0 | 476.0505 | 0 | 0 | 0 | 0 | 0 | 0 | 0 | 0 | 0 | 0
11 | 14 | 7 | 0 | 2.1374 | 2.1374 | 48 | 4.907 | 1.0442 | 1.0442 | 478.2825 | 2.1374 | 0 | 919.6928 | 0 | 0 | 0 | 2.1374 | 0 | 0 | 919.6928
11 | 14 | 8 | 0 | 3.4118 | 3.4118 | 48 | 5.8507 | 2.1389 | 2.1389 | 480.6198 | 3.4118 | 0 | 1476.0287 | 0 | 0 | 0 | 3.4118 | 0 | 0 | 1476.0287
11 | 14 | 9 | 0 | 6.6964 | 6.6964 | 48 | 6.9531 | 6.2736 | 6.2736 | 478.6594 | 6.6964 | 0 | 2883.8778 | 0 | 0 | 0 | 6.6964 | 0 | 0 | 2883.8778
11 | 14 | 10 | 0 | 10.1849 | 10.1849 | 48 | 8.1556 | 20.7153 | 20.7153 | 474.5309 | 10.1849 | 0 | 4344.1565 | 0 | 0 | 0 | 10.1849 | 0 | 0 | 4344.1565
11 | 14 | 11 | 0 | 9.4236 | 9.4236 | 48 | 8.7819 | 49.1342 | 49.1342 | 478.2785 | 9.4236 | 0 | 4054.7698 | 0 | 0 | 0 | 9.4236 | 0 | 0 | 4054.7698
11 | 14 | 12 | 0 | 9.298 | 9.298 | 48 | 9.4584 | 0 | 0 | 480.0029 | 0 | 9.298 | 0 | 1.0126 | 0 | 0 | 0 | 9.298 | 0 | 0
11 | 14 | 13 | 0 | 9.8312 | 9.8312 | 48 | 9.258 | 0 | 0 | 481.7414 | 0 | 9.8312 | 0 | 1.0706 | 0 | 0 | 0 | 9.8312 | 0 | 0
11 | 14 | 14 | 0 | 10.0717 | 10.0717 | 48 | 9.8509 | 0 | 0 | 476.1318 | 0 | 10.0717 | 0 | 1.0968 | 0 | 0 | 0 | 10.0717 | 0 | 0
11 | 14 | 15 | 0 | 12.1116 | 12.1116 | 48 | 10.7946 | 0 | 0 | 475.9086 | 0 | 12.1116 | 0 | 1.319 | 0 | 0 | 0 | 12.1116 | 0 | 0
11 | 14 | 16 | 0 | 0 | 0 | 0 | 11.4125 | 0 | 0 | 471.513 | 0 | 0 | 0 | 0 | 0 | 0 | 0 | 0 | 0 | 0
11 | 14 | 17 | 0 | 0 | 0 | 0 | 11.3123 | 0 | 0 | 472.059 | 0 | 0 | 0 | 0 | 0 | 0 | 0 | 0 | 0 | 0
11 | 14 | 18 | 0 | 0 | 0 | 0 | 12.0472 | 0 | 0 | 473.3122 | 0 | 0 | 0 | 0 | 0 | 0 | 0 | 0 | 0 | 0
11 | 14 | 19 | 0 | 0 | 0 | 0 | 12.2894 | 0 | 0 | 467.1433 | 0 | 0 | 0 | 0 | 0 | 0 | 0 | 0 | 0 | 0
11 | 14 | 20 | 0 | 0 | 0 | 0 | 11.78 | 0 | 0 | 456.9906 | 0 | 0 | 0 | 0 | 0 | 0 | 0 | 0 | 0 | 0
11 | 14 | 21 | 0 | 0 | 0 | 0 | 9.4918 | 0 | 0 | 453.4002 | 0 | 0 | 0 | 0 | 0 | 0 | 0 | 0 | 0 | 0
11 | 14 | 22 | 0 | 0 | 0 | 0 | 4.9905 | 0 | 0 | 448.3254 | 0 | 0 | 0 | 0 | 0 | 0 | 0 | 0 | 0 | 0
11 | 14 | 23 | 0 | 0 | 0 | 0 | 3.9097 | 0 | 0 | 443.5532 | 0 | 0 | 0 | 0 | 0 | 0 | 0 | 0 | 0 | 0
11 | 15 | 0 | 0 | 0 | 0 | 0 | 3.1951 | 0 | 0 | 441.8916 | 0 | 0 | 0 | 0 | 0 | 0 | 0 | 0 | 0 | 0
11 | 15 | 1 | 0 | 0 | 0 | 0 | 2.9696 | 0 | 0 | 450.377 | 0 | 0 | 0 | 0 | 0 | 0 | 0 | 0 | 0 | 0
11 | 15 | 2 | 0 | 0 | 0 | 0 | 2.8694 | 0 | 0 | 462.2281 | 0 | 0 | 0 | 0 | 0 | 0 | 0 | 0 | 0 | 0
11 | 15 | 3 | 0 | 0 | 0 | 0 | 2.8109 | 0 | 0 | 468.1026 | 0 | 0 | 0 | 0 | 0 | 0 | 0 | 0 | 0 | 0
11 | 15 | 4 | 0 | 0 | 0 | 0 | 2.9863 | 0 | 0 | 474.9567 | 0 | 0 | 0 | 0 | 0 | 0 | 0 | 0 | 0 | 0
11 | 15 | 5 | 0 | 0 | 0 | 0 | 3.3871 | 0 | 0 | 477.1062 | 0 | 0 | 0 | 0 | 0 | 0 | 0 | 0 | 0 | 0
11 | 15 | 6 | 0 | 0 | 0 | 0 | 4.4978 | 0 | 0 | 474.4459 | 0 | 0 | 0 | 0 | 0 | 0 | 0 | 0 | 0 | 0
11 | 15 | 7 | 0 | 0 | 0 | 0 | 4.6732 | 0 | 0 | 478.5263 | 0 | 0 | 0 | 0 | 0 | 0 | 0 | 0 | 0 | 0
11 | 15 | 8 | 0 | 2.1451 | 2.1451 | 48 | 5.8507 | 1.3447 | 1.3447 | 480.2268 | 2.1451 | 0 | 927.1493 | 0 | 0 | 0 | 2.1451 | 0 | 0 | 927.1493
11 | 15 | 9 | 0 | 1.805 | 1.805 | 48 | 6.9363 | 1.6784 | 1.6784 | 479.5654 | 1.805 | 0 | 778.9755 | 0 | 0 | 0 | 1.805 | 0 | 0 | 778.9755
11 | 15 | 10 | 0 | 7.7907 | 7.7907 | 48 | 7.6712 | 10.7673 | 10.7673 | 483.1723 | 7.7907 | 0 | 3390.3043 | 0 | 0 | 0 | 7.7907 | 0 | 0 | 3390.3043
11 | 15 | 11 | 0 | 7.3983 | 7.3983 | 48 | 8.9072 | 56.1246 | 56.1246 | 484.6007 | 7.3983 | 0 | 3230.1176 | 0 | 0 | 0 | 7.3983 | 0 | 0 | 3230.1176
11 | 15 | 12 | 0 | 6.0358 | 6.0358 | 48 | 8.6066 | 21.8883 | 21.8883 | 486.5681 | 6.0358 | 0 | 2647.124 | 0 | 0 | 0 | 6.0358 | 0 | 0 | 2647.124
11 | 15 | 13 | 0 | 10.0342 | 10.0342 | 48 | 8.0972 | 19.3096 | 19.3096 | 477.2136 | 10.0342 | 0 | 4306.8004 | 0 | 0 | 0 | 10.0342 | 0 | 0 | 4306.8004
11 | 15 | 14 | 2.1533 | 69.2884 | 71.4418 | 46.8848 | 8.5398 | 232.1487 | 232.1487 | 475.4178 | 71.4418 | 0 | 30615.1471 | 0 | 0 | 0 | 71.4418 | 0 | 0 | 30615.1471
11 | 15 | 15 | 0 | 4.4441 | 4.4441 | 48 | 9.1995 | 0 | 0 | 480.2881 | 0 | 4.4441 | 0 | 0.48398 | 0 | 0 | 0 | 4.4441 | 0 | 0
11 | 15 | 16 | 0 | 0 | 0 | 0 | 10.544 | 0 | 0 | 479.2434 | 0 | 0 | 0 | 0 | 0 | 0 | 0 | 0 | 0 | 0
11 | 15 | 17 | 0 | 0 | 0 | 0 | 9.9595 | 0 | 0 | 479.8303 | 0 | 0 | 0 | 0 | 0 | 0 | 0 | 0 | 0 | 0
11 | 15 | 18 | 0 | 0 | 0 | 0 | 10.6442 | 0 | 0 | 476.3262 | 0 | 0 | 0 | 0 | 0 | 0 | 0 | 0 | 0 | 0
11 | 15 | 19 | 0 | 0 | 0 | 0 | 10.043 | 0 | 0 | 464.0915 | 0 | 0 | 0 | 0 | 0 | 0 | 0 | 0 | 0 | 0
11 | 15 | 20 | 0 | 0 | 0 | 0 | 7.6378 | 0 | 0 | 460.1467 | 0 | 0 | 0 | 0 | 0 | 0 | 0 | 0 | 0 | 0
11 | 15 | 21 | 0 | 0 | 0 | 0 | 6.7359 | 0 | 0 | 442.8124 | 0 | 0 | 0 | 0 | 0 | 0 | 0 | 0 | 0 | 0
11 | 15 | 22 | 0 | 0 | 0 | 0 | 4.882 | 0 | 0 | 441.0478 | 0 | 0 | 0 | 0 | 0 | 0 | 0 | 0 | 0 | 0
11 | 15 | 23 | 0 | 0 | 0 | 0 | 3.8965 | 0 | 0 | 436.3435 | 0 | 0 | 0 | 0 | 0 | 0 | 0 | 0 | 0 | 0
11 | 16 | 0 | 0 | 0 | 0 | 0 | 3.8464 | 0 | 0 | 437.2268 | 0 | 0 | 0 | 0 | 0 | 0 | 0 | 0 | 0 | 0
11 | 16 | 1 | 0 | 0 | 0 | 0 | 3.5541 | 0 | 0 | 439.7442 | 0 | 0 | 0 | 0 | 0 | 0 | 0 | 0 | 0 | 0
11 | 16 | 2 | 0 | 0 | 0 | 0 | 3.4957 | 0 | 0 | 444.4161 | 0 | 0 | 0 | 0 | 0 | 0 | 0 | 0 | 0 | 0
11 | 16 | 3 | 0 | 0 | 0 | 0 | 3.1449 | 0 | 0 | 441.2799 | 0 | 0 | 0 | 0 | 0 | 0 | 0 | 0 | 0 | 0
11 | 16 | 4 | 0 | 0 | 0 | 0 | 3.0865 | 0 | 0 | 449.1427 | 0 | 0 | 0 | 0 | 0 | 0 | 0 | 0 | 0 | 0
11 | 16 | 5 | 0 | 0 | 0 | 0 | 3.3203 | 0 | 0 | 445.1595 | 0 | 0 | 0 | 0 | 0 | 0 | 0 | 0 | 0 | 0
11 | 16 | 6 | 0 | 0 | 0 | 0 | 4.0636 | 0 | 0 | 449.614 | 0 | 0 | 0 | 0 | 0 | 0 | 0 | 0 | 0 | 0
11 | 16 | 7 | 0 | 2.3357 | 2.3357 | 48 | 4.3141 | 1.0021 | 1.0021 | 450.836 | 2.3357 | 0 | 940.9212 | 0 | 0 | 0 | 2.3357 | 0 | 0 | 940.9212
11 | 16 | 8 | 0 | 147.9716 | 147.9716 | 48 | 4.7985 | 70.4982 | 70.4982 | 454.3273 | 147.9716 | 0 | 60124.9146 | 0 | 0 | 0 | 147.9716 | 0 | 0 | 60124.9146
11 | 16 | 9 | 0 | 178.4916 | 178.4916 | 48 | 6.2516 | 127.1985 | 127.1985 | 451.6509 | 178.4916 | 0 | 72048.2915 | 0 | 0 | 0 | 178.4916 | 0 | 0 | 72048.2915
11 | 16 | 10 | 0 | 111.1142 | 111.1142 | 48 | 6.6023 | 89.9471 | 89.9471 | 451.1408 | 111.1142 | 0 | 44794.6494 | 0 | 0 | 0 | 111.1142 | 0 | 0 | 44794.6494
11 | 16 | 11 | 0 | 169.3506 | 169.3506 | 48 | 8.1723 | 350.1419 | 288 | 454.9255 | 139.2949 | 30.0557 | 56682.6508 | 3.2731 | 0 | 0 | 139.2949 | 30.0557 | 0 | 56682.6508
11 | 16 | 12 | 0 | 207.3954 | 207.3954 | 48 | 7.5126 | 259.3992 | 259.3992 | 459.2441 | 207.3954 | 0 | 85290.1202 | 0 | 0 | 0 | 207.3954 | 0 | 0 | 85290.1202
11 | 16 | 13 | 0 | 249.4359 | 249.4359 | 48 | 7.0616 | 245.6467 | 245.6467 | 468.2121 | 249.4359 | 0 | 104815.9961 | 0 | 0 | 0 | 249.4359 | 0 | 0 | 104815.9961
11 | 16 | 14 | 0 | 198.974 | 198.974 | 48 | 6.9029 | 182.3121 | 182.3121 | 467.0256 | 198.974 | 0 | 83375.1769 | 0 | 0 | 0 | 198.974 | 0 | 0 | 83375.1769
11 | 16 | 15 | 0 | 18.5472 | 18.5472 | 48 | 6.9698 | 17.5072 | 17.5072 | 470.2599 | 18.5472 | 0 | 7831.7606 | 0 | 0 | 0 | 18.5472 | 0 | 0 | 7831.7606
11 | 16 | 16 | 0 | 0 | 0 | 0 | 6.6274 | 0 | 0 | 475.7043 | 0 | 0 | 0 | 0 | 0 | 0 | 0 | 0 | 0 | 0
11 | 16 | 17 | 0 | 0 | 0 | 0 | 6.7944 | 0 | 0 | 474.7484 | 0 | 0 | 0 | 0 | 0 | 0 | 0 | 0 | 0 | 0
11 | 16 | 18 | 0 | 0 | 0 | 0 | 6.3434 | 0 | 0 | 475.4222 | 0 | 0 | 0 | 0 | 0 | 0 | 0 | 0 | 0 | 0
11 | 16 | 19 | 0 | 0 | 0 | 0 | 7.0199 | 0 | 0 | 473.1326 | 0 | 0 | 0 | 0 | 0 | 0 | 0 | 0 | 0 | 0
11 | 16 | 20 | 0 | 0 | 0 | 0 | 6.6023 | 0 | 0 | 472.8476 | 0 | 0 | 0 | 0 | 0 | 0 | 0 | 0 | 0 | 0
11 | 16 | 21 | 0 | 0 | 0 | 0 | 5.834 | 0 | 0 | 465.2276 | 0 | 0 | 0 | 0 | 0 | 0 | 0 | 0 | 0 | 0
11 | 16 | 22 | 0 | 0 | 0 | 0 | 4.2473 | 0 | 0 | 464.8133 | 0 | 0 | 0 | 0 | 0 | 0 | 0 | 0 | 0 | 0
11 | 16 | 23 | 0 | 0 | 0 | 0 | 3.9311 | 0 | 0 | 463.4807 | 0 | 0 | 0 | 0 | 0 | 0 | 0 | 0 | 0 | 0
11 | 17 | 0 | 0 | 0 | 0 | 0 | 3.2034 | 0 | 0 | 465.7624 | 0 | 0 | 0 | 0 | 0 | 0 | 0 | 0 | 0 | 0
11 | 17 | 1 | 0 | 0 | 0 | 0 | 2.7942 | 0 | 0 | 460.6644 | 0 | 0 | 0 | 0 | 0 | 0 | 0 | 0 | 0 | 0
11 | 17 | 2 | 0 | 0 | 0 | 0 | 2.7107 | 0 | 0 | 465.2364 | 0 | 0 | 0 | 0 | 0 | 0 | 0 | 0 | 0 | 0
11 | 17 | 3 | 0 | 0 | 0 | 0 | 2.6773 | 0 | 0 | 468.3004 | 0 | 0 | 0 | 0 | 0 | 0 | 0 | 0 | 0 | 0
11 | 17 | 4 | 0 | 0 | 0 | 0 | 2.6355 | 0 | 0 | 468.6668 | 0 | 0 | 0 | 0 | 0 | 0 | 0 | 0 | 0 | 0
11 | 17 | 5 | 0 | 0 | 0 | 0 | 2.7775 | 0 | 0 | 467.2929 | 0 | 0 | 0 | 0 | 0 | 0 | 0 | 0 | 0 | 0
11 | 17 | 6 | 0 | 0 | 0 | 0 | 4.2807 | 0 | 0 | 469.6845 | 0 | 0 | 0 | 0 | 0 | 0 | 0 | 0 | 0 | 0
11 | 17 | 7 | 0 | 0 | 0 | 0 | 5.834 | 0 | 0 | 469.6837 | 0 | 0 | 0 | 0 | 0 | 0 | 0 | 0 | 0 | 0
11 | 17 | 8 | 0 | 12.7564 | 12.7564 | 48 | 6.5104 | 9.9713 | 9.9713 | 468.7208 | 12.7564 | 0 | 5366.8755 | 0 | 0 | 0 | 12.7564 | 0 | 0 | 5366.8755
11 | 17 | 9 | 0 | 86.9618 | 86.9618 | 48 | 6.9447 | 81.1664 | 81.1664 | 465.2811 | 86.9618 | 0 | 36287.5038 | 0 | 0 | 0 | 86.9618 | 0 | 0 | 36287.5038
11 | 17 | 10 | 0 | 34.5317 | 34.5317 | 48 | 7.1034 | 34.69 | 34.69 | 453.6422 | 34.5317 | 0 | 14007.5018 | 0 | 0 | 0 | 34.5317 | 0 | 0 | 14007.5018
11 | 17 | 11 | 0 | 238.8227 | 238.8227 | 48 | 6.8528 | 214.1176 | 214.1176 | 448.6015 | 238.8227 | 0 | 95672.7179 | 0 | 0 | 0 | 238.8227 | 0 | 0 | 95672.7179
11 | 17 | 12 | 0 | 56.7466 | 56.7466 | 48 | 7.4875 | 69.9266 | 69.9266 | 447.2993 | 56.7466 | 0 | 22658.8647 | 0 | 0 | 0 | 56.7466 | 0 | 0 | 22658.8647
11 | 17 | 13 | 0 | 148.4107 | 148.4107 | 48 | 7.7882 | 222.3112 | 222.3112 | 452.5503 | 148.4107 | 0 | 60039.5823 | 0 | 0 | 0 | 148.4107 | 0 | 0 | 60039.5823
11 | 17 | 14 | 0 | 30.185 | 30.185 | 48 | 7.855 | 47.4909 | 47.4909 | 457.5184 | 30.185 | 0 | 12361.2985 | 0 | 0 | 0 | 30.185 | 0 | 0 | 12361.2985
11 | 17 | 15 | 0 | 0.94333 | 0.94333 | 48 | 7.0449 | 0.92174 | 0.92174 | 462.1671 | 0.94333 | 0 | 390.6977 | 0 | 0 | 0 | 0.94333 | 0 | 0 | 390.6977
11 | 17 | 16 | 0 | 0 | 0 | 0 | 6.9447 | 0 | 0 | 459.7638 | 0 | 0 | 0 | 0 | 0 | 0 | 0 | 0 | 0 | 0
11 | 17 | 17 | 0 | 0 | 0 | 0 | 6.8946 | 0 | 0 | 461.7314 | 0 | 0 | 0 | 0 | 0 | 0 | 0 | 0 | 0 | 0
11 | 17 | 18 | 0 | 0 | 0 | 0 | 6.5605 | 0 | 0 | 463.9847 | 0 | 0 | 0 | 0 | 0 | 0 | 0 | 0 | 0 | 0
11 | 17 | 19 | 0 | 0 | 0 | 0 | 6.5689 | 0 | 0 | 463.1721 | 0 | 0 | 0 | 0 | 0 | 0 | 0 | 0 | 0 | 0
11 | 17 | 20 | 0 | 0 | 0 | 0 | 5.9175 | 0 | 0 | 455.3407 | 0 | 0 | 0 | 0 | 0 | 0 | 0 | 0 | 0 | 0
11 | 17 | 21 | 0 | 0 | 0 | 0 | 5.2828 | 0 | 0 | 447.3652 | 0 | 0 | 0 | 0 | 0 | 0 | 0 | 0 | 0 | 0
11 | 17 | 22 | 0 | 0 | 0 | 0 | 4.406 | 0 | 0 | 440.6068 | 0 | 0 | 0 | 0 | 0 | 0 | 0 | 0 | 0 | 0
11 | 17 | 23 | 0 | 0 | 0 | 0 | 3.7963 | 0 | 0 | 437.7558 | 0 | 0 | 0 | 0 | 0 | 0 | 0 | 0 | 0 | 0
11 | 18 | 0 | 0 | 0 | 0 | 0 | 3.3287 | 0 | 0 | 439.1101 | 0 | 0 | 0 | 0 | 0 | 0 | 0 | 0 | 0 | 0
11 | 18 | 1 | 0 | 0 | 0 | 0 | 3.1199 | 0 | 0 | 442.0874 | 0 | 0 | 0 | 0 | 0 | 0 | 0 | 0 | 0 | 0
11 | 18 | 2 | 0 | 0 | 0 | 0 | 3.0531 | 0 | 0 | 446.3837 | 0 | 0 | 0 | 0 | 0 | 0 | 0 | 0 | 0 | 0
11 | 18 | 3 | 0 | 0 | 0 | 0 | 3.0447 | 0 | 0 | 455.2421 | 0 | 0 | 0 | 0 | 0 | 0 | 0 | 0 | 0 | 0
11 | 18 | 4 | 0 | 0 | 0 | 0 | 3.0447 | 0 | 0 | 466.7965 | 0 | 0 | 0 | 0 | 0 | 0 | 0 | 0 | 0 | 0
11 | 18 | 5 | 0 | 0 | 0 | 0 | 3.0531 | 0 | 0 | 465.7284 | 0 | 0 | 0 | 0 | 0 | 0 | 0 | 0 | 0 | 0
11 | 18 | 6 | 0 | 0 | 0 | 0 | 4.1304 | 0 | 0 | 463.3172 | 0 | 0 | 0 | 0 | 0 | 0 | 0 | 0 | 0 | 0
11 | 18 | 7 | 0 | 0 | 0 | 0 | 5.6503 | 0 | 0 | 460.1136 | 0 | 0 | 0 | 0 | 0 | 0 | 0 | 0 | 0 | 0
11 | 18 | 8 | 0 | 42.8164 | 42.8164 | 48 | 6.2599 | 30.5994 | 30.5994 | 459.893 | 42.8164 | 0 | 17635.766 | 0 | 0 | 0 | 42.8164 | 0 | 0 | 17635.766
11 | 18 | 9 | 0 | 39.4355 | 39.4355 | 48 | 6.8194 | 34.8563 | 34.8563 | 458.0047 | 39.4355 | 0 | 16168.7186 | 0 | 0 | 0 | 39.4355 | 0 | 0 | 16168.7186
11 | 18 | 10 | 0 | 59.7099 | 59.7099 | 48 | 6.6691 | 49.6201 | 49.6201 | 456.8479 | 59.7099 | 0 | 24412.2573 | 0 | 0 | 0 | 59.7099 | 0 | 0 | 24412.2573
11 | 18 | 11 | 0 | 163.1235 | 163.1235 | 48 | 6.8361 | 145.2081 | 145.2081 | 457.6381 | 163.1235 | 0 | 66821.6164 | 0 | 0 | 0 | 163.1235 | 0 | 0 | 66821.6164
11 | 18 | 12 | 0 | 63.1872 | 63.1872 | 48 | 7.546 | 80.6444 | 80.6444 | 456.8102 | 63.1872 | 0 | 25831.5836 | 0 | 0 | 0 | 63.1872 | 0 | 0 | 25831.5836
11 | 18 | 13 | 0 | 71.4435 | 71.4435 | 48 | 7.8717 | 113.8363 | 113.8363 | 461.9294 | 71.4435 | 0 | 29572.5617 | 0 | 0 | 0 | 71.4435 | 0 | 0 | 29572.5617
11 | 18 | 14 | 0 | 2.6183 | 2.6183 | 48 | 8.1389 | 5.2402 | 5.2402 | 462.7282 | 2.6183 | 0 | 1085.8755 | 0 | 0 | 0 | 2.6183 | 0 | 0 | 1085.8755
11 | 18 | 15 | 0 | 0 | 0 | 0 | 8.0136 | 0 | 0 | 472.1995 | 0 | 0 | 0 | 0 | 0 | 0 | 0 | 0 | 0 | 0
11 | 18 | 16 | 1.4583 | 0 | 1.4583 | 11 | 8.7736 | 7.4484 | 7.4484 | 473.1124 | 1.4583 | 0 | 673.9139 | 0 | 0 | 0 | 1.4583 | 0 | 0 | 673.9139
11 | 18 | 17 | 0 | 0 | 0 | 0 | 8.2809 | 0 | 0 | 470.1795 | 0 | 0 | 0 | 0 | 0 | 0 | 0 | 0 | 0 | 0
11 | 18 | 18 | 0 | 0 | 0 | 0 | 8.64 | 0 | 0 | 467.4679 | 0 | 0 | 0 | 0 | 0 | 0 | 0 | 0 | 0 | 0
11 | 18 | 19 | 0 | 0 | 0 | 0 | 7.2954 | 0 | 0 | 460.4191 | 0 | 0 | 0 | 0 | 0 | 0 | 0 | 0 | 0 | 0
11 | 18 | 20 | 0 | 0 | 0 | 0 | 10.4104 | 0 | 0 | 453.7116 | 0 | 0 | 0 | 0 | 0 | 0 | 0 | 0 | 0 | 0
11 | 18 | 21 | 0 | 0 | 0 | 0 | 8.3727 | 0 | 0 | 449.6929 | 0 | 0 | 0 | 0 | 0 | 0 | 0 | 0 | 0 | 0
11 | 18 | 22 | 0 | 0 | 0 | 0 | 4.7818 | 0 | 0 | 445.9943 | 0 | 0 | 0 | 0 | 0 | 0 | 0 | 0 | 0 | 0
11 | 18 | 23 | 0 | 0 | 0 | 0 | 4.1387 | 0 | 0 | 446.347 | 0 | 0 | 0 | 0 | 0 | 0 | 0 | 0 | 0 | 0
11 | 19 | 0 | 0 | 0 | 0 | 0 | 2.6856 | 0 | 0 | 447.1387 | 0 | 0 | 0 | 0 | 0 | 0 | 0 | 0 | 0 | 0
11 | 19 | 1 | 0 | 0 | 0 | 0 | 2.5771 | 0 | 0 | 448.757 | 0 | 0 | 0 | 0 | 0 | 0 | 0 | 0 | 0 | 0
11 | 19 | 2 | 0 | 0 | 0 | 0 | 2.5687 | 0 | 0 | 460.2739 | 0 | 0 | 0 | 0 | 0 | 0 | 0 | 0 | 0 | 0
11 | 19 | 3 | 0 | 0 | 0 | 0 | 2.7023 | 0 | 0 | 470.6256 | 0 | 0 | 0 | 0 | 0 | 0 | 0 | 0 | 0 | 0
11 | 19 | 4 | 0 | 0 | 0 | 0 | 2.719 | 0 | 0 | 471.2565 | 0 | 0 | 0 | 0 | 0 | 0 | 0 | 0 | 0 | 0
11 | 19 | 5 | 0 | 0 | 0 | 0 | 3.1449 | 0 | 0 | 474.2182 | 0 | 0 | 0 | 0 | 0 | 0 | 0 | 0 | 0 | 0
11 | 19 | 6 | 0 | 0 | 0 | 0 | 3.8631 | 0 | 0 | 471.8415 | 0 | 0 | 0 | 0 | 0 | 0 | 0 | 0 | 0 | 0
11 | 19 | 7 | 0 | 0 | 0 | 0 | 4.5312 | 0 | 0 | 473.9456 | 0 | 0 | 0 | 0 | 0 | 0 | 0 | 0 | 0 | 0
11 | 19 | 8 | 0 | 138.3475 | 138.3475 | 48 | 4.5062 | 61.7932 | 61.7932 | 476.0224 | 138.3475 | 0 | 59215.8364 | 0 | 0 | 0 | 138.3475 | 0 | 0 | 59215.8364
11 | 19 | 9 | 0 | 51.3583 | 51.3583 | 48 | 6.0177 | 33.8953 | 33.8953 | 474.7869 | 51.3583 | 0 | 21919.0425 | 0 | 0 | 0 | 51.3583 | 0 | 0 | 21919.0425
11 | 19 | 10 | 7.4675 | 7.9655 | 15.433 | 30.0969 | 8.0888 | 29.4722 | 29.4722 | 473.0453 | 15.433 | 0 | 6836.013 | 0 | 0 | 0 | 15.433 | 0 | 0 | 6836.013
11 | 19 | 11 | 0 | 19.0128 | 19.0128 | 48 | 9.0492 | 297.7715 | 288 | 473.1196 | 18.3889 | 0.62392 | 7817.4656 | 0.067946 | 0 | 0 | 18.3889 | 0.62392 | 0 | 7817.4656
11 | 19 | 12 | 0 | 34.3542 | 34.3542 | 48 | 9.425 | 0 | 0 | 472.2382 | 0 | 34.3542 | 0 | 3.7413 | 0 | 0 | 0 | 34.3542 | 0 | 0
11 | 19 | 13 | 0 | 33.8807 | 33.8807 | 48 | 9.2079 | 0 | 0 | 473.6923 | 0 | 33.8807 | 0 | 3.6897 | 0 | 0 | 0 | 33.8807 | 0 | 0
11 | 19 | 14 | 0 | 3.9456 | 3.9456 | 48 | 9.116 | 123.8228 | 123.8228 | 470.0636 | 3.9456 | 0 | 1665.2738 | 0 | 0 | 0 | 3.9456 | 0 | 0 | 1665.2738
11 | 19 | 15 | 0 | 0 | 0 | 0 | 10.2935 | 0 | 0 | 473.9626 | 0 | 0 | 0 | 0 | 0 | 0 | 0 | 0 | 0 | 0
11 | 19 | 16 | 0 | 0 | 0 | 0 | 11.613 | 0 | 0 | 473.7988 | 0 | 0 | 0 | 0 | 0 | 0 | 0 | 0 | 0 | 0
11 | 19 | 17 | 0 | 0 | 0 | 0 | 11.3708 | 0 | 0 | 472.5249 | 0 | 0 | 0 | 0 | 0 | 0 | 0 | 0 | 0 | 0
11 | 19 | 18 | 0 | 0 | 0 | 0 | 11.8969 | 0 | 0 | 469.5541 | 0 | 0 | 0 | 0 | 0 | 0 | 0 | 0 | 0 | 0
11 | 19 | 19 | 0 | 0 | 0 | 0 | 11.8301 | 0 | 0 | 462.017 | 0 | 0 | 0 | 0 | 0 | 0 | 0 | 0 | 0 | 0
11 | 19 | 20 | 0 | 0 | 0 | 0 | 12.398 | 0 | 0 | 454.8883 | 0 | 0 | 0 | 0 | 0 | 0 | 0 | 0 | 0 | 0
11 | 19 | 21 | 0 | 0 | 0 | 0 | 8.4563 | 0 | 0 | 455.9256 | 0 | 0 | 0 | 0 | 0 | 0 | 0 | 0 | 0 | 0
11 | 19 | 22 | 0 | 0 | 0 | 0 | 4.6983 | 0 | 0 | 450.037 | 0 | 0 | 0 | 0 | 0 | 0 | 0 | 0 | 0 | 0
11 | 19 | 23 | 0 | 0 | 0 | 0 | 3.0331 | 0 | 0 | 450.4909 | 0 | 0 | 0 | 0 | 0 | 0 | 0 | 0 | 0 | 0
11 | 20 | 0 | 0 | 0 | 0 | 0 | 2.9362 | 0 | 0 | 445.4622 | 0 | 0 | 0 | 0 | 0 | 0 | 0 | 0 | 0 | 0
11 | 20 | 1 | 0 | 0 | 0 | 0 | 2.8276 | 0 | 0 | 445.7341 | 0 | 0 | 0 | 0 | 0 | 0 | 0 | 0 | 0 | 0
11 | 20 | 2 | 0 | 0 | 0 | 0 | 2.7274 | 0 | 0 | 444.4511 | 0 | 0 | 0 | 0 | 0 | 0 | 0 | 0 | 0 | 0
11 | 20 | 3 | 0 | 0 | 0 | 0 | 2.8109 | 0 | 0 | 457.7578 | 0 | 0 | 0 | 0 | 0 | 0 | 0 | 0 | 0 | 0
11 | 20 | 4 | 0 | 0 | 0 | 0 | 3.0531 | 0 | 0 | 470.8061 | 0 | 0 | 0 | 0 | 0 | 0 | 0 | 0 | 0 | 0
11 | 20 | 5 | 0 | 0 | 0 | 0 | 3.2953 | 0 | 0 | 473.0338 | 0 | 0 | 0 | 0 | 0 | 0 | 0 | 0 | 0 | 0
11 | 20 | 6 | 0 | 0 | 0 | 0 | 4.1387 | 0 | 0 | 476.0815 | 0 | 0 | 0 | 0 | 0 | 0 | 0 | 0 | 0 | 0
11 | 20 | 7 | 0 | 0.09433 | 0.09433 | 48 | 4.4895 | 0.041983 | 0.041983 | 478.5871 | 0.09433 | 0 | 40.6173 | 0 | 0 | 0 | 0.09433 | 0 | 0 | 40.6173
11 | 20 | 8 | 0 | 0.30961 | 0.30961 | 48 | 5.1492 | 0.16034 | 0.16034 | 483.5747 | 0.30961 | 0 | 134.8589 | 0 | 0 | 0 | 0.30961 | 0 | 0 | 134.8589
11 | 20 | 9 | 0 | 0.096555 | 0.096555 | 48 | 6.0428 | 0.064233 | 0.064233 | 479.6329 | 0.096555 | 0 | 41.6763 | 0 | 0 | 0 | 0.096555 | 0 | 0 | 41.6763
11 | 20 | 10 | 0 | 0 | 0 | 0 | 8.2057 | 0 | 0 | 476.7926 | 0 | 0 | 0 | 0 | 0 | 0 | 0 | 0 | 0 | 0
11 | 20 | 11 | 0 | 0 | 0 | 0 | 9.2329 | 0 | 0 | 471.4503 | 0 | 0 | 0 | 0 | 0 | 0 | 0 | 0 | 0 | 0
11 | 20 | 12 | 0 | 0 | 0 | 0 | 9.3081 | 0 | 0 | 469.9316 | 0 | 0 | 0 | 0 | 0 | 0 | 0 | 0 | 0 | 0
11 | 20 | 13 | 0 | 0 | 0 | 0 | 9.3832 | 0 | 0 | 463.6469 | 0 | 0 | 0 | 0 | 0 | 0 | 0 | 0 | 0 | 0
11 | 20 | 14 | 0 | 0.75417 | 0.75417 | 48 | 9.0575 | 12.6005 | 12.6005 | 461.6027 | 0.75417 | 0 | 311.9254 | 0 | 0 | 0 | 0.75417 | 0 | 0 | 311.9254
11 | 20 | 15 | 0 | 0 | 0 | 0 | 10.1098 | 0 | 0 | 463.1437 | 0 | 0 | 0 | 0 | 0 | 0 | 0 | 0 | 0 | 0
11 | 20 | 16 | 0 | 0 | 0 | 0 | 10.6609 | 0 | 0 | 462.5982 | 0 | 0 | 0 | 0 | 0 | 0 | 0 | 0 | 0 | 0
11 | 20 | 17 | 0 | 0 | 0 | 0 | 10.6776 | 0 | 0 | 465.2694 | 0 | 0 | 0 | 0 | 0 | 0 | 0 | 0 | 0 | 0
11 | 20 | 18 | 0 | 0 | 0 | 0 | 11.0451 | 0 | 0 | 462.7684 | 0 | 0 | 0 | 0 | 0 | 0 | 0 | 0 | 0 | 0
11 | 20 | 19 | 0 | 0 | 0 | 0 | 12.1975 | 0 | 0 | 457.3866 | 0 | 0 | 0 | 0 | 0 | 0 | 0 | 0 | 0 | 0
11 | 20 | 20 | 0 | 0 | 0 | 0 | 11.7967 | 0 | 0 | 446.7276 | 0 | 0 | 0 | 0 | 0 | 0 | 0 | 0 | 0 | 0
11 | 20 | 21 | 0 | 0 | 0 | 0 | 9.0575 | 0 | 0 | 437.8768 | 0 | 0 | 0 | 0 | 0 | 0 | 0 | 0 | 0 | 0
11 | 20 | 22 | 0 | 0 | 0 | 0 | 5.4666 | 0 | 0 | 431.0832 | 0 | 0 | 0 | 0 | 0 | 0 | 0 | 0 | 0 | 0
11 | 20 | 23 | 0 | 0 | 0 | 0 | 3.9717 | 0 | 0 | 428.3548 | 0 | 0 | 0 | 0 | 0 | 0 | 0 | 0 | 0 | 0
11 | 21 | 0 | 0 | 0 | 0 | 0 | 3.312 | 0 | 0 | 432.3853 | 0 | 0 | 0 | 0 | 0 | 0 | 0 | 0 | 0 | 0
11 | 21 | 1 | 0 | 0 | 0 | 0 | 3.003 | 0 | 0 | 436.5989 | 0 | 0 | 0 | 0 | 0 | 0 | 0 | 0 | 0 | 0
11 | 21 | 2 | 0 | 0 | 0 | 0 | 2.8944 | 0 | 0 | 447.1267 | 0 | 0 | 0 | 0 | 0 | 0 | 0 | 0 | 0 | 0
11 | 21 | 3 | 0 | 0 | 0 | 0 | 2.9278 | 0 | 0 | 452.6676 | 0 | 0 | 0 | 0 | 0 | 0 | 0 | 0 | 0 | 0
11 | 21 | 4 | 0 | 0 | 0 | 0 | 2.9529 | 0 | 0 | 464.269 | 0 | 0 | 0 | 0 | 0 | 0 | 0 | 0 | 0 | 0
11 | 21 | 5 | 0 | 0 | 0 | 0 | 3.5291 | 0 | 0 | 471.8877 | 0 | 0 | 0 | 0 | 0 | 0 | 0 | 0 | 0 | 0
11 | 21 | 6 | 0 | 0 | 0 | 0 | 4.6648 | 0 | 0 | 479.9146 | 0 | 0 | 0 | 0 | 0 | 0 | 0 | 0 | 0 | 0
11 | 21 | 7 | 0 | 0 | 0 | 0 | 4.907 | 0 | 0 | 483.705 | 0 | 0 | 0 | 0 | 0 | 0 | 0 | 0 | 0 | 0
11 | 21 | 8 | 0 | 5.58 | 5.58 | 48 | 5.8507 | 3.4981 | 3.4981 | 483.1061 | 5.58 | 0 | 2427.9049 | 0 | 0 | 0 | 5.58 | 0 | 0 | 2427.9049
11 | 21 | 9 | 0 | 89.1454 | 89.1454 | 48 | 6.9531 | 83.5162 | 83.5162 | 479.0159 | 89.1454 | 0 | 38423.0917 | 0 | 0 | 0 | 89.1454 | 0 | 0 | 38423.0917
11 | 21 | 10 | 0 | 121.1233 | 121.1233 | 48 | 8.1556 | 246.3561 | 246.3561 | 479.233 | 121.1233 | 0 | 52232.3572 | 0 | 0 | 0 | 121.1233 | 0 | 0 | 52232.3572
11 | 21 | 11 | 0 | 147.9973 | 147.9973 | 48 | 8.7819 | 771.6507 | 288 | 477.1644 | 55.2364 | 92.7609 | 23705.5048 | 10.1019 | 0 | 0 | 55.2364 | 92.7609 | 0 | 23705.5048
11 | 21 | 12 | 0 | 3.3433 | 3.3433 | 48 | 9.4584 | 0 | 0 | 477.2835 | 0 | 3.3433 | 0 | 0.3641 | 0 | 0 | 0 | 3.3433 | 0 | 0
11 | 21 | 13 | 0 | 108.25 | 108.25 | 48 | 9.258 | 0 | 0 | 480.516 | 0 | 108.25 | 0 | 11.7887 | 0 | 0 | 0 | 108.25 | 0 | 0
11 | 21 | 14 | 0 | 16.651 | 16.651 | 48 | 9.8509 | 0 | 0 | 477.6283 | 0 | 16.651 | 0 | 1.8133 | 0 | 0 | 0 | 16.651 | 0 | 0
11 | 21 | 15 | 0 | 0 | 0 | 0 | 10.7946 | 0 | 0 | 478.2133 | 0 | 0 | 0 | 0 | 0 | 0 | 0 | 0 | 0 | 0
11 | 21 | 16 | 0 | 0 | 0 | 0 | 11.4125 | 0 | 0 | 481.9496 | 0 | 0 | 0 | 0 | 0 | 0 | 0 | 0 | 0 | 0
11 | 21 | 17 | 0 | 0 | 0 | 0 | 11.3123 | 0 | 0 | 478.7184 | 0 | 0 | 0 | 0 | 0 | 0 | 0 | 0 | 0 | 0
11 | 21 | 18 | 0 | 0 | 0 | 0 | 12.0472 | 0 | 0 | 482.5375 | 0 | 0 | 0 | 0 | 0 | 0 | 0 | 0 | 0 | 0
11 | 21 | 19 | 0 | 0 | 0 | 0 | 12.2894 | 0 | 0 | 473.3113 | 0 | 0 | 0 | 0 | 0 | 0 | 0 | 0 | 0 | 0
11 | 21 | 20 | 0 | 0 | 0 | 0 | 11.78 | 0 | 0 | 464.1465 | 0 | 0 | 0 | 0 | 0 | 0 | 0 | 0 | 0 | 0
11 | 21 | 21 | 0 | 0 | 0 | 0 | 9.4918 | 0 | 0 | 450.7121 | 0 | 0 | 0 | 0 | 0 | 0 | 0 | 0 | 0 | 0
11 | 21 | 22 | 0 | 0 | 0 | 0 | 4.9905 | 0 | 0 | 443.6494 | 0 | 0 | 0 | 0 | 0 | 0 | 0 | 0 | 0 | 0
11 | 21 | 23 | 0 | 0 | 0 | 0 | 3.9097 | 0 | 0 | 442.6327 | 0 | 0 | 0 | 0 | 0 | 0 | 0 | 0 | 0 | 0
11 | 22 | 0 | 0 | 0 | 0 | 0 | 3.1951 | 0 | 0 | 442.6097 | 0 | 0 | 0 | 0 | 0 | 0 | 0 | 0 | 0 | 0
11 | 22 | 1 | 0 | 0 | 0 | 0 | 2.9696 | 0 | 0 | 443.8363 | 0 | 0 | 0 | 0 | 0 | 0 | 0 | 0 | 0 | 0
11 | 22 | 2 | 0 | 0 | 0 | 0 | 2.8694 | 0 | 0 | 441.9188 | 0 | 0 | 0 | 0 | 0 | 0 | 0 | 0 | 0 | 0
11 | 22 | 3 | 0 | 0 | 0 | 0 | 2.8109 | 0 | 0 | 450.3009 | 0 | 0 | 0 | 0 | 0 | 0 | 0 | 0 | 0 | 0
11 | 22 | 4 | 0 | 0 | 0 | 0 | 2.9863 | 0 | 0 | 458.8362 | 0 | 0 | 0 | 0 | 0 | 0 | 0 | 0 | 0 | 0
11 | 22 | 5 | 0 | 0 | 0 | 0 | 3.3871 | 0 | 0 | 456.5305 | 0 | 0 | 0 | 0 | 0 | 0 | 0 | 0 | 0 | 0
11 | 22 | 6 | 0 | 0 | 0 | 0 | 4.4978 | 0 | 0 | 450.3507 | 0 | 0 | 0 | 0 | 0 | 0 | 0 | 0 | 0 | 0
11 | 22 | 7 | 0 | 1.0415 | 1.0415 | 48 | 4.6732 | 0.4824 | 0.4824 | 453.6571 | 1.0415 | 0 | 422.4793 | 0 | 0 | 0 | 1.0415 | 0 | 0 | 422.4793
11 | 22 | 8 | 0 | 2.3888 | 2.3888 | 48 | 5.8507 | 1.4976 | 1.4976 | 460.261 | 2.3888 | 0 | 984.8281 | 0 | 0 | 0 | 2.3888 | 0 | 0 | 984.8281
11 | 22 | 9 | 0 | 2.2723 | 2.2723 | 48 | 6.9363 | 2.1129 | 2.1129 | 460.4428 | 2.2723 | 0 | 937.1789 | 0 | 0 | 0 | 2.2723 | 0 | 0 | 937.1789
11 | 22 | 10 | 0 | 4.5005 | 4.5005 | 48 | 7.6712 | 6.22 | 6.22 | 456.3201 | 4.5005 | 0 | 1837.6449 | 0 | 0 | 0 | 4.5005 | 0 | 0 | 1837.6449
11 | 22 | 11 | 0 | 3.4545 | 3.4545 | 48 | 8.9072 | 26.2066 | 26.2066 | 447.7753 | 3.4545 | 0 | 1381.0429 | 0 | 0 | 0 | 3.4545 | 0 | 0 | 1381.0429
11 | 22 | 12 | 0 | 2.2475 | 2.2475 | 48 | 8.6066 | 8.1503 | 8.1503 | 446.8834 | 2.2475 | 0 | 896.4903 | 0 | 0 | 0 | 2.2475 | 0 | 0 | 896.4903
11 | 22 | 13 | 6.5267 | 79.752 | 86.2787 | 45.2011 | 8.0972 | 166.0334 | 166.0334 | 446.3277 | 86.2787 | 0 | 34608.6849 | 0 | 0 | 0 | 86.2787 | 0 | 0 | 34608.6849
11 | 22 | 14 | 7.8683 | 136.5086 | 144.377 | 45.9836 | 8.5398 | 469.1503 | 288 | 442.1035 | 88.6295 | 55.7474 | 35107.921 | 6.071 | 0 | 0 | 88.6295 | 55.7474 | 0 | 35107.921
11 | 22 | 15 | 0 | 0 | 0 | 0 | 9.1995 | 0 | 0 | 436.3693 | 0 | 0 | 0 | 0 | 0 | 0 | 0 | 0 | 0 | 0
11 | 22 | 16 | 0 | 0 | 0 | 0 | 10.544 | 0 | 0 | 435.8838 | 0 | 0 | 0 | 0 | 0 | 0 | 0 | 0 | 0 | 0
11 | 22 | 17 | 0 | 0 | 0 | 0 | 9.9595 | 0 | 0 | 441.0957 | 0 | 0 | 0 | 0 | 0 | 0 | 0 | 0 | 0 | 0
11 | 22 | 18 | 0 | 0 | 0 | 0 | 10.6442 | 0 | 0 | 447.8094 | 0 | 0 | 0 | 0 | 0 | 0 | 0 | 0 | 0 | 0
11 | 22 | 19 | 0 | 0 | 0 | 0 | 10.043 | 0 | 0 | 451.9043 | 0 | 0 | 0 | 0 | 0 | 0 | 0 | 0 | 0 | 0
11 | 22 | 20 | 0 | 0 | 0 | 0 | 7.6378 | 0 | 0 | 441.1017 | 0 | 0 | 0 | 0 | 0 | 0 | 0 | 0 | 0 | 0
11 | 22 | 21 | 0 | 0 | 0 | 0 | 6.7359 | 0 | 0 | 434.8628 | 0 | 0 | 0 | 0 | 0 | 0 | 0 | 0 | 0 | 0
11 | 22 | 22 | 0 | 0 | 0 | 0 | 4.882 | 0 | 0 | 430.9796 | 0 | 0 | 0 | 0 | 0 | 0 | 0 | 0 | 0 | 0
11 | 22 | 23 | 0 | 0 | 0 | 0 | 3.8965 | 0 | 0 | 431.6971 | 0 | 0 | 0 | 0 | 0 | 0 | 0 | 0 | 0 | 0
11 | 23 | 0 | 0 | 0 | 0 | 0 | 3.8464 | 0 | 0 | 430.6565 | 0 | 0 | 0 | 0 | 0 | 0 | 0 | 0 | 0 | 0
11 | 23 | 1 | 0 | 0 | 0 | 0 | 3.5541 | 0 | 0 | 431.7606 | 0 | 0 | 0 | 0 | 0 | 0 | 0 | 0 | 0 | 0
11 | 23 | 2 | 0 | 0 | 0 | 0 | 3.4957 | 0 | 0 | 437.0992 | 0 | 0 | 0 | 0 | 0 | 0 | 0 | 0 | 0 | 0
11 | 23 | 3 | 0 | 0 | 0 | 0 | 3.1449 | 0 | 0 | 433.1355 | 0 | 0 | 0 | 0 | 0 | 0 | 0 | 0 | 0 | 0
11 | 23 | 4 | 0 | 0 | 0 | 0 | 3.0865 | 0 | 0 | 435.3184 | 0 | 0 | 0 | 0 | 0 | 0 | 0 | 0 | 0 | 0
11 | 23 | 5 | 0 | 0 | 0 | 0 | 3.3203 | 0 | 0 | 429.7858 | 0 | 0 | 0 | 0 | 0 | 0 | 0 | 0 | 0 | 0
11 | 23 | 6 | 0 | 0 | 0 | 0 | 4.0636 | 0 | 0 | 431.8515 | 0 | 0 | 0 | 0 | 0 | 0 | 0 | 0 | 0 | 0
11 | 23 | 7 | 0 | 0 | 0 | 0 | 4.3141 | 0 | 0 | 439.2847 | 0 | 0 | 0 | 0 | 0 | 0 | 0 | 0 | 0 | 0
11 | 23 | 8 | 32.8922 | 152.697 | 185.5892 | 41.4424 | 4.7985 | 88.4204 | 88.4204 | 439.5534 | 185.5892 | 0 | 73885.1153 | 0 | 0 | 0 | 185.5892 | 0 | 0 | 73885.1153
11 | 23 | 9 | 112.3092 | 693.1857 | 805.4949 | 42.8411 | 6.2516 | 574.0199 | 288 | 434.9296 | 404.1367 | 401.3581 | 158457.3369 | 43.7088 | 0 | 0 | 404.1367 | 401.3581 | 0 | 158457.3369
11 | 23 | 10 | 112.9433 | 475.288 | 588.2313 | 40.8958 | 6.6023 | 476.1744 | 288 | 432.7482 | 355.7743 | 232.457 | 139411.0095 | 25.3151 | 0 | 0 | 355.7743 | 232.457 | 0 | 139411.0095
11 | 23 | 11 | 42.3986 | 269.978 | 312.3766 | 42.978 | 8.1723 | 645.856 | 288 | 430.4118 | 139.2949 | 173.0817 | 53967.5557 | 18.849 | 0 | 0 | 139.2949 | 173.0817 | 0 | 53967.5557
11 | 23 | 12 | 0 | 255.4439 | 255.4439 | 48 | 7.5126 | 319.4959 | 288 | 432.8279 | 230.2623 | 25.1816 | 88611.3651 | 2.7423 | 0 | 0 | 230.2623 | 25.1816 | 0 | 88611.3651
11 | 23 | 13 | 0 | 154.4973 | 154.4973 | 48 | 7.0616 | 152.1503 | 152.1503 | 436.7163 | 154.4973 | 0 | 60055.625 | 0 | 0 | 0 | 154.4973 | 0 | 0 | 60055.625
11 | 23 | 14 | 0.5325 | 161.904 | 162.4365 | 47.8787 | 6.9029 | 148.8343 | 148.8343 | 429.6661 | 162.4365 | 0 | 62016.2011 | 0 | 0 | 0 | 162.4365 | 0 | 0 | 62016.2011
11 | 23 | 15 | 0 | 23.1714 | 23.1714 | 48 | 6.9698 | 21.872 | 21.872 | 433.5324 | 23.1714 | 0 | 8933.3098 | 0 | 0 | 0 | 23.1714 | 0 | 0 | 8933.3098
11 | 23 | 16 | 0 | 0 | 0 | 0 | 6.6274 | 0 | 0 | 438.4899 | 0 | 0 | 0 | 0 | 0 | 0 | 0 | 0 | 0 | 0
11 | 23 | 17 | 0 | 0 | 0 | 0 | 6.7944 | 0 | 0 | 444.7258 | 0 | 0 | 0 | 0 | 0 | 0 | 0 | 0 | 0 | 0
11 | 23 | 18 | 0 | 0 | 0 | 0 | 6.3434 | 0 | 0 | 439.6995 | 0 | 0 | 0 | 0 | 0 | 0 | 0 | 0 | 0 | 0
11 | 23 | 19 | 0 | 0 | 0 | 0 | 7.0199 | 0 | 0 | 434.301 | 0 | 0 | 0 | 0 | 0 | 0 | 0 | 0 | 0 | 0
11 | 23 | 20 | 0 | 0 | 0 | 0 | 6.6023 | 0 | 0 | 425.2927 | 0 | 0 | 0 | 0 | 0 | 0 | 0 | 0 | 0 | 0
11 | 23 | 21 | 0 | 0 | 0 | 0 | 5.834 | 0 | 0 | 421.0643 | 0 | 0 | 0 | 0 | 0 | 0 | 0 | 0 | 0 | 0
11 | 23 | 22 | 0 | 0 | 0 | 0 | 4.2473 | 0 | 0 | 415.961 | 0 | 0 | 0 | 0 | 0 | 0 | 0 | 0 | 0 | 0
11 | 23 | 23 | 0 | 0 | 0 | 0 | 3.9311 | 0 | 0 | 407.2221 | 0 | 0 | 0 | 0 | 0 | 0 | 0 | 0 | 0 | 0
11 | 24 | 0 | 0 | 0 | 0 | 0 | 3.2034 | 0 | 0 | 407.0503 | 0 | 0 | 0 | 0 | 0 | 0 | 0 | 0 | 0 | 0
11 | 24 | 1 | 0 | 0 | 0 | 0 | 2.7942 | 0 | 0 | 407.8744 | 0 | 0 | 0 | 0 | 0 | 0 | 0 | 0 | 0 | 0
11 | 24 | 2 | 0 | 0 | 0 | 0 | 2.7107 | 0 | 0 | 414.1303 | 0 | 0 | 0 | 0 | 0 | 0 | 0 | 0 | 0 | 0
11 | 24 | 3 | 0 | 0 | 0 | 0 | 2.6773 | 0 | 0 | 412.6617 | 0 | 0 | 0 | 0 | 0 | 0 | 0 | 0 | 0 | 0
11 | 24 | 4 | 0 | 0 | 0 | 0 | 2.6355 | 0 | 0 | 417.5594 | 0 | 0 | 0 | 0 | 0 | 0 | 0 | 0 | 0 | 0
11 | 24 | 5 | 0 | 0 | 0 | 0 | 2.7775 | 0 | 0 | 426.2104 | 0 | 0 | 0 | 0 | 0 | 0 | 0 | 0 | 0 | 0
11 | 24 | 6 | 0 | 0 | 0 | 0 | 4.2807 | 0 | 0 | 433.0034 | 0 | 0 | 0 | 0 | 0 | 0 | 0 | 0 | 0 | 0
11 | 24 | 7 | 0 | 1.0996 | 1.0996 | 48 | 5.834 | 0.68591 | 0.68591 | 433.2091 | 1.0996 | 0 | 423.5832 | 0 | 0 | 0 | 1.0996 | 0 | 0 | 423.5832
11 | 24 | 8 | 0 | 65.5567 | 65.5567 | 48 | 6.5104 | 51.2439 | 51.2439 | 433.2232 | 65.5567 | 0 | 25253.9732 | 0 | 0 | 0 | 65.5567 | 0 | 0 | 25253.9732
11 | 24 | 9 | 0 | 209.43 | 209.43 | 48 | 6.9447 | 195.4731 | 195.4731 | 438.3298 | 209.43 | 0 | 81746.761 | 0 | 0 | 0 | 209.43 | 0 | 0 | 81746.761
11 | 24 | 10 | 0 | 228.6034 | 228.6034 | 48 | 7.1034 | 229.6519 | 229.6519 | 439.6877 | 228.6034 | 0 | 89541.1513 | 0 | 0 | 0 | 228.6034 | 0 | 0 | 89541.1513
11 | 24 | 11 | 1.2772 | 235.1405 | 236.4177 | 47.8001 | 6.8528 | 211.9614 | 211.9614 | 444.0246 | 236.4177 | 0 | 93674.475 | 0 | 0 | 0 | 236.4177 | 0 | 0 | 93674.475
11 | 24 | 12 | 0 | 273.3368 | 273.3368 | 48 | 7.4875 | 336.8222 | 288 | 441.1242 | 233.7168 | 39.62 | 91879.7163 | 4.3147 | 0 | 0 | 233.7168 | 39.62 | 0 | 91879.7163
11 | 24 | 13 | 0 | 77.2305 | 77.2305 | 48 | 7.7882 | 115.687 | 115.687 | 443.2527 | 77.2305 | 0 | 30525.5476 | 0 | 0 | 0 | 77.2305 | 0 | 0 | 30525.5476
11 | 24 | 14 | 0 | 83.6528 | 83.6528 | 48 | 7.855 | 131.6133 | 131.6133 | 441.156 | 83.6528 | 0 | 32888.5934 | 0 | 0 | 0 | 83.6528 | 0 | 0 | 32888.5934
11 | 24 | 15 | 0 | 0.62464 | 0.62464 | 48 | 7.0449 | 0.61035 | 0.61035 | 445.4154 | 0.62464 | 0 | 248.242 | 0 | 0 | 0 | 0.62464 | 0 | 0 | 248.242
11 | 24 | 16 | 0 | 0 | 0 | 0 | 6.9447 | 0 | 0 | 442.0842 | 0 | 0 | 0 | 0 | 0 | 0 | 0 | 0 | 0 | 0
11 | 24 | 17 | 0 | 0 | 0 | 0 | 6.8946 | 0 | 0 | 439.9132 | 0 | 0 | 0 | 0 | 0 | 0 | 0 | 0 | 0 | 0
11 | 24 | 18 | 0 | 0 | 0 | 0 | 6.5605 | 0 | 0 | 436.1596 | 0 | 0 | 0 | 0 | 0 | 0 | 0 | 0 | 0 | 0
11 | 24 | 19 | 0 | 0 | 0 | 0 | 6.5689 | 0 | 0 | 435.2968 | 0 | 0 | 0 | 0 | 0 | 0 | 0 | 0 | 0 | 0
11 | 24 | 20 | 0 | 0 | 0 | 0 | 5.9175 | 0 | 0 | 426.9956 | 0 | 0 | 0 | 0 | 0 | 0 | 0 | 0 | 0 | 0
11 | 24 | 21 | 0 | 0 | 0 | 0 | 5.2828 | 0 | 0 | 421.134 | 0 | 0 | 0 | 0 | 0 | 0 | 0 | 0 | 0 | 0
11 | 24 | 22 | 0 | 0 | 0 | 0 | 4.406 | 0 | 0 | 418.1222 | 0 | 0 | 0 | 0 | 0 | 0 | 0 | 0 | 0 | 0
11 | 24 | 23 | 0 | 0 | 0 | 0 | 3.7963 | 0 | 0 | 423.3651 | 0 | 0 | 0 | 0 | 0 | 0 | 0 | 0 | 0 | 0
11 | 25 | 0 | 0 | 0 | 0 | 0 | 3.3287 | 0 | 0 | 424.3394 | 0 | 0 | 0 | 0 | 0 | 0 | 0 | 0 | 0 | 0
11 | 25 | 1 | 0 | 0 | 0 | 0 | 3.1199 | 0 | 0 | 422.8824 | 0 | 0 | 0 | 0 | 0 | 0 | 0 | 0 | 0 | 0
11 | 25 | 2 | 0 | 0 | 0 | 0 | 3.0531 | 0 | 0 | 428.2754 | 0 | 0 | 0 | 0 | 0 | 0 | 0 | 0 | 0 | 0
11 | 25 | 3 | 0 | 0 | 0 | 0 | 3.0447 | 0 | 0 | 436.119 | 0 | 0 | 0 | 0 | 0 | 0 | 0 | 0 | 0 | 0
11 | 25 | 4 | 0 | 0 | 0 | 0 | 3.0447 | 0 | 0 | 437.4299 | 0 | 0 | 0 | 0 | 0 | 0 | 0 | 0 | 0 | 0
11 | 25 | 5 | 0 | 0 | 0 | 0 | 3.0531 | 0 | 0 | 434.6804 | 0 | 0 | 0 | 0 | 0 | 0 | 0 | 0 | 0 | 0
11 | 25 | 6 | 0 | 0 | 0 | 0 | 4.1304 | 0 | 0 | 433.4735 | 0 | 0 | 0 | 0 | 0 | 0 | 0 | 0 | 0 | 0
11 | 25 | 7 | 0 | 0 | 0 | 0 | 5.6503 | 0 | 0 | 428.266 | 0 | 0 | 0 | 0 | 0 | 0 | 0 | 0 | 0 | 0
11 | 25 | 8 | 0 | 18.2008 | 18.2008 | 48 | 6.2599 | 13.0075 | 13.0075 | 420.4039 | 18.2008 | 0 | 6778.0578 | 0 | 0 | 0 | 18.2008 | 0 | 0 | 6778.0578
11 | 25 | 9 | 0 | 1.1769 | 1.1769 | 48 | 6.8194 | 1.0402 | 1.0402 | 418.8166 | 1.1769 | 0 | 436.4153 | 0 | 0 | 0 | 1.1769 | 0 | 0 | 436.4153
11 | 25 | 10 | 0 | 3.4964 | 3.4964 | 48 | 6.6691 | 2.9056 | 2.9056 | 414.7584 | 3.4964 | 0 | 1282.3323 | 0 | 0 | 0 | 3.4964 | 0 | 0 | 1282.3323
11 | 25 | 11 | 0 | 0.88106 | 0.88106 | 48 | 6.8361 | 0.78429 | 0.78429 | 415.07 | 0.88106 | 0 | 323.4102 | 0 | 0 | 0 | 0.88106 | 0 | 0 | 323.4102
11 | 25 | 12 | 0 | 0.49488 | 0.49488 | 48 | 7.546 | 0.63161 | 0.63161 | 412.9692 | 0.49488 | 0 | 180.6177 | 0 | 0 | 0 | 0.49488 | 0 | 0 | 180.6177
11 | 25 | 13 | 0 | 6.7176 | 6.7176 | 48 | 7.8717 | 10.7037 | 10.7037 | 414.4033 | 6.7176 | 0 | 2461.3612 | 0 | 0 | 0 | 6.7176 | 0 | 0 | 2461.3612
11 | 25 | 14 | 0 | 2.0889 | 2.0889 | 48 | 8.1389 | 4.1807 | 4.1807 | 421.6646 | 2.0889 | 0 | 780.5508 | 0 | 0 | 0 | 2.0889 | 0 | 0 | 780.5508
11 | 25 | 15 | 0 | 0.95377 | 0.95377 | 48 | 8.0136 | 1.7043 | 1.7043 | 430.9518 | 0.95377 | 0 | 365.2469 | 0 | 0 | 0 | 0.95377 | 0 | 0 | 365.2469
11 | 25 | 16 | 0 | 0 | 0 | 0 | 8.7736 | 0 | 0 | 437.2009 | 0 | 0 | 0 | 0 | 0 | 0 | 0 | 0 | 0 | 0
11 | 25 | 17 | 0 | 0 | 0 | 0 | 8.2809 | 0 | 0 | 441.0702 | 0 | 0 | 0 | 0 | 0 | 0 | 0 | 0 | 0 | 0
11 | 25 | 18 | 0 | 0 | 0 | 0 | 8.64 | 0 | 0 | 438.5584 | 0 | 0 | 0 | 0 | 0 | 0 | 0 | 0 | 0 | 0
11 | 25 | 19 | 0 | 0 | 0 | 0 | 7.2954 | 0 | 0 | 428.6932 | 0 | 0 | 0 | 0 | 0 | 0 | 0 | 0 | 0 | 0
11 | 25 | 20 | 0 | 0 | 0 | 0 | 10.4104 | 0 | 0 | 418.3205 | 0 | 0 | 0 | 0 | 0 | 0 | 0 | 0 | 0 | 0
11 | 25 | 21 | 0 | 0 | 0 | 0 | 8.3727 | 0 | 0 | 409.244 | 0 | 0 | 0 | 0 | 0 | 0 | 0 | 0 | 0 | 0
11 | 25 | 22 | 0 | 0 | 0 | 0 | 4.7818 | 0 | 0 | 401.8978 | 0 | 0 | 0 | 0 | 0 | 0 | 0 | 0 | 0 | 0
11 | 25 | 23 | 0 | 0 | 0 | 0 | 4.1387 | 0 | 0 | 384.2664 | 0 | 0 | 0 | 0 | 0 | 0 | 0 | 0 | 0 | 0
11 | 26 | 0 | 0 | 0 | 0 | 0 | 2.6856 | 0 | 0 | 390.2893 | 0 | 0 | 0 | 0 | 0 | 0 | 0 | 0 | 0 | 0
11 | 26 | 1 | 0 | 0 | 0 | 0 | 2.5771 | 0 | 0 | 388.0908 | 0 | 0 | 0 | 0 | 0 | 0 | 0 | 0 | 0 | 0
11 | 26 | 2 | 0 | 0 | 0 | 0 | 2.5687 | 0 | 0 | 395.0868 | 0 | 0 | 0 | 0 | 0 | 0 | 0 | 0 | 0 | 0
11 | 26 | 3 | 0 | 0 | 0 | 0 | 2.7023 | 0 | 0 | 420.4096 | 0 | 0 | 0 | 0 | 0 | 0 | 0 | 0 | 0 | 0
11 | 26 | 4 | 0 | 0 | 0 | 0 | 2.719 | 0 | 0 | 437.4168 | 0 | 0 | 0 | 0 | 0 | 0 | 0 | 0 | 0 | 0
11 | 26 | 5 | 0 | 0 | 0 | 0 | 3.1449 | 0 | 0 | 443.2371 | 0 | 0 | 0 | 0 | 0 | 0 | 0 | 0 | 0 | 0
11 | 26 | 6 | 0 | 0 | 0 | 0 | 3.8631 | 0 | 0 | 444.5314 | 0 | 0 | 0 | 0 | 0 | 0 | 0 | 0 | 0 | 0
11 | 26 | 7 | 0 | 0 | 0 | 0 | 4.5312 | 0 | 0 | 450.9465 | 0 | 0 | 0 | 0 | 0 | 0 | 0 | 0 | 0 | 0
11 | 26 | 8 | 0 | 0 | 0 | 0 | 4.5062 | 0 | 0 | 451.2159 | 0 | 0 | 0 | 0 | 0 | 0 | 0 | 0 | 0 | 0
11 | 26 | 9 | 0 | 127.4397 | 127.4397 | 48 | 6.0177 | 84.1074 | 84.1074 | 449.5852 | 127.4397 | 0 | 51177.9138 | 0 | 0 | 0 | 127.4397 | 0 | 0 | 51177.9138
11 | 26 | 10 | 17.7175 | 201.0134 | 218.7309 | 45.003 | 8.0888 | 417.7084 | 288 | 451.1193 | 150.8098 | 67.9211 | 61246.3113 | 7.3968 | 0 | 0 | 150.8098 | 67.9211 | 0 | 61246.3113
11 | 26 | 11 | 35.0075 | 111.1169 | 146.1244 | 39.1358 | 9.0492 | 2288.5492 | 288 | 449.9581 | 18.3889 | 127.7355 | 7554.5548 | 13.9107 | 0 | 0 | 18.3889 | 127.7355 | 0 | 7554.5548
11 | 26 | 12 | 35.1028 | 65.1109 | 100.2137 | 35.0396 | 9.425 | 0 | 0 | 452.3184 | 0 | 100.2137 | 0 | 10.9135 | 0 | 0 | 0 | 100.2137 | 0 | 0
11 | 26 | 13 | 16.8933 | 164.9584 | 181.8517 | 44.5628 | 9.2079 | 0 | 0 | 454.2194 | 0 | 181.8517 | 0 | 19.8041 | 0 | 0 | 0 | 181.8517 | 0 | 0
11 | 26 | 14 | 1.3943 | 1.7153 | 3.1096 | 31.4098 | 9.116 | 97.5887 | 97.5887 | 448.2586 | 3.1096 | 0 | 1296.2385 | 0 | 0 | 0 | 3.1096 | 0 | 0 | 1296.2385
11 | 26 | 15 | 0 | 0.81663 | 0.81663 | 48 | 10.2935 | 0 | 0 | 451.5531 | 0 | 0.81663 | 0 | 0.088933 | 0 | 0 | 0 | 0.81663 | 0 | 0
11 | 26 | 16 | 0 | 0 | 0 | 0 | 11.613 | 0 | 0 | 455.379 | 0 | 0 | 0 | 0 | 0 | 0 | 0 | 0 | 0 | 0
11 | 26 | 17 | 0 | 0 | 0 | 0 | 11.3708 | 0 | 0 | 457.6805 | 0 | 0 | 0 | 0 | 0 | 0 | 0 | 0 | 0 | 0
11 | 26 | 18 | 0 | 0 | 0 | 0 | 11.8969 | 0 | 0 | 461.5271 | 0 | 0 | 0 | 0 | 0 | 0 | 0 | 0 | 0 | 0
11 | 26 | 19 | 0 | 0 | 0 | 0 | 11.8301 | 0 | 0 | 457.2157 | 0 | 0 | 0 | 0 | 0 | 0 | 0 | 0 | 0 | 0
11 | 26 | 20 | 0 | 0 | 0 | 0 | 12.398 | 0 | 0 | 452.1239 | 0 | 0 | 0 | 0 | 0 | 0 | 0 | 0 | 0 | 0
11 | 26 | 21 | 0 | 0 | 0 | 0 | 8.4563 | 0 | 0 | 442.6328 | 0 | 0 | 0 | 0 | 0 | 0 | 0 | 0 | 0 | 0
11 | 26 | 22 | 0 | 0 | 0 | 0 | 4.6983 | 0 | 0 | 437.3779 | 0 | 0 | 0 | 0 | 0 | 0 | 0 | 0 | 0 | 0
11 | 26 | 23 | 0 | 0 | 0 | 0 | 3.0331 | 0 | 0 | 437.4369 | 0 | 0 | 0 | 0 | 0 | 0 | 0 | 0 | 0 | 0
11 | 27 | 0 | 0 | 0 | 0 | 0 | 2.9362 | 0 | 0 | 439.3292 | 0 | 0 | 0 | 0 | 0 | 0 | 0 | 0 | 0 | 0
11 | 27 | 1 | 0 | 0 | 0 | 0 | 2.8276 | 0 | 0 | 445.4717 | 0 | 0 | 0 | 0 | 0 | 0 | 0 | 0 | 0 | 0
11 | 27 | 2 | 0 | 0 | 0 | 0 | 2.7274 | 0 | 0 | 454.7937 | 0 | 0 | 0 | 0 | 0 | 0 | 0 | 0 | 0 | 0
11 | 27 | 3 | 0 | 0 | 0 | 0 | 2.8109 | 0 | 0 | 455.2506 | 0 | 0 | 0 | 0 | 0 | 0 | 0 | 0 | 0 | 0
11 | 27 | 4 | 0 | 0 | 0 | 0 | 3.0531 | 0 | 0 | 459.8704 | 0 | 0 | 0 | 0 | 0 | 0 | 0 | 0 | 0 | 0
11 | 27 | 5 | 0 | 0 | 0 | 0 | 3.2953 | 0 | 0 | 463.2276 | 0 | 0 | 0 | 0 | 0 | 0 | 0 | 0 | 0 | 0
11 | 27 | 6 | 0 | 0 | 0 | 0 | 4.1387 | 0 | 0 | 458.7976 | 0 | 0 | 0 | 0 | 0 | 0 | 0 | 0 | 0 | 0
11 | 27 | 7 | 0 | 0.11284 | 0.11284 | 48 | 4.4895 | 0.050219 | 0.050219 | 470.4259 | 0.11284 | 0 | 47.6645 | 0 | 0 | 0 | 0.11284 | 0 | 0 | 47.6645
11 | 27 | 8 | 0 | 2.6092 | 2.6092 | 48 | 5.1492 | 1.3512 | 1.3512 | 469.5923 | 2.6092 | 0 | 1100.0127 | 0 | 0 | 0 | 2.6092 | 0 | 0 | 1100.0127
11 | 27 | 9 | 0 | 2.2194 | 2.2194 | 48 | 6.0428 | 1.4764 | 1.4764 | 467.021 | 2.2194 | 0 | 929.9588 | 0 | 0 | 0 | 2.2194 | 0 | 0 | 929.9588
11 | 27 | 10 | 0 | 1.1026 | 1.1026 | 48 | 8.2057 | 2.3576 | 2.3576 | 469.8122 | 1.1026 | 0 | 465.0733 | 0 | 0 | 0 | 1.1026 | 0 | 0 | 465.0733
11 | 27 | 11 | 0 | 5.2968 | 5.2968 | 48 | 9.2329 | 0 | 0 | 473.2719 | 0 | 5.2968 | 0 | 0.57683 | 0 | 0 | 0 | 5.2968 | 0 | 0
11 | 27 | 12 | 0 | 90.7065 | 90.7065 | 48 | 9.3081 | 0 | 0 | 472.4847 | 0 | 90.7065 | 0 | 9.8781 | 0 | 0 | 0 | 90.7065 | 0 | 0
11 | 27 | 13 | 0 | 89.9277 | 89.9277 | 48 | 9.3832 | 0 | 0 | 470.2209 | 0 | 89.9277 | 0 | 9.7933 | 0 | 0 | 0 | 89.9277 | 0 | 0
11 | 27 | 14 | 0 | 18.6167 | 18.6167 | 48 | 9.0575 | 311.0464 | 288 | 465.2141 | 17.2374 | 1.3794 | 7191.6756 | 0.15022 | 0 | 0 | 17.2374 | 1.3794 | 0 | 7191.6756
11 | 27 | 15 | 0 | 0 | 0 | 0 | 10.1098 | 0 | 0 | 469.1489 | 0 | 0 | 0 | 0 | 0 | 0 | 0 | 0 | 0 | 0
11 | 27 | 16 | 0 | 0 | 0 | 0 | 10.6609 | 0 | 0 | 469.086 | 0 | 0 | 0 | 0 | 0 | 0 | 0 | 0 | 0 | 0
11 | 27 | 17 | 0 | 0 | 0 | 0 | 10.6776 | 0 | 0 | 469.0569 | 0 | 0 | 0 | 0 | 0 | 0 | 0 | 0 | 0 | 0
11 | 27 | 18 | 0 | 0 | 0 | 0 | 11.0451 | 0 | 0 | 473.4289 | 0 | 0 | 0 | 0 | 0 | 0 | 0 | 0 | 0 | 0
11 | 27 | 19 | 0 | 0 | 0 | 0 | 12.1975 | 0 | 0 | 474.5731 | 0 | 0 | 0 | 0 | 0 | 0 | 0 | 0 | 0 | 0
11 | 27 | 20 | 0 | 0 | 0 | 0 | 11.7967 | 0 | 0 | 473.8337 | 0 | 0 | 0 | 0 | 0 | 0 | 0 | 0 | 0 | 0
11 | 27 | 21 | 0 | 0 | 0 | 0 | 9.0575 | 0 | 0 | 469.9756 | 0 | 0 | 0 | 0 | 0 | 0 | 0 | 0 | 0 | 0
11 | 27 | 22 | 0 | 0 | 0 | 0 | 5.4666 | 0 | 0 | 465.0464 | 0 | 0 | 0 | 0 | 0 | 0 | 0 | 0 | 0 | 0
11 | 27 | 23 | 0 | 0 | 0 | 0 | 3.9717 | 0 | 0 | 466.0127 | 0 | 0 | 0 | 0 | 0 | 0 | 0 | 0 | 0 | 0
11 | 28 | 0 | 0 | 0 | 0 | 0 | 3.312 | 0 | 0 | 467.4342 | 0 | 0 | 0 | 0 | 0 | 0 | 0 | 0 | 0 | 0
11 | 28 | 1 | 0 | 0 | 0 | 0 | 3.003 | 0 | 0 | 473.8224 | 0 | 0 | 0 | 0 | 0 | 0 | 0 | 0 | 0 | 0
11 | 28 | 2 | 0 | 0 | 0 | 0 | 2.8944 | 0 | 0 | 476.7345 | 0 | 0 | 0 | 0 | 0 | 0 | 0 | 0 | 0 | 0
11 | 28 | 3 | 0 | 0 | 0 | 0 | 2.9278 | 0 | 0 | 478.693 | 0 | 0 | 0 | 0 | 0 | 0 | 0 | 0 | 0 | 0
11 | 28 | 4 | 0 | 0 | 0 | 0 | 2.9529 | 0 | 0 | 482.541 | 0 | 0 | 0 | 0 | 0 | 0 | 0 | 0 | 0 | 0
11 | 28 | 5 | 0 | 0 | 0 | 0 | 3.5291 | 0 | 0 | 484.1702 | 0 | 0 | 0 | 0 | 0 | 0 | 0 | 0 | 0 | 0
11 | 28 | 6 | 0 | 0 | 0 | 0 | 4.6648 | 0 | 0 | 487.808 | 0 | 0 | 0 | 0 | 0 | 0 | 0 | 0 | 0 | 0
11 | 28 | 7 | 0 | 13.1783 | 13.1783 | 48 | 4.907 | 6.4379 | 6.4379 | 489.9671 | 13.1783 | 0 | 5824.3553 | 0 | 0 | 0 | 13.1783 | 0 | 0 | 5824.3553
11 | 28 | 8 | 0 | 6.8728 | 6.8728 | 48 | 5.8507 | 4.3085 | 4.3085 | 494.9634 | 6.8728 | 0 | 3071.9002 | 0 | 0 | 0 | 6.8728 | 0 | 0 | 3071.9002
11 | 28 | 9 | 0 | 184.5769 | 184.5769 | 48 | 6.9531 | 172.9216 | 172.9216 | 493.4608 | 184.5769 | 0 | 82221.7709 | 0 | 0 | 0 | 184.5769 | 0 | 0 | 82221.7709
11 | 28 | 10 | 0 | 81.5717 | 81.5717 | 48 | 8.1556 | 165.9109 | 165.9109 | 494.7743 | 81.5717 | 0 | 36444.1211 | 0 | 0 | 0 | 81.5717 | 0 | 0 | 36444.1211
11 | 28 | 11 | 0 | 66.5421 | 66.5421 | 48 | 8.7819 | 346.9475 | 288 | 496.029 | 55.2364 | 11.3057 | 24747.516 | 1.2312 | 0 | 0 | 55.2364 | 11.3057 | 0 | 24747.516
11 | 28 | 12 | 27.7566 | 171.242 | 198.9986 | 42.8392 | 9.4584 | 0 | 0 | 498.053 | 0 | 198.9986 | 0 | 21.6714 | 0 | 0 | 0 | 198.9986 | 0 | 0
11 | 28 | 13 | 10.7482 | 158.4839 | 169.2321 | 45.6501 | 9.258 | 0 | 0 | 495.7407 | 0 | 169.2321 | 0 | 18.4298 | 0 | 0 | 0 | 169.2321 | 0 | 0
11 | 28 | 14 | 0 | 44.7309 | 44.7309 | 48 | 9.8509 | 0 | 0 | 492.6475 | 0 | 44.7309 | 0 | 4.8713 | 0 | 0 | 0 | 44.7309 | 0 | 0
11 | 28 | 15 | 0 | 0 | 0 | 0 | 10.7946 | 0 | 0 | 490.448 | 0 | 0 | 0 | 0 | 0 | 0 | 0 | 0 | 0 | 0
11 | 28 | 16 | 0 | 0 | 0 | 0 | 11.4125 | 0 | 0 | 492.3951 | 0 | 0 | 0 | 0 | 0 | 0 | 0 | 0 | 0 | 0
11 | 28 | 17 | 0 | 0 | 0 | 0 | 11.3123 | 0 | 0 | 490.3824 | 0 | 0 | 0 | 0 | 0 | 0 | 0 | 0 | 0 | 0
11 | 28 | 18 | 0 | 0 | 0 | 0 | 12.0472 | 0 | 0 | 492.1939 | 0 | 0 | 0 | 0 | 0 | 0 | 0 | 0 | 0 | 0
11 | 28 | 19 | 0 | 0 | 0 | 0 | 12.2894 | 0 | 0 | 493.2681 | 0 | 0 | 0 | 0 | 0 | 0 | 0 | 0 | 0 | 0
11 | 28 | 20 | 0 | 0 | 0 | 0 | 11.78 | 0 | 0 | 485.8013 | 0 | 0 | 0 | 0 | 0 | 0 | 0 | 0 | 0 | 0
11 | 28 | 21 | 0 | 0 | 0 | 0 | 9.4918 | 0 | 0 | 479.5407 | 0 | 0 | 0 | 0 | 0 | 0 | 0 | 0 | 0 | 0
11 | 28 | 22 | 0 | 0 | 0 | 0 | 4.9905 | 0 | 0 | 474.9938 | 0 | 0 | 0 | 0 | 0 | 0 | 0 | 0 | 0 | 0
11 | 28 | 23 | 0 | 0 | 0 | 0 | 3.9097 | 0 | 0 | 475.447 | 0 | 0 | 0 | 0 | 0 | 0 | 0 | 0 | 0 | 0
11 | 29 | 0 | 0 | 0 | 0 | 0 | 3.1951 | 0 | 0 | 468.074 | 0 | 0 | 0 | 0 | 0 | 0 | 0 | 0 | 0 | 0
11 | 29 | 1 | 0 | 0 | 0 | 0 | 2.9696 | 0 | 0 | 473.6405 | 0 | 0 | 0 | 0 | 0 | 0 | 0 | 0 | 0 | 0
11 | 29 | 2 | 0 | 0 | 0 | 0 | 2.8694 | 0 | 0 | 479.403 | 0 | 0 | 0 | 0 | 0 | 0 | 0 | 0 | 0 | 0
11 | 29 | 3 | 0 | 0 | 0 | 0 | 2.8109 | 0 | 0 | 477.7762 | 0 | 0 | 0 | 0 | 0 | 0 | 0 | 0 | 0 | 0
11 | 29 | 4 | 0 | 0 | 0 | 0 | 2.9863 | 0 | 0 | 483.8848 | 0 | 0 | 0 | 0 | 0 | 0 | 0 | 0 | 0 | 0
11 | 29 | 5 | 0 | 0 | 0 | 0 | 3.3871 | 0 | 0 | 488.0408 | 0 | 0 | 0 | 0 | 0 | 0 | 0 | 0 | 0 | 0
11 | 29 | 6 | 15.8067 | 0 | 15.8067 | 11 | 4.4978 | 7.0475 | 7.0475 | 488.4981 | 15.8067 | 0 | 7547.6586 | 0 | 0 | 0 | 15.8067 | 0 | 0 | 7547.6586
11 | 29 | 7 | 0 | 0 | 0 | 0 | 4.6732 | 0 | 0 | 490.6593 | 0 | 0 | 0 | 0 | 0 | 0 | 0 | 0 | 0 | 0
11 | 29 | 8 | 0 | 0.99022 | 0.99022 | 48 | 5.8507 | 0.62076 | 0.62076 | 490.3569 | 0.99022 | 0 | 438.03 | 0 | 0 | 0 | 0.99022 | 0 | 0 | 438.03
11 | 29 | 9 | 0 | 0 | 0 | 0 | 6.9363 | 0 | 0 | 490.5168 | 0 | 0 | 0 | 0 | 0 | 0 | 0 | 0 | 0 | 0
11 | 29 | 10 | 0.98026 | 2.1572 | 3.1374 | 36.4397 | 7.6712 | 4.3361 | 4.3361 | 491.436 | 3.1374 | 0 | 1427.5124 | 0 | 0 | 0 | 3.1374 | 0 | 0 | 1427.5124
11 | 29 | 11 | 8.2571 | 1.0578 | 9.315 | 15.2019 | 8.9072 | 70.6643 | 70.6643 | 491.972 | 9.315 | 0 | 4441.0918 | 0 | 0 | 0 | 9.315 | 0 | 0 | 4441.0918
11 | 29 | 12 | 0 | 2.7699 | 2.7699 | 48 | 8.6066 | 10.0448 | 10.0448 | 493.7564 | 2.7699 | 0 | 1234.7103 | 0 | 0 | 0 | 2.7699 | 0 | 0 | 1234.7103
11 | 29 | 13 | 0 | 1.3082 | 1.3082 | 48 | 8.0972 | 2.5174 | 2.5174 | 494.6346 | 1.3082 | 0 | 584.2734 | 0 | 0 | 0 | 1.3082 | 0 | 0 | 584.2734
11 | 29 | 14 | 0 | 1.9902 | 1.9902 | 48 | 8.5398 | 6.4671 | 6.4671 | 492.3079 | 1.9902 | 0 | 884.2567 | 0 | 0 | 0 | 1.9902 | 0 | 0 | 884.2567
11 | 29 | 15 | 0 | 2.7136 | 2.7136 | 48 | 9.1995 | 0 | 0 | 495.5891 | 0 | 2.7136 | 0 | 0.29552 | 0 | 0 | 0 | 2.7136 | 0 | 0
11 | 29 | 16 | 0 | 0 | 0 | 0 | 10.544 | 0 | 0 | 499.4544 | 0 | 0 | 0 | 0 | 0 | 0 | 0 | 0 | 0 | 0
11 | 29 | 17 | 0 | 0 | 0 | 0 | 9.9595 | 0 | 0 | 502.5268 | 0 | 0 | 0 | 0 | 0 | 0 | 0 | 0 | 0 | 0
11 | 29 | 18 | 0 | 0 | 0 | 0 | 10.6442 | 0 | 0 | 498.4694 | 0 | 0 | 0 | 0 | 0 | 0 | 0 | 0 | 0 | 0
11 | 29 | 19 | 0 | 0 | 0 | 0 | 10.043 | 0 | 0 | 491.1755 | 0 | 0 | 0 | 0 | 0 | 0 | 0 | 0 | 0 | 0
11 | 29 | 20 | 0 | 0 | 0 | 0 | 7.6378 | 0 | 0 | 482.7713 | 0 | 0 | 0 | 0 | 0 | 0 | 0 | 0 | 0 | 0
11 | 29 | 21 | 0 | 0 | 0 | 0 | 6.7359 | 0 | 0 | 477.9118 | 0 | 0 | 0 | 0 | 0 | 0 | 0 | 0 | 0 | 0
11 | 29 | 22 | 0 | 0 | 0 | 0 | 4.882 | 0 | 0 | 467.6135 | 0 | 0 | 0 | 0 | 0 | 0 | 0 | 0 | 0 | 0
11 | 29 | 23 | 0 | 0 | 0 | 0 | 3.8965 | 0 | 0 | 461.5034 | 0 | 0 | 0 | 0 | 0 | 0 | 0 | 0 | 0 | 0
11 | 30 | 0 | 0 | 0 | 0 | 0 | 3.8464 | 0 | 0 | 460.5675 | 0 | 0 | 0 | 0 | 0 | 0 | 0 | 0 | 0 | 0
11 | 30 | 1 | 0 | 0 | 0 | 0 | 3.5541 | 0 | 0 | 460.3191 | 0 | 0 | 0 | 0 | 0 | 0 | 0 | 0 | 0 | 0
11 | 30 | 2 | 0 | 0 | 0 | 0 | 3.4957 | 0 | 0 | 463.0436 | 0 | 0 | 0 | 0 | 0 | 0 | 0 | 0 | 0 | 0
11 | 30 | 3 | 0 | 0 | 0 | 0 | 3.1449 | 0 | 0 | 465.9035 | 0 | 0 | 0 | 0 | 0 | 0 | 0 | 0 | 0 | 0
11 | 30 | 4 | 0 | 0 | 0 | 0 | 3.0865 | 0 | 0 | 474.4933 | 0 | 0 | 0 | 0 | 0 | 0 | 0 | 0 | 0 | 0
11 | 30 | 5 | 0 | 0 | 0 | 0 | 3.3203 | 0 | 0 | 483.3554 | 0 | 0 | 0 | 0 | 0 | 0 | 0 | 0 | 0 | 0
11 | 30 | 6 | 0 | 0 | 0 | 0 | 4.0636 | 0 | 0 | 484.4483 | 0 | 0 | 0 | 0 | 0 | 0 | 0 | 0 | 0 | 0
11 | 30 | 7 | 0 | 0 | 0 | 0 | 4.3141 | 0 | 0 | 489.012 | 0 | 0 | 0 | 0 | 0 | 0 | 0 | 0 | 0 | 0
11 | 30 | 8 | 0 | 0.12611 | 0.12611 | 48 | 4.7985 | 0.060083 | 0.060083 | 487.2607 | 0.12611 | 0 | 55.3956 | 0 | 0 | 0 | 0.12611 | 0 | 0 | 55.3956
11 | 30 | 9 | 0.17083 | 112.0228 | 112.1936 | 47.9437 | 6.2516 | 79.9526 | 79.9526 | 487.4637 | 112.1936 | 0 | 49311.3553 | 0 | 0 | 0 | 112.1936 | 0 | 0 | 49311.3553
11 | 30 | 10 | 0.77583 | 90.038 | 90.8138 | 47.6839 | 6.6023 | 73.514 | 73.514 | 489.4751 | 90.8138 | 0 | 40120.7406 | 0 | 0 | 0 | 90.8138 | 0 | 0 | 40120.7406
11 | 30 | 11 | 1.2092 | 120.9586 | 122.1678 | 47.6338 | 8.1723 | 252.5887 | 252.5887 | 486.9527 | 122.1678 | 0 | 53670.6196 | 0 | 0 | 0 | 122.1678 | 0 | 0 | 53670.6196
11 | 30 | 12 | 1.2233 | 141.0113 | 142.2346 | 47.6818 | 7.5126 | 177.8996 | 177.8996 | 485.2818 | 142.2346 | 0 | 62241.8611 | 0 | 0 | 0 | 142.2346 | 0 | 0 | 62241.8611
11 | 30 | 13 | 1.3042 | 73.8811 | 75.1853 | 47.3582 | 7.0616 | 74.0431 | 74.0431 | 485.3195 | 75.1853 | 0 | 32928.257 | 0 | 0 | 0 | 75.1853 | 0 | 0 | 32928.257
11 | 30 | 14 | 0.8325 | 13.3328 | 14.1653 | 45.8255 | 6.9029 | 12.9791 | 12.9791 | 480.4013 | 14.1653 | 0 | 6155.8765 | 0 | 0 | 0 | 14.1653 | 0 | 0 | 6155.8765
11 | 30 | 15 | 0 | 0.79645 | 0.79645 | 48 | 6.9698 | 0.75179 | 0.75179 | 482.2717 | 0.79645 | 0 | 345.876 | 0 | 0 | 0 | 0.79645 | 0 | 0 | 345.876
11 | 30 | 16 | 0 | 0 | 0 | 0 | 6.6274 | 0 | 0 | 485.241 | 0 | 0 | 0 | 0 | 0 | 0 | 0 | 0 | 0 | 0
11 | 30 | 17 | 0 | 0 | 0 | 0 | 6.7944 | 0 | 0 | 482.7846 | 0 | 0 | 0 | 0 | 0 | 0 | 0 | 0 | 0 | 0
11 | 30 | 18 | 0 | 0 | 0 | 0 | 6.3434 | 0 | 0 | 479.4203 | 0 | 0 | 0 | 0 | 0 | 0 | 0 | 0 | 0 | 0
11 | 30 | 19 | 0 | 0 | 0 | 0 | 7.0199 | 0 | 0 | 469.1103 | 0 | 0 | 0 | 0 | 0 | 0 | 0 | 0 | 0 | 0
11 | 30 | 20 | 0 | 0 | 0 | 0 | 6.6023 | 0 | 0 | 458.618 | 0 | 0 | 0 | 0 | 0 | 0 | 0 | 0 | 0 | 0
11 | 30 | 21 | 0 | 0 | 0 | 0 | 5.834 | 0 | 0 | 441.6233 | 0 | 0 | 0 | 0 | 0 | 0 | 0 | 0 | 0 | 0
11 | 30 | 22 | 0 | 0 | 0 | 0 | 4.2473 | 0 | 0 | 429.0916 | 0 | 0 | 0 | 0 | 0 | 0 | 0 | 0 | 0 | 0
11 | 30 | 23 | 0 | 0 | 0 | 0 | 3.9311 | 0 | 0 | 421.8533 | 0 | 0 | 0 | 0 | 0 | 0 | 0 | 0 | 0 | 0
12 | 1 | 0 | 0 | 0 | 0 | 0 | 3.2034 | 0 | 0 | 412.0513 | 0 | 0 | 0 | 0 | 0 | 0 | 0 | 0 | 0 | 0
12 | 1 | 1 | 0 | 0 | 0 | 0 | 2.7942 | 0 | 0 | 408.8777 | 0 | 0 | 0 | 0 | 0 | 0 | 0 | 0 | 0 | 0
12 | 1 | 2 | 0 | 0 | 0 | 0 | 2.7107 | 0 | 0 | 411.5417 | 0 | 0 | 0 | 0 | 0 | 0 | 0 | 0 | 0 | 0
12 | 1 | 3 | 0 | 0 | 0 | 0 | 2.6773 | 0 | 0 | 414.2851 | 0 | 0 | 0 | 0 | 0 | 0 | 0 | 0 | 0 | 0
12 | 1 | 4 | 0 | 0 | 0 | 0 | 2.6355 | 0 | 0 | 423.6798 | 0 | 0 | 0 | 0 | 0 | 0 | 0 | 0 | 0 | 0
12 | 1 | 5 | 0 | 0 | 0 | 0 | 2.7775 | 0 | 0 | 428.9062 | 0 | 0 | 0 | 0 | 0 | 0 | 0 | 0 | 0 | 0
12 | 1 | 6 | 0 | 0 | 0 | 0 | 4.2807 | 0 | 0 | 429.0547 | 0 | 0 | 0 | 0 | 0 | 0 | 0 | 0 | 0 | 0
12 | 1 | 7 | 0 | 0 | 0 | 0 | 5.834 | 0 | 0 | 426.1047 | 0 | 0 | 0 | 0 | 0 | 0 | 0 | 0 | 0 | 0
12 | 1 | 8 | 0 | 4.3182 | 4.3182 | 48 | 6.5104 | 3.3754 | 3.3754 | 429.7595 | 4.3182 | 0 | 1648.4975 | 0 | 0 | 0 | 4.3182 | 0 | 0 | 1648.4975
12 | 1 | 9 | 0 | 23.6822 | 23.6822 | 48 | 6.9447 | 22.104 | 22.104 | 431.0809 | 23.6822 | 0 | 9072.2086 | 0 | 0 | 0 | 23.6822 | 0 | 0 | 9072.2086
12 | 1 | 10 | 1.2002 | 132.249 | 133.4492 | 47.6672 | 7.1034 | 134.0613 | 134.0613 | 431.8784 | 133.4492 | 0 | 51272.6793 | 0 | 0 | 0 | 133.4492 | 0 | 0 | 51272.6793
12 | 1 | 11 | 2.9998 | 225.9351 | 228.9349 | 47.5152 | 6.8528 | 205.2527 | 205.2527 | 434.3405 | 228.9349 | 0 | 88557.8243 | 0 | 0 | 0 | 228.9349 | 0 | 0 | 88557.8243
12 | 1 | 12 | 0 | 13.6258 | 13.6258 | 48 | 7.4875 | 16.7905 | 16.7905 | 432.029 | 13.6258 | 0 | 5232.6876 | 0 | 0 | 0 | 13.6258 | 0 | 0 | 5232.6876
12 | 1 | 13 | 0 | 2.0948 | 2.0948 | 48 | 7.7882 | 3.1378 | 3.1378 | 435.8785 | 2.0948 | 0 | 812.5142 | 0 | 0 | 0 | 2.0948 | 0 | 0 | 812.5142
12 | 1 | 14 | 0 | 1.8698 | 1.8698 | 48 | 7.855 | 2.9418 | 2.9418 | 426.0472 | 1.8698 | 0 | 706.8751 | 0 | 0 | 0 | 1.8698 | 0 | 0 | 706.8751
12 | 1 | 15 | 0 | 2.061 | 2.061 | 48 | 7.0449 | 2.0138 | 2.0138 | 430.03 | 2.061 | 0 | 787.3689 | 0 | 0 | 0 | 2.061 | 0 | 0 | 787.3689
12 | 1 | 16 | 0 | 0 | 0 | 0 | 6.9447 | 0 | 0 | 438.515 | 0 | 0 | 0 | 0 | 0 | 0 | 0 | 0 | 0 | 0
12 | 1 | 17 | 0 | 0 | 0 | 0 | 6.8946 | 0 | 0 | 441.4335 | 0 | 0 | 0 | 0 | 0 | 0 | 0 | 0 | 0 | 0
12 | 1 | 18 | 0 | 0 | 0 | 0 | 6.5605 | 0 | 0 | 440.1315 | 0 | 0 | 0 | 0 | 0 | 0 | 0 | 0 | 0 | 0
12 | 1 | 19 | 0 | 0 | 0 | 0 | 6.5689 | 0 | 0 | 434.4436 | 0 | 0 | 0 | 0 | 0 | 0 | 0 | 0 | 0 | 0
12 | 1 | 20 | 0 | 0 | 0 | 0 | 5.9175 | 0 | 0 | 418.4132 | 0 | 0 | 0 | 0 | 0 | 0 | 0 | 0 | 0 | 0
12 | 1 | 21 | 0 | 0 | 0 | 0 | 5.2828 | 0 | 0 | 409.5545 | 0 | 0 | 0 | 0 | 0 | 0 | 0 | 0 | 0 | 0
12 | 1 | 22 | 0 | 0 | 0 | 0 | 4.406 | 0 | 0 | 403.0596 | 0 | 0 | 0 | 0 | 0 | 0 | 0 | 0 | 0 | 0
12 | 1 | 23 | 0 | 0 | 0 | 0 | 3.7963 | 0 | 0 | 402.3137 | 0 | 0 | 0 | 0 | 0 | 0 | 0 | 0 | 0 | 0
12 | 2 | 0 | 0 | 0 | 0 | 0 | 3.3287 | 0 | 0 | 396.8468 | 0 | 0 | 0 | 0 | 0 | 0 | 0 | 0 | 0 | 0
12 | 2 | 1 | 0 | 0 | 0 | 0 | 3.1199 | 0 | 0 | 391.1483 | 0 | 0 | 0 | 0 | 0 | 0 | 0 | 0 | 0 | 0
12 | 2 | 2 | 0 | 0 | 0 | 0 | 3.0531 | 0 | 0 | 390.7051 | 0 | 0 | 0 | 0 | 0 | 0 | 0 | 0 | 0 | 0
12 | 2 | 3 | 0 | 0 | 0 | 0 | 3.0447 | 0 | 0 | 398.6467 | 0 | 0 | 0 | 0 | 0 | 0 | 0 | 0 | 0 | 0
12 | 2 | 4 | 0 | 0 | 0 | 0 | 3.0447 | 0 | 0 | 408.4021 | 0 | 0 | 0 | 0 | 0 | 0 | 0 | 0 | 0 | 0
12 | 2 | 5 | 0 | 0 | 0 | 0 | 3.0531 | 0 | 0 | 411.0985 | 0 | 0 | 0 | 0 | 0 | 0 | 0 | 0 | 0 | 0
12 | 2 | 6 | 0 | 0 | 0 | 0 | 4.1304 | 0 | 0 | 414.073 | 0 | 0 | 0 | 0 | 0 | 0 | 0 | 0 | 0 | 0
12 | 2 | 7 | 0 | 0 | 0 | 0 | 5.6503 | 0 | 0 | 417.9538 | 0 | 0 | 0 | 0 | 0 | 0 | 0 | 0 | 0 | 0
12 | 2 | 8 | 1.1658 | 9.361 | 10.5268 | 43.9023 | 6.2599 | 7.5232 | 7.5232 | 421.5789 | 10.5268 | 0 | 3975.7283 | 0 | 0 | 0 | 10.5268 | 0 | 0 | 3975.7283
12 | 2 | 9 | 0 | 10.2 | 10.2 | 48 | 6.8194 | 9.0155 | 9.0155 | 421.3006 | 10.2 | 0 | 3807.6475 | 0 | 0 | 0 | 10.2 | 0 | 0 | 3807.6475
12 | 2 | 10 | 2.0428 | 35.0745 | 37.1172 | 45.9637 | 6.6691 | 30.8451 | 30.8451 | 419.327 | 37.1172 | 0 | 13858.2073 | 0 | 0 | 0 | 37.1172 | 0 | 0 | 13858.2073
12 | 2 | 11 | 0 | 3.8127 | 3.8127 | 48 | 6.8361 | 3.394 | 3.394 | 416.3977 | 3.8127 | 0 | 1404.5972 | 0 | 0 | 0 | 3.8127 | 0 | 0 | 1404.5972
12 | 2 | 12 | 0 | 0.26307 | 0.26307 | 48 | 7.546 | 0.33575 | 0.33575 | 417.5136 | 0.26307 | 0 | 97.2068 | 0 | 0 | 0 | 0.26307 | 0 | 0 | 97.2068
12 | 2 | 13 | 0 | 3.0984 | 3.0984 | 48 | 7.8717 | 4.937 | 4.937 | 422.9867 | 3.0984 | 0 | 1161.8739 | 0 | 0 | 0 | 3.0984 | 0 | 0 | 1161.8739
12 | 2 | 14 | 0 | 1.312 | 1.312 | 48 | 8.1389 | 2.6258 | 2.6258 | 419.2268 | 1.312 | 0 | 487.0533 | 0 | 0 | 0 | 1.312 | 0 | 0 | 487.0533
12 | 2 | 15 | 0 | 1.939 | 1.939 | 48 | 8.0136 | 3.4647 | 3.4647 | 422.5876 | 1.939 | 0 | 726.3086 | 0 | 0 | 0 | 1.939 | 0 | 0 | 726.3086
12 | 2 | 16 | 0 | 0 | 0 | 0 | 8.7736 | 0 | 0 | 430.1686 | 0 | 0 | 0 | 0 | 0 | 0 | 0 | 0 | 0 | 0
12 | 2 | 17 | 0 | 0 | 0 | 0 | 8.2809 | 0 | 0 | 433.7625 | 0 | 0 | 0 | 0 | 0 | 0 | 0 | 0 | 0 | 0
12 | 2 | 18 | 0 | 0 | 0 | 0 | 8.64 | 0 | 0 | 431.9057 | 0 | 0 | 0 | 0 | 0 | 0 | 0 | 0 | 0 | 0
12 | 2 | 19 | 0 | 0 | 0 | 0 | 7.2954 | 0 | 0 | 421.0802 | 0 | 0 | 0 | 0 | 0 | 0 | 0 | 0 | 0 | 0
12 | 2 | 20 | 0 | 0 | 0 | 0 | 10.4104 | 0 | 0 | 411.1928 | 0 | 0 | 0 | 0 | 0 | 0 | 0 | 0 | 0 | 0
12 | 2 | 21 | 0 | 0 | 0 | 0 | 8.3727 | 0 | 0 | 406.4283 | 0 | 0 | 0 | 0 | 0 | 0 | 0 | 0 | 0 | 0
12 | 2 | 22 | 0 | 0 | 0 | 0 | 4.7818 | 0 | 0 | 402.5292 | 0 | 0 | 0 | 0 | 0 | 0 | 0 | 0 | 0 | 0
12 | 2 | 23 | 0 | 0 | 0 | 0 | 4.1387 | 0 | 0 | 395.3029 | 0 | 0 | 0 | 0 | 0 | 0 | 0 | 0 | 0 | 0
12 | 3 | 0 | 0 | 0 | 0 | 0 | 2.6856 | 0 | 0 | 400.3076 | 0 | 0 | 0 | 0 | 0 | 0 | 0 | 0 | 0 | 0
12 | 3 | 1 | 0 | 0 | 0 | 0 | 2.5771 | 0 | 0 | 401.2846 | 0 | 0 | 0 | 0 | 0 | 0 | 0 | 0 | 0 | 0
12 | 3 | 2 | 0 | 0 | 0 | 0 | 2.5687 | 0 | 0 | 417.1452 | 0 | 0 | 0 | 0 | 0 | 0 | 0 | 0 | 0 | 0
12 | 3 | 3 | 0 | 0 | 0 | 0 | 2.7023 | 0 | 0 | 432.6153 | 0 | 0 | 0 | 0 | 0 | 0 | 0 | 0 | 0 | 0
12 | 3 | 4 | 0 | 0 | 0 | 0 | 2.719 | 0 | 0 | 443.2375 | 0 | 0 | 0 | 0 | 0 | 0 | 0 | 0 | 0 | 0
12 | 3 | 5 | 0 | 0 | 0 | 0 | 3.1449 | 0 | 0 | 449.6597 | 0 | 0 | 0 | 0 | 0 | 0 | 0 | 0 | 0 | 0
12 | 3 | 6 | 0 | 0 | 0 | 0 | 3.8631 | 0 | 0 | 448.3116 | 0 | 0 | 0 | 0 | 0 | 0 | 0 | 0 | 0 | 0
12 | 3 | 7 | 0 | 0 | 0 | 0 | 4.5312 | 0 | 0 | 451.1758 | 0 | 0 | 0 | 0 | 0 | 0 | 0 | 0 | 0 | 0
12 | 3 | 8 | 0 | 0.46676 | 0.46676 | 48 | 4.5062 | 0.20848 | 0.20848 | 450.6933 | 0.46676 | 0 | 187.9622 | 0 | 0 | 0 | 0.46676 | 0 | 0 | 187.9622
12 | 3 | 9 | 0 | 0.38166 | 0.38166 | 48 | 6.0177 | 0.25188 | 0.25188 | 450.7482 | 0.38166 | 0 | 153.7109 | 0 | 0 | 0 | 0.38166 | 0 | 0 | 153.7109
12 | 3 | 10 | 0.3975 | 266.0281 | 266.4256 | 47.9448 | 8.0888 | 508.7905 | 288 | 450.9655 | 150.8098 | 115.6159 | 60779.4572 | 12.5908 | 0 | 0 | 150.8098 | 115.6159 | 0 | 60779.4572
12 | 3 | 11 | 0 | 156.9262 | 156.9262 | 48 | 9.0492 | 2457.7229 | 288 | 451.1044 | 18.3889 | 138.5373 | 7412.6317 | 15.087 | 0 | 0 | 18.3889 | 138.5373 | 0 | 7412.6317
12 | 3 | 12 | 0 | 128.3312 | 128.3312 | 48 | 9.425 | 0 | 0 | 452.2902 | 0 | 128.3312 | 0 | 13.9756 | 0 | 0 | 0 | 128.3312 | 0 | 0
12 | 3 | 13 | 0 | 98.9834 | 98.9834 | 48 | 9.2079 | 0 | 0 | 456.9021 | 0 | 98.9834 | 0 | 10.7795 | 0 | 0 | 0 | 98.9834 | 0 | 0
12 | 3 | 14 | 0 | 0.64167 | 0.64167 | 48 | 9.116 | 20.1374 | 20.1374 | 456.4725 | 0.64167 | 0 | 262.1032 | 0 | 0 | 0 | 0.64167 | 0 | 0 | 262.1032
12 | 3 | 15 | 0 | 2.3685 | 2.3685 | 48 | 10.2935 | 0 | 0 | 462.6732 | 0 | 2.3685 | 0 | 0.25793 | 0 | 0 | 0 | 2.3685 | 0 | 0
12 | 3 | 16 | 0 | 0 | 0 | 0 | 11.613 | 0 | 0 | 461.9195 | 0 | 0 | 0 | 0 | 0 | 0 | 0 | 0 | 0 | 0
12 | 3 | 17 | 0 | 0 | 0 | 0 | 11.3708 | 0 | 0 | 468.5183 | 0 | 0 | 0 | 0 | 0 | 0 | 0 | 0 | 0 | 0
12 | 3 | 18 | 0 | 0 | 0 | 0 | 11.8969 | 0 | 0 | 470.1987 | 0 | 0 | 0 | 0 | 0 | 0 | 0 | 0 | 0 | 0
12 | 3 | 19 | 0 | 0 | 0 | 0 | 11.8301 | 0 | 0 | 468.2334 | 0 | 0 | 0 | 0 | 0 | 0 | 0 | 0 | 0 | 0
12 | 3 | 20 | 0 | 0 | 0 | 0 | 12.398 | 0 | 0 | 459.3269 | 0 | 0 | 0 | 0 | 0 | 0 | 0 | 0 | 0 | 0
12 | 3 | 21 | 0 | 0 | 0 | 0 | 8.4563 | 0 | 0 | 453.25 | 0 | 0 | 0 | 0 | 0 | 0 | 0 | 0 | 0 | 0
12 | 3 | 22 | 0 | 0 | 0 | 0 | 4.6983 | 0 | 0 | 448.4164 | 0 | 0 | 0 | 0 | 0 | 0 | 0 | 0 | 0 | 0
12 | 3 | 23 | 0 | 0 | 0 | 0 | 3.0331 | 0 | 0 | 447.913 | 0 | 0 | 0 | 0 | 0 | 0 | 0 | 0 | 0 | 0
12 | 4 | 0 | 0 | 0 | 0 | 0 | 2.9362 | 0 | 0 | 447.9934 | 0 | 0 | 0 | 0 | 0 | 0 | 0 | 0 | 0 | 0
12 | 4 | 1 | 0 | 0 | 0 | 0 | 2.8276 | 0 | 0 | 455.5786 | 0 | 0 | 0 | 0 | 0 | 0 | 0 | 0 | 0 | 0
12 | 4 | 2 | 0 | 0 | 0 | 0 | 2.7274 | 0 | 0 | 463.1318 | 0 | 0 | 0 | 0 | 0 | 0 | 0 | 0 | 0 | 0
12 | 4 | 3 | 0 | 0 | 0 | 0 | 2.8109 | 0 | 0 | 470.5384 | 0 | 0 | 0 | 0 | 0 | 0 | 0 | 0 | 0 | 0
12 | 4 | 4 | 0 | 0 | 0 | 0 | 3.0531 | 0 | 0 | 480.0692 | 0 | 0 | 0 | 0 | 0 | 0 | 0 | 0 | 0 | 0
12 | 4 | 5 | 0 | 0 | 0 | 0 | 3.2953 | 0 | 0 | 483.5561 | 0 | 0 | 0 | 0 | 0 | 0 | 0 | 0 | 0 | 0
12 | 4 | 6 | 0 | 0 | 0 | 0 | 4.1387 | 0 | 0 | 485.5929 | 0 | 0 | 0 | 0 | 0 | 0 | 0 | 0 | 0 | 0
12 | 4 | 7 | 0 | 0 | 0 | 0 | 4.4895 | 0 | 0 | 484.7897 | 0 | 0 | 0 | 0 | 0 | 0 | 0 | 0 | 0 | 0
12 | 4 | 8 | 0 | 7.3104 | 7.3104 | 48 | 5.1492 | 3.7858 | 3.7858 | 484.5775 | 7.3104 | 0 | 3191.5441 | 0 | 0 | 0 | 7.3104 | 0 | 0 | 3191.5441
12 | 4 | 9 | 0 | 3.3209 | 3.3209 | 48 | 6.0428 | 2.2092 | 2.2092 | 488.8952 | 3.3209 | 0 | 1464.1735 | 0 | 0 | 0 | 3.3209 | 0 | 0 | 1464.1735
12 | 4 | 10 | 0 | 2.7393 | 2.7393 | 48 | 8.2057 | 5.8572 | 5.8572 | 491.1001 | 2.7393 | 0 | 1213.7642 | 0 | 0 | 0 | 2.7393 | 0 | 0 | 1213.7642
12 | 4 | 11 | 0 | 5.3634 | 5.3634 | 48 | 9.2329 | 0 | 0 | 493.1398 | 0 | 5.3634 | 0 | 0.58409 | 0 | 0 | 0 | 5.3634 | 0 | 0
12 | 4 | 12 | 0 | 1.6671 | 1.6671 | 48 | 9.3081 | 0 | 0 | 492.7946 | 0 | 1.6671 | 0 | 0.18155 | 0 | 0 | 0 | 1.6671 | 0 | 0
12 | 4 | 13 | 0 | 17.1735 | 17.1735 | 48 | 9.3832 | 0 | 0 | 494.4822 | 0 | 17.1735 | 0 | 1.8702 | 0 | 0 | 0 | 17.1735 | 0 | 0
12 | 4 | 14 | 0 | 6.886 | 6.886 | 48 | 9.0575 | 115.0504 | 115.0504 | 488.6269 | 6.886 | 0 | 3034.1562 | 0 | 0 | 0 | 6.886 | 0 | 0 | 3034.1562
12 | 4 | 15 | 0 | 3.9801 | 3.9801 | 48 | 10.1098 | 0 | 0 | 490.1804 | 0 | 3.9801 | 0 | 0.43344 | 0 | 0 | 0 | 3.9801 | 0 | 0
12 | 4 | 16 | 0 | 0.12538 | 0.12538 | 48 | 10.6609 | 0 | 0 | 492.1564 | 0 | 0.12538 | 0 | 0.013654 | 0 | 0 | 0 | 0.12538 | 0 | 0
12 | 4 | 17 | 0 | 0 | 0 | 0 | 10.6776 | 0 | 0 | 494.2104 | 0 | 0 | 0 | 0 | 0 | 0 | 0 | 0 | 0 | 0
12 | 4 | 18 | 0 | 0 | 0 | 0 | 11.0451 | 0 | 0 | 497.7506 | 0 | 0 | 0 | 0 | 0 | 0 | 0 | 0 | 0 | 0
12 | 4 | 19 | 0 | 0 | 0 | 0 | 12.1975 | 0 | 0 | 495.3555 | 0 | 0 | 0 | 0 | 0 | 0 | 0 | 0 | 0 | 0
12 | 4 | 20 | 0 | 0 | 0 | 0 | 11.7967 | 0 | 0 | 489.5851 | 0 | 0 | 0 | 0 | 0 | 0 | 0 | 0 | 0 | 0
12 | 4 | 21 | 0 | 0 | 0 | 0 | 9.0575 | 0 | 0 | 477.3479 | 0 | 0 | 0 | 0 | 0 | 0 | 0 | 0 | 0 | 0
12 | 4 | 22 | 0 | 0 | 0 | 0 | 5.4666 | 0 | 0 | 468.795 | 0 | 0 | 0 | 0 | 0 | 0 | 0 | 0 | 0 | 0
12 | 4 | 23 | 0 | 0 | 0 | 0 | 3.9717 | 0 | 0 | 465.4354 | 0 | 0 | 0 | 0 | 0 | 0 | 0 | 0 | 0 | 0
12 | 5 | 0 | 0 | 0 | 0 | 0 | 3.312 | 0 | 0 | 464.4513 | 0 | 0 | 0 | 0 | 0 | 0 | 0 | 0 | 0 | 0
12 | 5 | 1 | 0 | 0 | 0 | 0 | 3.003 | 0 | 0 | 468.7094 | 0 | 0 | 0 | 0 | 0 | 0 | 0 | 0 | 0 | 0
12 | 5 | 2 | 0 | 0 | 0 | 0 | 2.8944 | 0 | 0 | 476.8713 | 0 | 0 | 0 | 0 | 0 | 0 | 0 | 0 | 0 | 0
12 | 5 | 3 | 0 | 0 | 0 | 0 | 2.9278 | 0 | 0 | 481.8771 | 0 | 0 | 0 | 0 | 0 | 0 | 0 | 0 | 0 | 0
12 | 5 | 4 | 0 | 0 | 0 | 0 | 2.9529 | 0 | 0 | 487.1977 | 0 | 0 | 0 | 0 | 0 | 0 | 0 | 0 | 0 | 0
12 | 5 | 5 | 0 | 0 | 0 | 0 | 3.5291 | 0 | 0 | 500.0917 | 0 | 0 | 0 | 0 | 0 | 0 | 0 | 0 | 0 | 0
12 | 5 | 6 | 0 | 0 | 0 | 0 | 4.6648 | 0 | 0 | 500.8409 | 0 | 0 | 0 | 0 | 0 | 0 | 0 | 0 | 0 | 0
12 | 5 | 7 | 1.0308 | 15.2917 | 16.3225 | 45.6633 | 4.907 | 7.974 | 7.974 | 500.5808 | 16.3225 | 0 | 7425.388 | 0 | 0 | 0 | 16.3225 | 0 | 0 | 7425.388
12 | 5 | 8 | 0.75833 | 0.095376 | 0.85371 | 15.1336 | 5.8507 | 0.53519 | 0.53519 | 499.9497 | 0.85371 | 0 | 413.892 | 0 | 0 | 0 | 0.85371 | 0 | 0 | 413.892
12 | 5 | 9 | 1.6244 | 82.6391 | 84.2635 | 47.2867 | 6.9531 | 78.9426 | 78.9426 | 499.9781 | 84.2635 | 0 | 38145.3462 | 0 | 0 | 0 | 84.2635 | 0 | 0 | 38145.3462
12 | 5 | 10 | 0 | 1.5342 | 1.5342 | 48 | 8.1556 | 3.1204 | 3.1204 | 501.9254 | 1.5342 | 0 | 696.403 | 0 | 0 | 0 | 1.5342 | 0 | 0 | 696.403
12 | 5 | 11 | 0 | 5.9349 | 5.9349 | 48 | 8.7819 | 30.9442 | 30.9442 | 501.8604 | 5.9349 | 0 | 2693.6108 | 0 | 0 | 0 | 5.9349 | 0 | 0 | 2693.6108
12 | 5 | 12 | 0 | 7.1248 | 7.1248 | 48 | 9.4584 | 0 | 0 | 502.3524 | 0 | 7.1248 | 0 | 0.77591 | 0 | 0 | 0 | 7.1248 | 0 | 0
12 | 5 | 13 | 0 | 0 | 0 | 0 | 9.258 | 0 | 0 | 496.6224 | 0 | 0 | 0 | 0 | 0 | 0 | 0 | 0 | 0 | 0
12 | 5 | 14 | 0 | 0 | 0 | 0 | 9.8509 | 0 | 0 | 492.7107 | 0 | 0 | 0 | 0 | 0 | 0 | 0 | 0 | 0 | 0
12 | 5 | 15 | 0 | 0 | 0 | 0 | 10.7946 | 0 | 0 | 488.2372 | 0 | 0 | 0 | 0 | 0 | 0 | 0 | 0 | 0 | 0
12 | 5 | 16 | 0 | 0 | 0 | 0 | 11.4125 | 0 | 0 | 489.7163 | 0 | 0 | 0 | 0 | 0 | 0 | 0 | 0 | 0 | 0
12 | 5 | 17 | 0 | 0 | 0 | 0 | 11.3123 | 0 | 0 | 492.961 | 0 | 0 | 0 | 0 | 0 | 0 | 0 | 0 | 0 | 0
12 | 5 | 18 | 0 | 0 | 0 | 0 | 12.0472 | 0 | 0 | 498.2144 | 0 | 0 | 0 | 0 | 0 | 0 | 0 | 0 | 0 | 0
12 | 5 | 19 | 0 | 0 | 0 | 0 | 12.2894 | 0 | 0 | 496.0177 | 0 | 0 | 0 | 0 | 0 | 0 | 0 | 0 | 0 | 0
12 | 5 | 20 | 0 | 0 | 0 | 0 | 11.78 | 0 | 0 | 482.5406 | 0 | 0 | 0 | 0 | 0 | 0 | 0 | 0 | 0 | 0
12 | 5 | 21 | 0 | 0 | 0 | 0 | 9.4918 | 0 | 0 | 475.429 | 0 | 0 | 0 | 0 | 0 | 0 | 0 | 0 | 0 | 0
12 | 5 | 22 | 0 | 0 | 0 | 0 | 4.9905 | 0 | 0 | 467.1189 | 0 | 0 | 0 | 0 | 0 | 0 | 0 | 0 | 0 | 0
12 | 5 | 23 | 0 | 0 | 0 | 0 | 3.9097 | 0 | 0 | 468.6894 | 0 | 0 | 0 | 0 | 0 | 0 | 0 | 0 | 0 | 0
12 | 6 | 0 | 0 | 0 | 0 | 0 | 3.1951 | 0 | 0 | 467.9526 | 0 | 0 | 0 | 0 | 0 | 0 | 0 | 0 | 0 | 0
12 | 6 | 1 | 0 | 0 | 0 | 0 | 2.9696 | 0 | 0 | 472.5993 | 0 | 0 | 0 | 0 | 0 | 0 | 0 | 0 | 0 | 0
12 | 6 | 2 | 0 | 0 | 0 | 0 | 2.8694 | 0 | 0 | 478.0298 | 0 | 0 | 0 | 0 | 0 | 0 | 0 | 0 | 0 | 0
12 | 6 | 3 | 0 | 0 | 0 | 0 | 2.8109 | 0 | 0 | 475.7279 | 0 | 0 | 0 | 0 | 0 | 0 | 0 | 0 | 0 | 0
12 | 6 | 4 | 0 | 0 | 0 | 0 | 2.9863 | 0 | 0 | 484.1556 | 0 | 0 | 0 | 0 | 0 | 0 | 0 | 0 | 0 | 0
12 | 6 | 5 | 0 | 0 | 0 | 0 | 3.3871 | 0 | 0 | 490.7174 | 0 | 0 | 0 | 0 | 0 | 0 | 0 | 0 | 0 | 0
12 | 6 | 6 | 0 | 0 | 0 | 0 | 4.4978 | 0 | 0 | 499.1334 | 0 | 0 | 0 | 0 | 0 | 0 | 0 | 0 | 0 | 0
12 | 6 | 7 | 0 | 0 | 0 | 0 | 4.6732 | 0 | 0 | 507.7431 | 0 | 0 | 0 | 0 | 0 | 0 | 0 | 0 | 0 | 0
12 | 6 | 8 | 0 | 0.33817 | 0.33817 | 48 | 5.8507 | 0.212 | 0.212 | 504.0376 | 0.33817 | 0 | 154.2181 | 0 | 0 | 0 | 0.33817 | 0 | 0 | 154.2181
12 | 6 | 9 | 0 | 0 | 0 | 0 | 6.9363 | 0 | 0 | 504.9353 | 0 | 0 | 0 | 0 | 0 | 0 | 0 | 0 | 0 | 0
12 | 6 | 10 | 0 | 0 | 0 | 0 | 7.6712 | 0 | 0 | 505.0529 | 0 | 0 | 0 | 0 | 0 | 0 | 0 | 0 | 0 | 0
12 | 6 | 11 | 0 | 0 | 0 | 0 | 8.9072 | 0 | 0 | 505.8433 | 0 | 0 | 0 | 0 | 0 | 0 | 0 | 0 | 0 | 0
12 | 6 | 12 | 0 | 37.5163 | 37.5163 | 48 | 8.6066 | 136.0492 | 136.0492 | 505.7736 | 37.5163 | 0 | 17173.9913 | 0 | 0 | 0 | 37.5163 | 0 | 0 | 17173.9913
12 | 6 | 13 | 0 | 93.3848 | 93.3848 | 48 | 8.0972 | 179.7082 | 179.7082 | 504.6761 | 93.3848 | 0 | 42646.6142 | 0 | 0 | 0 | 93.3848 | 0 | 0 | 42646.6142
12 | 6 | 14 | 0 | 0 | 0 | 0 | 8.5398 | 0 | 0 | 502.3015 | 0 | 0 | 0 | 0 | 0 | 0 | 0 | 0 | 0 | 0
12 | 6 | 15 | 0 | 0 | 0 | 0 | 9.1995 | 0 | 0 | 513.048 | 0 | 0 | 0 | 0 | 0 | 0 | 0 | 0 | 0 | 0
12 | 6 | 16 | 0 | 0 | 0 | 0 | 10.544 | 0 | 0 | 517.3095 | 0 | 0 | 0 | 0 | 0 | 0 | 0 | 0 | 0 | 0
12 | 6 | 17 | 0 | 0 | 0 | 0 | 9.9595 | 0 | 0 | 516.5362 | 0 | 0 | 0 | 0 | 0 | 0 | 0 | 0 | 0 | 0
12 | 6 | 18 | 0 | 0 | 0 | 0 | 10.6442 | 0 | 0 | 510.8487 | 0 | 0 | 0 | 0 | 0 | 0 | 0 | 0 | 0 | 0
12 | 6 | 19 | 0 | 0 | 0 | 0 | 10.043 | 0 | 0 | 506.7564 | 0 | 0 | 0 | 0 | 0 | 0 | 0 | 0 | 0 | 0
12 | 6 | 20 | 0 | 0 | 0 | 0 | 7.6378 | 0 | 0 | 500.4671 | 0 | 0 | 0 | 0 | 0 | 0 | 0 | 0 | 0 | 0
12 | 6 | 21 | 0 | 0 | 0 | 0 | 6.7359 | 0 | 0 | 494.6392 | 0 | 0 | 0 | 0 | 0 | 0 | 0 | 0 | 0 | 0
12 | 6 | 22 | 0 | 0 | 0 | 0 | 4.882 | 0 | 0 | 487.5495 | 0 | 0 | 0 | 0 | 0 | 0 | 0 | 0 | 0 | 0
12 | 6 | 23 | 0 | 0 | 0 | 0 | 3.8965 | 0 | 0 | 486.9414 | 0 | 0 | 0 | 0 | 0 | 0 | 0 | 0 | 0 | 0
12 | 7 | 0 | 0 | 0 | 0 | 0 | 3.8464 | 0 | 0 | 488.3925 | 0 | 0 | 0 | 0 | 0 | 0 | 0 | 0 | 0 | 0
12 | 7 | 1 | 0 | 0 | 0 | 0 | 3.5541 | 0 | 0 | 490.7828 | 0 | 0 | 0 | 0 | 0 | 0 | 0 | 0 | 0 | 0
12 | 7 | 2 | 0 | 0 | 0 | 0 | 3.4957 | 0 | 0 | 498.9619 | 0 | 0 | 0 | 0 | 0 | 0 | 0 | 0 | 0 | 0
12 | 7 | 3 | 0 | 0 | 0 | 0 | 3.1449 | 0 | 0 | 505.4256 | 0 | 0 | 0 | 0 | 0 | 0 | 0 | 0 | 0 | 0
12 | 7 | 4 | 0 | 0 | 0 | 0 | 3.0865 | 0 | 0 | 513.0318 | 0 | 0 | 0 | 0 | 0 | 0 | 0 | 0 | 0 | 0
12 | 7 | 5 | 0 | 0 | 0 | 0 | 3.3203 | 0 | 0 | 520.5309 | 0 | 0 | 0 | 0 | 0 | 0 | 0 | 0 | 0 | 0
12 | 7 | 6 | 0 | 0 | 0 | 0 | 4.0636 | 0 | 0 | 524.6008 | 0 | 0 | 0 | 0 | 0 | 0 | 0 | 0 | 0 | 0
12 | 7 | 7 | 0 | 0 | 0 | 0 | 4.3141 | 0 | 0 | 522.7431 | 0 | 0 | 0 | 0 | 0 | 0 | 0 | 0 | 0 | 0
12 | 7 | 8 | 0 | 0 | 0 | 0 | 4.7985 | 0 | 0 | 515.2424 | 0 | 0 | 0 | 0 | 0 | 0 | 0 | 0 | 0 | 0
12 | 7 | 9 | 0 | 0 | 0 | 0 | 6.2516 | 0 | 0 | 511.5588 | 0 | 0 | 0 | 0 | 0 | 0 | 0 | 0 | 0 | 0
12 | 7 | 10 | 0 | 1.6525 | 1.6525 | 48 | 6.6023 | 1.3377 | 1.3377 | 511.3278 | 1.6525 | 0 | 765.6691 | 0 | 0 | 0 | 1.6525 | 0 | 0 | 765.6691
12 | 7 | 11 | 0 | 5.5292 | 5.5292 | 48 | 8.1723 | 11.4319 | 11.4319 | 509.0067 | 5.5292 | 0 | 2548.9959 | 0 | 0 | 0 | 5.5292 | 0 | 0 | 2548.9959
12 | 7 | 12 | 2.4742 | 86.9137 | 89.3879 | 46.9759 | 7.5126 | 111.8017 | 111.8017 | 510.6328 | 89.3879 | 0 | 41445.3164 | 0 | 0 | 0 | 89.3879 | 0 | 0 | 41445.3164
12 | 7 | 13 | 2.9617 | 101.3216 | 104.2833 | 46.9492 | 7.0616 | 102.6991 | 102.6991 | 514.7298 | 104.2833 | 0 | 48781.6861 | 0 | 0 | 0 | 104.2833 | 0 | 0 | 48781.6861
12 | 7 | 14 | 0 | 0.75079 | 0.75079 | 48 | 6.9029 | 0.68792 | 0.68792 | 516.3285 | 0.75079 | 0 | 351.616 | 0 | 0 | 0 | 0.75079 | 0 | 0 | 351.616
12 | 7 | 15 | 0 | 0 | 0 | 0 | 6.9698 | 0 | 0 | 519.0449 | 0 | 0 | 0 | 0 | 0 | 0 | 0 | 0 | 0 | 0
12 | 7 | 16 | 0 | 0 | 0 | 0 | 6.6274 | 0 | 0 | 518.2805 | 0 | 0 | 0 | 0 | 0 | 0 | 0 | 0 | 0 | 0
12 | 7 | 17 | 0 | 0 | 0 | 0 | 6.7944 | 0 | 0 | 517.4444 | 0 | 0 | 0 | 0 | 0 | 0 | 0 | 0 | 0 | 0
12 | 7 | 18 | 0 | 0 | 0 | 0 | 6.3434 | 0 | 0 | 522.9489 | 0 | 0 | 0 | 0 | 0 | 0 | 0 | 0 | 0 | 0
12 | 7 | 19 | 0 | 0 | 0 | 0 | 7.0199 | 0 | 0 | 514.2461 | 0 | 0 | 0 | 0 | 0 | 0 | 0 | 0 | 0 | 0
12 | 7 | 20 | 0 | 0 | 0 | 0 | 6.6023 | 0 | 0 | 503.3231 | 0 | 0 | 0 | 0 | 0 | 0 | 0 | 0 | 0 | 0
12 | 7 | 21 | 0 | 0 | 0 | 0 | 5.834 | 0 | 0 | 498.0036 | 0 | 0 | 0 | 0 | 0 | 0 | 0 | 0 | 0 | 0
12 | 7 | 22 | 0 | 0 | 0 | 0 | 4.2473 | 0 | 0 | 496.1627 | 0 | 0 | 0 | 0 | 0 | 0 | 0 | 0 | 0 | 0
12 | 7 | 23 | 0 | 0 | 0 | 0 | 3.9311 | 0 | 0 | 492.4783 | 0 | 0 | 0 | 0 | 0 | 0 | 0 | 0 | 0 | 0
12 | 8 | 0 | 0 | 0 | 0 | 0 | 3.2034 | 0 | 0 | 490.5062 | 0 | 0 | 0 | 0 | 0 | 0 | 0 | 0 | 0 | 0
12 | 8 | 1 | 0 | 0 | 0 | 0 | 2.7942 | 0 | 0 | 493.5437 | 0 | 0 | 0 | 0 | 0 | 0 | 0 | 0 | 0 | 0
12 | 8 | 2 | 0 | 0 | 0 | 0 | 2.7107 | 0 | 0 | 499.2562 | 0 | 0 | 0 | 0 | 0 | 0 | 0 | 0 | 0 | 0
12 | 8 | 3 | 0 | 0 | 0 | 0 | 2.6773 | 0 | 0 | 507.8288 | 0 | 0 | 0 | 0 | 0 | 0 | 0 | 0 | 0 | 0
12 | 8 | 4 | 0 | 0 | 0 | 0 | 2.6355 | 0 | 0 | 516.582 | 0 | 0 | 0 | 0 | 0 | 0 | 0 | 0 | 0 | 0
12 | 8 | 5 | 0 | 0 | 0 | 0 | 2.7775 | 0 | 0 | 520.4938 | 0 | 0 | 0 | 0 | 0 | 0 | 0 | 0 | 0 | 0
12 | 8 | 6 | 0 | 0 | 0 | 0 | 4.2807 | 0 | 0 | 521.4378 | 0 | 0 | 0 | 0 | 0 | 0 | 0 | 0 | 0 | 0
12 | 8 | 7 | 0 | 0 | 0 | 0 | 5.834 | 0 | 0 | 523.8813 | 0 | 0 | 0 | 0 | 0 | 0 | 0 | 0 | 0 | 0
12 | 8 | 8 | 9.2692 | 45.773 | 55.0422 | 41.7692 | 6.5104 | 43.025 | 43.025 | 519.0857 | 55.0422 | 0 | 26272.538 | 0 | 0 | 0 | 55.0422 | 0 | 0 | 26272.538
12 | 8 | 9 | 12.5467 | 184.7467 | 197.2933 | 45.647 | 6.9447 | 184.1453 | 184.1453 | 515.8752 | 197.2933 | 0 | 92772.8919 | 0 | 0 | 0 | 197.2933 | 0 | 0 | 92772.8919
12 | 8 | 10 | 8.2808 | 64.8519 | 73.1327 | 43.8105 | 7.1034 | 73.4681 | 73.4681 | 512.6188 | 73.1327 | 0 | 34285.2301 | 0 | 0 | 0 | 73.1327 | 0 | 0 | 34285.2301
12 | 8 | 11 | 0 | 62.7078 | 62.7078 | 48 | 6.8528 | 56.221 | 56.221 | 514.7869 | 62.7078 | 0 | 29271.1709 | 0 | 0 | 0 | 62.7078 | 0 | 0 | 29271.1709
12 | 8 | 12 | 1.71 | 8.9346 | 10.6446 | 42.0562 | 7.4875 | 13.1169 | 13.1169 | 516.1748 | 10.6446 | 0 | 5046.7965 | 0 | 0 | 0 | 10.6446 | 0 | 0 | 5046.7965
12 | 8 | 13 | 1.9867 | 400.8912 | 402.8779 | 47.8175 | 7.7882 | 603.4893 | 288 | 517.0033 | 192.2633 | 210.6146 | 90207.1808 | 22.9364 | 0 | 0 | 192.2633 | 210.6146 | 0 | 90207.1808
12 | 8 | 14 | 2.2493 | 292.0067 | 294.256 | 47.7172 | 7.855 | 462.9614 | 288 | 514.2285 | 183.0514 | 111.2046 | 85395.5517 | 12.1104 | 0 | 0 | 183.0514 | 111.2046 | 0 | 85395.5517
12 | 8 | 15 | 0.49167 | 9.6016 | 10.0933 | 46.1976 | 7.0449 | 9.8623 | 9.8623 | 521.6336 | 10.0933 | 0 | 4798.7066 | 0 | 0 | 0 | 10.0933 | 0 | 0 | 4798.7066
12 | 8 | 16 | 0 | 0 | 0 | 0 | 6.9447 | 0 | 0 | 522.5711 | 0 | 0 | 0 | 0 | 0 | 0 | 0 | 0 | 0 | 0
12 | 8 | 17 | 0 | 0 | 0 | 0 | 6.8946 | 0 | 0 | 523.411 | 0 | 0 | 0 | 0 | 0 | 0 | 0 | 0 | 0 | 0
12 | 8 | 18 | 0 | 0 | 0 | 0 | 6.5605 | 0 | 0 | 519.1546 | 0 | 0 | 0 | 0 | 0 | 0 | 0 | 0 | 0 | 0
12 | 8 | 19 | 0 | 0 | 0 | 0 | 6.5689 | 0 | 0 | 509.9954 | 0 | 0 | 0 | 0 | 0 | 0 | 0 | 0 | 0 | 0
12 | 8 | 20 | 0 | 0 | 0 | 0 | 5.9175 | 0 | 0 | 500.4342 | 0 | 0 | 0 | 0 | 0 | 0 | 0 | 0 | 0 | 0
12 | 8 | 21 | 0 | 0 | 0 | 0 | 5.2828 | 0 | 0 | 497.7555 | 0 | 0 | 0 | 0 | 0 | 0 | 0 | 0 | 0 | 0
12 | 8 | 22 | 0 | 0 | 0 | 0 | 4.406 | 0 | 0 | 493.1815 | 0 | 0 | 0 | 0 | 0 | 0 | 0 | 0 | 0 | 0
12 | 8 | 23 | 0 | 0 | 0 | 0 | 3.7963 | 0 | 0 | 485.0359 | 0 | 0 | 0 | 0 | 0 | 0 | 0 | 0 | 0 | 0
12 | 9 | 0 | 0 | 0 | 0 | 0 | 3.3287 | 0 | 0 | 482.9725 | 0 | 0 | 0 | 0 | 0 | 0 | 0 | 0 | 0 | 0
12 | 9 | 1 | 0 | 0 | 0 | 0 | 3.1199 | 0 | 0 | 483.6767 | 0 | 0 | 0 | 0 | 0 | 0 | 0 | 0 | 0 | 0
12 | 9 | 2 | 0 | 0 | 0 | 0 | 3.0531 | 0 | 0 | 486.5515 | 0 | 0 | 0 | 0 | 0 | 0 | 0 | 0 | 0 | 0
12 | 9 | 3 | 0 | 0 | 0 | 0 | 3.0447 | 0 | 0 | 489.5744 | 0 | 0 | 0 | 0 | 0 | 0 | 0 | 0 | 0 | 0
12 | 9 | 4 | 0 | 0 | 0 | 0 | 3.0447 | 0 | 0 | 495.0023 | 0 | 0 | 0 | 0 | 0 | 0 | 0 | 0 | 0 | 0
12 | 9 | 5 | 0 | 0 | 0 | 0 | 3.0531 | 0 | 0 | 499.2153 | 0 | 0 | 0 | 0 | 0 | 0 | 0 | 0 | 0 | 0
12 | 9 | 6 | 0 | 0 | 0 | 0 | 4.1304 | 0 | 0 | 508.189 | 0 | 0 | 0 | 0 | 0 | 0 | 0 | 0 | 0 | 0
12 | 9 | 7 | 0 | 1.6393 | 1.6393 | 48 | 5.6503 | 0.96937 | 0.96937 | 518.4134 | 1.6393 | 0 | 771.1643 | 0 | 0 | 0 | 1.6393 | 0 | 0 | 771.1643
12 | 9 | 8 | 0.093333 | 138.0753 | 138.1686 | 47.975 | 6.2599 | 98.7444 | 98.7444 | 521.1141 | 138.1686 | 0 | 65372.9589 | 0 | 0 | 0 | 138.1686 | 0 | 0 | 65372.9589
12 | 9 | 9 | 0 | 279.6196 | 279.6196 | 48 | 6.8194 | 247.1505 | 247.1505 | 523.9222 | 279.6196 | 0 | 133077.1778 | 0 | 0 | 0 | 279.6196 | 0 | 0 | 133077.1778
12 | 9 | 10 | 4.6581 | 173.0796 | 177.7377 | 47.0303 | 6.6691 | 147.7034 | 147.7034 | 523.708 | 177.7377 | 0 | 84723.5897 | 0 | 0 | 0 | 177.7377 | 0 | 0 | 84723.5897
12 | 9 | 11 | 0 | 66.7289 | 66.7289 | 48 | 6.8361 | 59.4002 | 59.4002 | 524.0792 | 66.7289 | 0 | 31768.2392 | 0 | 0 | 0 | 66.7289 | 0 | 0 | 31768.2392
12 | 9 | 12 | 0 | 65.2009 | 65.2009 | 48 | 7.546 | 83.2145 | 83.2145 | 522.721 | 65.2009 | 0 | 30952.2557 | 0 | 0 | 0 | 65.2009 | 0 | 0 | 30952.2557
12 | 9 | 13 | 0 | 25.3075 | 25.3075 | 48 | 7.8717 | 40.3244 | 40.3244 | 522.9577 | 25.3075 | 0 | 12020.0054 | 0 | 0 | 0 | 25.3075 | 0 | 0 | 12020.0054
12 | 9 | 14 | 0 | 0 | 0 | 0 | 8.1389 | 0 | 0 | 511.7205 | 0 | 0 | 0 | 0 | 0 | 0 | 0 | 0 | 0 | 0
12 | 9 | 15 | 0 | 0 | 0 | 0 | 8.0136 | 0 | 0 | 515.8462 | 0 | 0 | 0 | 0 | 0 | 0 | 0 | 0 | 0 | 0
12 | 9 | 16 | 0 | 0 | 0 | 0 | 8.7736 | 0 | 0 | 518.2992 | 0 | 0 | 0 | 0 | 0 | 0 | 0 | 0 | 0 | 0
12 | 9 | 17 | 0 | 0 | 0 | 0 | 8.2809 | 0 | 0 | 522.0766 | 0 | 0 | 0 | 0 | 0 | 0 | 0 | 0 | 0 | 0
12 | 9 | 18 | 0 | 0 | 0 | 0 | 8.64 | 0 | 0 | 523.3481 | 0 | 0 | 0 | 0 | 0 | 0 | 0 | 0 | 0 | 0
12 | 9 | 19 | 0 | 0 | 0 | 0 | 7.2954 | 0 | 0 | 518.2774 | 0 | 0 | 0 | 0 | 0 | 0 | 0 | 0 | 0 | 0
12 | 9 | 20 | 0 | 0 | 0 | 0 | 10.4104 | 0 | 0 | 507.9487 | 0 | 0 | 0 | 0 | 0 | 0 | 0 | 0 | 0 | 0
12 | 9 | 21 | 0 | 0 | 0 | 0 | 8.3727 | 0 | 0 | 498.9245 | 0 | 0 | 0 | 0 | 0 | 0 | 0 | 0 | 0 | 0
12 | 9 | 22 | 0 | 0 | 0 | 0 | 4.7818 | 0 | 0 | 498.5994 | 0 | 0 | 0 | 0 | 0 | 0 | 0 | 0 | 0 | 0
12 | 9 | 23 | 0 | 0 | 0 | 0 | 4.1387 | 0 | 0 | 503.3023 | 0 | 0 | 0 | 0 | 0 | 0 | 0 | 0 | 0 | 0
12 | 10 | 0 | 0 | 0 | 0 | 0 | 2.6856 | 0 | 0 | 509.9389 | 0 | 0 | 0 | 0 | 0 | 0 | 0 | 0 | 0 | 0
12 | 10 | 1 | 0 | 0 | 0 | 0 | 2.5771 | 0 | 0 | 516.2031 | 0 | 0 | 0 | 0 | 0 | 0 | 0 | 0 | 0 | 0
12 | 10 | 2 | 0 | 0 | 0 | 0 | 2.5687 | 0 | 0 | 520.25 | 0 | 0 | 0 | 0 | 0 | 0 | 0 | 0 | 0 | 0
12 | 10 | 3 | 0 | 0 | 0 | 0 | 2.7023 | 0 | 0 | 523.1279 | 0 | 0 | 0 | 0 | 0 | 0 | 0 | 0 | 0 | 0
12 | 10 | 4 | 0 | 0 | 0 | 0 | 2.719 | 0 | 0 | 520.61 | 0 | 0 | 0 | 0 | 0 | 0 | 0 | 0 | 0 | 0
12 | 10 | 5 | 0 | 0 | 0 | 0 | 3.1449 | 0 | 0 | 529.1552 | 0 | 0 | 0 | 0 | 0 | 0 | 0 | 0 | 0 | 0
12 | 10 | 6 | 0 | 0 | 0 | 0 | 3.8631 | 0 | 0 | 537.3602 | 0 | 0 | 0 | 0 | 0 | 0 | 0 | 0 | 0 | 0
12 | 10 | 7 | 0 | 0 | 0 | 0 | 4.5312 | 0 | 0 | 537.4447 | 0 | 0 | 0 | 0 | 0 | 0 | 0 | 0 | 0 | 0
12 | 10 | 8 | 0 | 0 | 0 | 0 | 4.5062 | 0 | 0 | 536.6667 | 0 | 0 | 0 | 0 | 0 | 0 | 0 | 0 | 0 | 0
12 | 10 | 9 | 0 | 0.3725 | 0.3725 | 48 | 6.0177 | 0.24584 | 0.24584 | 538.0556 | 0.3725 | 0 | 182.5457 | 0 | 0 | 0 | 0.3725 | 0 | 0 | 182.5457
12 | 10 | 10 | 0 | 0 | 0 | 0 | 8.0888 | 0 | 0 | 534.5529 | 0 | 0 | 0 | 0 | 0 | 0 | 0 | 0 | 0 | 0
12 | 10 | 11 | 0 | 0 | 0 | 0 | 9.0492 | 0 | 0 | 530.0009 | 0 | 0 | 0 | 0 | 0 | 0 | 0 | 0 | 0 | 0
12 | 10 | 12 | 0 | 0 | 0 | 0 | 9.425 | 0 | 0 | 526.118 | 0 | 0 | 0 | 0 | 0 | 0 | 0 | 0 | 0 | 0
12 | 10 | 13 | 0 | 0 | 0 | 0 | 9.2079 | 0 | 0 | 525.7612 | 0 | 0 | 0 | 0 | 0 | 0 | 0 | 0 | 0 | 0
12 | 10 | 14 | 0 | 0 | 0 | 0 | 9.116 | 0 | 0 | 515.5853 | 0 | 0 | 0 | 0 | 0 | 0 | 0 | 0 | 0 | 0
12 | 10 | 15 | 0 | 0 | 0 | 0 | 10.2935 | 0 | 0 | 520.1249 | 0 | 0 | 0 | 0 | 0 | 0 | 0 | 0 | 0 | 0
12 | 10 | 16 | 0 | 0 | 0 | 0 | 11.613 | 0 | 0 | 520.4924 | 0 | 0 | 0 | 0 | 0 | 0 | 0 | 0 | 0 | 0
12 | 10 | 17 | 0 | 0 | 0 | 0 | 11.3708 | 0 | 0 | 520.3713 | 0 | 0 | 0 | 0 | 0 | 0 | 0 | 0 | 0 | 0
12 | 10 | 18 | 0 | 0 | 0 | 0 | 11.8969 | 0 | 0 | 524.8389 | 0 | 0 | 0 | 0 | 0 | 0 | 0 | 0 | 0 | 0
12 | 10 | 19 | 0 | 0 | 0 | 0 | 11.8301 | 0 | 0 | 519.9894 | 0 | 0 | 0 | 0 | 0 | 0 | 0 | 0 | 0 | 0
12 | 10 | 20 | 0 | 0 | 0 | 0 | 12.398 | 0 | 0 | 507.7422 | 0 | 0 | 0 | 0 | 0 | 0 | 0 | 0 | 0 | 0
12 | 10 | 21 | 0 | 0 | 0 | 0 | 8.4563 | 0 | 0 | 498.7068 | 0 | 0 | 0 | 0 | 0 | 0 | 0 | 0 | 0 | 0
12 | 10 | 22 | 0 | 0 | 0 | 0 | 4.6983 | 0 | 0 | 495.2379 | 0 | 0 | 0 | 0 | 0 | 0 | 0 | 0 | 0 | 0
12 | 10 | 23 | 0 | 0 | 0 | 0 | 3.0331 | 0 | 0 | 494.967 | 0 | 0 | 0 | 0 | 0 | 0 | 0 | 0 | 0 | 0
12 | 11 | 0 | 0 | 0 | 0 | 0 | 2.9362 | 0 | 0 | 492.1946 | 0 | 0 | 0 | 0 | 0 | 0 | 0 | 0 | 0 | 0
12 | 11 | 1 | 0 | 0 | 0 | 0 | 2.8276 | 0 | 0 | 493.2784 | 0 | 0 | 0 | 0 | 0 | 0 | 0 | 0 | 0 | 0
12 | 11 | 2 | 0 | 0 | 0 | 0 | 2.7274 | 0 | 0 | 501.268 | 0 | 0 | 0 | 0 | 0 | 0 | 0 | 0 | 0 | 0
12 | 11 | 3 | 0 | 0 | 0 | 0 | 2.8109 | 0 | 0 | 496.501 | 0 | 0 | 0 | 0 | 0 | 0 | 0 | 0 | 0 | 0
12 | 11 | 4 | 0 | 0 | 0 | 0 | 3.0531 | 0 | 0 | 501.5341 | 0 | 0 | 0 | 0 | 0 | 0 | 0 | 0 | 0 | 0
12 | 11 | 5 | 0 | 0 | 0 | 0 | 3.2953 | 0 | 0 | 513.4381 | 0 | 0 | 0 | 0 | 0 | 0 | 0 | 0 | 0 | 0
12 | 11 | 6 | 0 | 0 | 0 | 0 | 4.1387 | 0 | 0 | 515.4478 | 0 | 0 | 0 | 0 | 0 | 0 | 0 | 0 | 0 | 0
12 | 11 | 7 | 0 | 0 | 0 | 0 | 4.4895 | 0 | 0 | 515.0684 | 0 | 0 | 0 | 0 | 0 | 0 | 0 | 0 | 0 | 0
12 | 11 | 8 | 0 | 0.6428 | 0.6428 | 48 | 5.1492 | 0.33288 | 0.33288 | 512.8747 | 0.6428 | 0 | 298.8229 | 0 | 0 | 0 | 0.6428 | 0 | 0 | 298.8229
12 | 11 | 9 | 0 | 26.2385 | 26.2385 | 48 | 6.0428 | 17.455 | 17.455 | 508.8244 | 26.2385 | 0 | 12091.3426 | 0 | 0 | 0 | 26.2385 | 0 | 0 | 12091.3426
12 | 11 | 10 | 0 | 2.9966 | 2.9966 | 48 | 8.2057 | 6.4075 | 6.4075 | 505.6849 | 2.9966 | 0 | 1371.4917 | 0 | 0 | 0 | 2.9966 | 0 | 0 | 1371.4917
12 | 11 | 11 | 0 | 11.1487 | 11.1487 | 48 | 9.2329 | 0 | 0 | 504.6217 | 0 | 11.1487 | 0 | 1.2141 | 0 | 0 | 0 | 11.1487 | 0 | 0
12 | 11 | 12 | 0 | 42.9094 | 42.9094 | 48 | 9.3081 | 0 | 0 | 505.2801 | 0 | 42.9094 | 0 | 4.6729 | 0 | 0 | 0 | 42.9094 | 0 | 0
12 | 11 | 13 | 0 | 110.8681 | 110.8681 | 48 | 9.3832 | 0 | 0 | 504.9818 | 0 | 110.8681 | 0 | 12.0738 | 0 | 0 | 0 | 110.8681 | 0 | 0
12 | 11 | 14 | 0 | 65.9659 | 65.9659 | 48 | 9.0575 | 1102.1504 | 288 | 499.8488 | 17.2374 | 48.7285 | 7788.688 | 5.3066 | 0 | 0 | 17.2374 | 48.7285 | 0 | 7788.688
12 | 11 | 15 | 0 | 3.4106 | 3.4106 | 48 | 10.1098 | 0 | 0 | 510.8278 | 0 | 3.4106 | 0 | 0.37142 | 0 | 0 | 0 | 3.4106 | 0 | 0
12 | 11 | 16 | 0 | 0 | 0 | 0 | 10.6609 | 0 | 0 | 512.8145 | 0 | 0 | 0 | 0 | 0 | 0 | 0 | 0 | 0 | 0
12 | 11 | 17 | 0 | 0 | 0 | 0 | 10.6776 | 0 | 0 | 512.774 | 0 | 0 | 0 | 0 | 0 | 0 | 0 | 0 | 0 | 0
12 | 11 | 18 | 0 | 0 | 0 | 0 | 11.0451 | 0 | 0 | 513.403 | 0 | 0 | 0 | 0 | 0 | 0 | 0 | 0 | 0 | 0
12 | 11 | 19 | 0 | 0 | 0 | 0 | 12.1975 | 0 | 0 | 511.6913 | 0 | 0 | 0 | 0 | 0 | 0 | 0 | 0 | 0 | 0
12 | 11 | 20 | 0 | 0 | 0 | 0 | 11.7967 | 0 | 0 | 500.3379 | 0 | 0 | 0 | 0 | 0 | 0 | 0 | 0 | 0 | 0
12 | 11 | 21 | 0 | 0 | 0 | 0 | 9.0575 | 0 | 0 | 486.3451 | 0 | 0 | 0 | 0 | 0 | 0 | 0 | 0 | 0 | 0
12 | 11 | 22 | 0 | 0 | 0 | 0 | 5.4666 | 0 | 0 | 477.077 | 0 | 0 | 0 | 0 | 0 | 0 | 0 | 0 | 0 | 0
12 | 11 | 23 | 0 | 0 | 0 | 0 | 3.9717 | 0 | 0 | 471.8905 | 0 | 0 | 0 | 0 | 0 | 0 | 0 | 0 | 0 | 0
12 | 12 | 0 | 0 | 0 | 0 | 0 | 3.312 | 0 | 0 | 469.349 | 0 | 0 | 0 | 0 | 0 | 0 | 0 | 0 | 0 | 0
12 | 12 | 1 | 0 | 0 | 0 | 0 | 3.003 | 0 | 0 | 471.6198 | 0 | 0 | 0 | 0 | 0 | 0 | 0 | 0 | 0 | 0
12 | 12 | 2 | 0 | 0 | 0 | 0 | 2.8944 | 0 | 0 | 480.9212 | 0 | 0 | 0 | 0 | 0 | 0 | 0 | 0 | 0 | 0
12 | 12 | 3 | 0 | 0 | 0 | 0 | 2.9278 | 0 | 0 | 483.4506 | 0 | 0 | 0 | 0 | 0 | 0 | 0 | 0 | 0 | 0
12 | 12 | 4 | 0 | 0 | 0 | 0 | 2.9529 | 0 | 0 | 493.7763 | 0 | 0 | 0 | 0 | 0 | 0 | 0 | 0 | 0 | 0
12 | 12 | 5 | 0 | 0 | 0 | 0 | 3.5291 | 0 | 0 | 504.2992 | 0 | 0 | 0 | 0 | 0 | 0 | 0 | 0 | 0 | 0
12 | 12 | 6 | 0 | 0 | 0 | 0 | 4.6648 | 0 | 0 | 507.1106 | 0 | 0 | 0 | 0 | 0 | 0 | 0 | 0 | 0 | 0
12 | 12 | 7 | 0 | 0.27318 | 0.27318 | 48 | 4.907 | 0.13346 | 0.13346 | 505.1767 | 0.27318 | 0 | 124.8915 | 0 | 0 | 0 | 0.27318 | 0 | 0 | 124.8915
12 | 12 | 8 | 3.8054 | 273.0001 | 276.8055 | 47.4913 | 5.8507 | 173.5276 | 173.5276 | 495.9937 | 276.8055 | 0 | 124147.915 | 0 | 0 | 0 | 276.8055 | 0 | 0 | 124147.915
12 | 12 | 9 | 10.2957 | 497.9239 | 508.2197 | 47.2504 | 6.9531 | 476.1276 | 288 | 491.0101 | 307.4119 | 200.8078 | 136416.986 | 21.8684 | 0 | 0 | 307.4119 | 200.8078 | 0 | 136416.986
12 | 12 | 10 | 2.9067 | 98.7401 | 101.6467 | 46.942 | 8.1556 | 206.7422 | 206.7422 | 490.7627 | 101.6467 | 0 | 45112.9228 | 0 | 0 | 0 | 101.6467 | 0 | 0 | 45112.9228
12 | 12 | 11 | 0 | 12.2245 | 12.2245 | 48 | 8.7819 | 63.7378 | 63.7378 | 489.8684 | 12.2245 | 0 | 5401.606 | 0 | 0 | 0 | 12.2245 | 0 | 0 | 5401.606
12 | 12 | 12 | 3.6903 | 35.7639 | 39.4542 | 44.5392 | 9.4584 | 0 | 0 | 491.8598 | 0 | 39.4542 | 0 | 4.2967 | 0 | 0 | 0 | 39.4542 | 0 | 0
12 | 12 | 13 | 0 | 29.7635 | 29.7635 | 48 | 9.258 | 0 | 0 | 492.9386 | 0 | 29.7635 | 0 | 3.2413 | 0 | 0 | 0 | 29.7635 | 0 | 0
12 | 12 | 14 | 0 | 20.1189 | 20.1189 | 48 | 9.8509 | 0 | 0 | 497.8549 | 0 | 20.1189 | 0 | 2.191 | 0 | 0 | 0 | 20.1189 | 0 | 0
12 | 12 | 15 | 0 | 13.9004 | 13.9004 | 48 | 10.7946 | 0 | 0 | 508.6285 | 0 | 13.9004 | 0 | 1.5138 | 0 | 0 | 0 | 13.9004 | 0 | 0
12 | 12 | 16 | 0 | 0 | 0 | 0 | 11.4125 | 0 | 0 | 510.1156 | 0 | 0 | 0 | 0 | 0 | 0 | 0 | 0 | 0 | 0
12 | 12 | 17 | 0 | 0 | 0 | 0 | 11.3123 | 0 | 0 | 518.4771 | 0 | 0 | 0 | 0 | 0 | 0 | 0 | 0 | 0 | 0
12 | 12 | 18 | 0 | 0 | 0 | 0 | 12.0472 | 0 | 0 | 520.7507 | 0 | 0 | 0 | 0 | 0 | 0 | 0 | 0 | 0 | 0
12 | 12 | 19 | 0 | 0 | 0 | 0 | 12.2894 | 0 | 0 | 512.1165 | 0 | 0 | 0 | 0 | 0 | 0 | 0 | 0 | 0 | 0
12 | 12 | 20 | 0 | 0 | 0 | 0 | 11.78 | 0 | 0 | 505.8352 | 0 | 0 | 0 | 0 | 0 | 0 | 0 | 0 | 0 | 0
12 | 12 | 21 | 0 | 0 | 0 | 0 | 9.4918 | 0 | 0 | 497.0136 | 0 | 0 | 0 | 0 | 0 | 0 | 0 | 0 | 0 | 0
12 | 12 | 22 | 0 | 0 | 0 | 0 | 4.9905 | 0 | 0 | 490.6868 | 0 | 0 | 0 | 0 | 0 | 0 | 0 | 0 | 0 | 0
12 | 12 | 23 | 0 | 0 | 0 | 0 | 3.9097 | 0 | 0 | 487.5543 | 0 | 0 | 0 | 0 | 0 | 0 | 0 | 0 | 0 | 0
12 | 13 | 0 | 0 | 0 | 0 | 0 | 3.1951 | 0 | 0 | 486.374 | 0 | 0 | 0 | 0 | 0 | 0 | 0 | 0 | 0 | 0
12 | 13 | 1 | 0 | 0 | 0 | 0 | 2.9696 | 0 | 0 | 486.2098 | 0 | 0 | 0 | 0 | 0 | 0 | 0 | 0 | 0 | 0
12 | 13 | 2 | 0 | 0 | 0 | 0 | 2.8694 | 0 | 0 | 485.3675 | 0 | 0 | 0 | 0 | 0 | 0 | 0 | 0 | 0 | 0
12 | 13 | 3 | 0 | 0 | 0 | 0 | 2.8109 | 0 | 0 | 483.3385 | 0 | 0 | 0 | 0 | 0 | 0 | 0 | 0 | 0 | 0
12 | 13 | 4 | 0 | 0 | 0 | 0 | 2.9863 | 0 | 0 | 490.6291 | 0 | 0 | 0 | 0 | 0 | 0 | 0 | 0 | 0 | 0
12 | 13 | 5 | 0 | 0 | 0 | 0 | 3.3871 | 0 | 0 | 500.5899 | 0 | 0 | 0 | 0 | 0 | 0 | 0 | 0 | 0 | 0
12 | 13 | 6 | 0 | 0 | 0 | 0 | 4.4978 | 0 | 0 | 505.6239 | 0 | 0 | 0 | 0 | 0 | 0 | 0 | 0 | 0 | 0
12 | 13 | 7 | 0 | 0 | 0 | 0 | 4.6732 | 0 | 0 | 504.6946 | 0 | 0 | 0 | 0 | 0 | 0 | 0 | 0 | 0 | 0
12 | 13 | 8 | 0 | 20.6299 | 20.6299 | 48 | 5.8507 | 12.9327 | 12.9327 | 505.8598 | 20.6299 | 0 | 9445.5984 | 0 | 0 | 0 | 20.6299 | 0 | 0 | 9445.5984
12 | 13 | 9 | 0.73083 | 244.7038 | 245.4346 | 47.8898 | 6.9363 | 228.2266 | 228.2266 | 501.7282 | 245.4346 | 0 | 111387.6316 | 0 | 0 | 0 | 245.4346 | 0 | 0 | 111387.6316
12 | 13 | 10 | 0 | 41.5216 | 41.5216 | 48 | 7.6712 | 57.3855 | 57.3855 | 502.8185 | 41.5216 | 0 | 18884.781 | 0 | 0 | 0 | 41.5216 | 0 | 0 | 18884.781
12 | 13 | 11 | 0.47167 | 136.5138 | 136.9855 | 47.8726 | 8.9072 | 1039.1868 | 288 | 500.3755 | 37.9641 | 99.0214 | 17178.8775 | 10.7837 | 0 | 0 | 37.9641 | 99.0214 | 0 | 17178.8775
12 | 13 | 12 | 0 | 26.8135 | 26.8135 | 48 | 8.6066 | 97.2363 | 97.2363 | 497.9004 | 26.8135 | 0 | 12063.3838 | 0 | 0 | 0 | 26.8135 | 0 | 0 | 12063.3838
12 | 13 | 13 | 0 | 13.4094 | 13.4094 | 48 | 8.0972 | 25.8048 | 25.8048 | 495.7719 | 13.4094 | 0 | 6004.3465 | 0 | 0 | 0 | 13.4094 | 0 | 0 | 6004.3465
12 | 13 | 14 | 0.64833 | 168.7262 | 169.3746 | 47.8584 | 8.5398 | 550.3796 | 288 | 490.5494 | 88.6295 | 80.7451 | 39235.4926 | 8.7933 | 0 | 0 | 88.6295 | 80.7451 | 0 | 39235.4926
12 | 13 | 15 | 0 | 0.15488 | 0.15488 | 48 | 9.1995 | 0 | 0 | 492.9296 | 0 | 0.15488 | 0 | 0.016867 | 0 | 0 | 0 | 0.15488 | 0 | 0
12 | 13 | 16 | 0 | 0 | 0 | 0 | 10.544 | 0 | 0 | 492.5083 | 0 | 0 | 0 | 0 | 0 | 0 | 0 | 0 | 0 | 0
12 | 13 | 17 | 0 | 0 | 0 | 0 | 9.9595 | 0 | 0 | 490.9475 | 0 | 0 | 0 | 0 | 0 | 0 | 0 | 0 | 0 | 0
12 | 13 | 18 | 0 | 0 | 0 | 0 | 10.6442 | 0 | 0 | 495.1492 | 0 | 0 | 0 | 0 | 0 | 0 | 0 | 0 | 0 | 0
12 | 13 | 19 | 0.13536 | 0 | 0.13536 | 11 | 10.043 | 0 | 0 | 489.4824 | 0 | 0.13536 | 0 | 0.014741 | 0 | 0 | 0 | 0.13536 | 0 | 0
12 | 13 | 20 | 0 | 0 | 0 | 0 | 7.6378 | 0 | 0 | 481.9439 | 0 | 0 | 0 | 0 | 0 | 0 | 0 | 0 | 0 | 0
12 | 13 | 21 | 0 | 0 | 0 | 0 | 6.7359 | 0 | 0 | 474.5356 | 0 | 0 | 0 | 0 | 0 | 0 | 0 | 0 | 0 | 0
12 | 13 | 22 | 0 | 0 | 0 | 0 | 4.882 | 0 | 0 | 462.7364 | 0 | 0 | 0 | 0 | 0 | 0 | 0 | 0 | 0 | 0
12 | 13 | 23 | 0 | 0 | 0 | 0 | 3.8965 | 0 | 0 | 456.1633 | 0 | 0 | 0 | 0 | 0 | 0 | 0 | 0 | 0 | 0
12 | 14 | 0 | 0 | 0 | 0 | 0 | 3.8464 | 0 | 0 | 453.9888 | 0 | 0 | 0 | 0 | 0 | 0 | 0 | 0 | 0 | 0
12 | 14 | 1 | 0 | 0 | 0 | 0 | 3.5541 | 0 | 0 | 457.4601 | 0 | 0 | 0 | 0 | 0 | 0 | 0 | 0 | 0 | 0
12 | 14 | 2 | 0 | 0 | 0 | 0 | 3.4957 | 0 | 0 | 460.361 | 0 | 0 | 0 | 0 | 0 | 0 | 0 | 0 | 0 | 0
12 | 14 | 3 | 0 | 0 | 0 | 0 | 3.1449 | 0 | 0 | 467.2636 | 0 | 0 | 0 | 0 | 0 | 0 | 0 | 0 | 0 | 0
12 | 14 | 4 | 0 | 0 | 0 | 0 | 3.0865 | 0 | 0 | 472.5797 | 0 | 0 | 0 | 0 | 0 | 0 | 0 | 0 | 0 | 0
12 | 14 | 5 | 0 | 0 | 0 | 0 | 3.3203 | 0 | 0 | 476.3143 | 0 | 0 | 0 | 0 | 0 | 0 | 0 | 0 | 0 | 0
12 | 14 | 6 | 0 | 0 | 0 | 0 | 4.0636 | 0 | 0 | 483.0718 | 0 | 0 | 0 | 0 | 0 | 0 | 0 | 0 | 0 | 0
12 | 14 | 7 | 0 | 0 | 0 | 0 | 4.3141 | 0 | 0 | 489.4097 | 0 | 0 | 0 | 0 | 0 | 0 | 0 | 0 | 0 | 0
12 | 14 | 8 | 0 | 0 | 0 | 0 | 4.7985 | 0 | 0 | 490.9431 | 0 | 0 | 0 | 0 | 0 | 0 | 0 | 0 | 0 | 0
12 | 14 | 9 | 0 | 0.2425 | 0.2425 | 48 | 6.2516 | 0.17281 | 0.17281 | 486.6223 | 0.2425 | 0 | 106.3659 | 0 | 0 | 0 | 0.2425 | 0 | 0 | 106.3659
12 | 14 | 10 | 0 | 0 | 0 | 0 | 6.6023 | 0 | 0 | 485.8887 | 0 | 0 | 0 | 0 | 0 | 0 | 0 | 0 | 0 | 0
12 | 14 | 11 | 0 | 0 | 0 | 0 | 8.1723 | 0 | 0 | 483.5277 | 0 | 0 | 0 | 0 | 0 | 0 | 0 | 0 | 0 | 0
12 | 14 | 12 | 0 | 0 | 0 | 0 | 7.5126 | 0 | 0 | 481.3841 | 0 | 0 | 0 | 0 | 0 | 0 | 0 | 0 | 0 | 0
12 | 14 | 13 | 0 | 0 | 0 | 0 | 7.0616 | 0 | 0 | 475.4662 | 0 | 0 | 0 | 0 | 0 | 0 | 0 | 0 | 0 | 0
12 | 14 | 14 | 0 | 0 | 0 | 0 | 6.9029 | 0 | 0 | 475.1268 | 0 | 0 | 0 | 0 | 0 | 0 | 0 | 0 | 0 | 0
12 | 14 | 15 | 0 | 0 | 0 | 0 | 6.9698 | 0 | 0 | 475.3476 | 0 | 0 | 0 | 0 | 0 | 0 | 0 | 0 | 0 | 0
12 | 14 | 16 | 0 | 0 | 0 | 0 | 6.6274 | 0 | 0 | 475.9781 | 0 | 0 | 0 | 0 | 0 | 0 | 0 | 0 | 0 | 0
12 | 14 | 17 | 0 | 0 | 0 | 0 | 6.7944 | 0 | 0 | 475.656 | 0 | 0 | 0 | 0 | 0 | 0 | 0 | 0 | 0 | 0
12 | 14 | 18 | 0 | 0 | 0 | 0 | 6.3434 | 0 | 0 | 472.7318 | 0 | 0 | 0 | 0 | 0 | 0 | 0 | 0 | 0 | 0
12 | 14 | 19 | 0 | 0 | 0 | 0 | 7.0199 | 0 | 0 | 460.067 | 0 | 0 | 0 | 0 | 0 | 0 | 0 | 0 | 0 | 0
12 | 14 | 20 | 0 | 0 | 0 | 0 | 6.6023 | 0 | 0 | 450.6837 | 0 | 0 | 0 | 0 | 0 | 0 | 0 | 0 | 0 | 0
12 | 14 | 21 | 0 | 0 | 0 | 0 | 5.834 | 0 | 0 | 441.9759 | 0 | 0 | 0 | 0 | 0 | 0 | 0 | 0 | 0 | 0
12 | 14 | 22 | 0 | 0 | 0 | 0 | 4.2473 | 0 | 0 | 431.1853 | 0 | 0 | 0 | 0 | 0 | 0 | 0 | 0 | 0 | 0
12 | 14 | 23 | 0 | 0 | 0 | 0 | 3.9311 | 0 | 0 | 424.3208 | 0 | 0 | 0 | 0 | 0 | 0 | 0 | 0 | 0 | 0
12 | 15 | 0 | 0 | 0 | 0 | 0 | 3.2034 | 0 | 0 | 417.1978 | 0 | 0 | 0 | 0 | 0 | 0 | 0 | 0 | 0 | 0
12 | 15 | 1 | 0 | 0 | 0 | 0 | 2.7942 | 0 | 0 | 416.0015 | 0 | 0 | 0 | 0 | 0 | 0 | 0 | 0 | 0 | 0
12 | 15 | 2 | 0 | 0 | 0 | 0 | 2.7107 | 0 | 0 | 417.1687 | 0 | 0 | 0 | 0 | 0 | 0 | 0 | 0 | 0 | 0
12 | 15 | 3 | 0 | 0 | 0 | 0 | 2.6773 | 0 | 0 | 421.3015 | 0 | 0 | 0 | 0 | 0 | 0 | 0 | 0 | 0 | 0
12 | 15 | 4 | 0 | 0 | 0 | 0 | 2.6355 | 0 | 0 | 427.9514 | 0 | 0 | 0 | 0 | 0 | 0 | 0 | 0 | 0 | 0
12 | 15 | 5 | 0 | 0 | 0 | 0 | 2.7775 | 0 | 0 | 430.5668 | 0 | 0 | 0 | 0 | 0 | 0 | 0 | 0 | 0 | 0
12 | 15 | 6 | 0 | 0 | 0 | 0 | 4.2807 | 0 | 0 | 432.2257 | 0 | 0 | 0 | 0 | 0 | 0 | 0 | 0 | 0 | 0
12 | 15 | 7 | 0 | 0 | 0 | 0 | 5.834 | 0 | 0 | 437.4625 | 0 | 0 | 0 | 0 | 0 | 0 | 0 | 0 | 0 | 0
12 | 15 | 8 | 0 | 2.7131 | 2.7131 | 48 | 6.5104 | 2.1207 | 2.1207 | 440.8032 | 2.7131 | 0 | 1065.7086 | 0 | 0 | 0 | 2.7131 | 0 | 0 | 1065.7086
12 | 15 | 9 | 0 | 0.24417 | 0.24417 | 48 | 6.9447 | 0.22789 | 0.22789 | 441.4596 | 0.24417 | 0 | 96.0697 | 0 | 0 | 0 | 0.24417 | 0 | 0 | 96.0697
12 | 15 | 10 | 12.5417 | 83.5743 | 96.116 | 43.1721 | 7.1034 | 96.5568 | 96.5568 | 438.5206 | 96.116 | 0 | 37999.3021 | 0 | 0 | 0 | 96.116 | 0 | 0 | 37999.3021
12 | 15 | 11 | 7.5158 | 71.8173 | 79.3332 | 44.4947 | 6.8528 | 71.1265 | 71.1265 | 438.1036 | 79.3332 | 0 | 31226.238 | 0 | 0 | 0 | 79.3332 | 0 | 0 | 31226.238
12 | 15 | 12 | 0 | 13.4665 | 13.4665 | 48 | 7.4875 | 16.5943 | 16.5943 | 435.5286 | 13.4665 | 0 | 5218.6614 | 0 | 0 | 0 | 13.4665 | 0 | 0 | 5218.6614
12 | 15 | 13 | 0 | 21.4828 | 21.4828 | 48 | 7.7882 | 32.1801 | 32.1801 | 430.6704 | 21.4828 | 0 | 8220.8335 | 0 | 0 | 0 | 21.4828 | 0 | 0 | 8220.8335
12 | 15 | 14 | 0 | 8.118 | 8.118 | 48 | 7.855 | 12.7722 | 12.7722 | 426.1425 | 8.118 | 0 | 3069.7477 | 0 | 0 | 0 | 8.118 | 0 | 0 | 3069.7477
12 | 15 | 15 | 0 | 0 | 0 | 0 | 7.0449 | 0 | 0 | 430.6634 | 0 | 0 | 0 | 0 | 0 | 0 | 0 | 0 | 0 | 0
12 | 15 | 16 | 0 | 0 | 0 | 0 | 6.9447 | 0 | 0 | 433.3229 | 0 | 0 | 0 | 0 | 0 | 0 | 0 | 0 | 0 | 0
12 | 15 | 17 | 0 | 0 | 0 | 0 | 6.8946 | 0 | 0 | 437.0793 | 0 | 0 | 0 | 0 | 0 | 0 | 0 | 0 | 0 | 0
12 | 15 | 18 | 0 | 0 | 0 | 0 | 6.5605 | 0 | 0 | 431.052 | 0 | 0 | 0 | 0 | 0 | 0 | 0 | 0 | 0 | 0
12 | 15 | 19 | 0 | 0 | 0 | 0 | 6.5689 | 0 | 0 | 430.2001 | 0 | 0 | 0 | 0 | 0 | 0 | 0 | 0 | 0 | 0
12 | 15 | 20 | 0 | 0 | 0 | 0 | 5.9175 | 0 | 0 | 435.1279 | 0 | 0 | 0 | 0 | 0 | 0 | 0 | 0 | 0 | 0
12 | 15 | 21 | 0 | 0 | 0 | 0 | 5.2828 | 0 | 0 | 428.9369 | 0 | 0 | 0 | 0 | 0 | 0 | 0 | 0 | 0 | 0
12 | 15 | 22 | 0 | 0 | 0 | 0 | 4.406 | 0 | 0 | 422.7924 | 0 | 0 | 0 | 0 | 0 | 0 | 0 | 0 | 0 | 0
12 | 15 | 23 | 0 | 0 | 0 | 0 | 3.7963 | 0 | 0 | 419.0971 | 0 | 0 | 0 | 0 | 0 | 0 | 0 | 0 | 0 | 0
12 | 16 | 0 | 0 | 0 | 0 | 0 | 3.3287 | 0 | 0 | 417.6318 | 0 | 0 | 0 | 0 | 0 | 0 | 0 | 0 | 0 | 0
12 | 16 | 1 | 0 | 0 | 0 | 0 | 3.1199 | 0 | 0 | 416.0512 | 0 | 0 | 0 | 0 | 0 | 0 | 0 | 0 | 0 | 0
12 | 16 | 2 | 0 | 0 | 0 | 0 | 3.0531 | 0 | 0 | 415.3387 | 0 | 0 | 0 | 0 | 0 | 0 | 0 | 0 | 0 | 0
12 | 16 | 3 | 0 | 0 | 0 | 0 | 3.0447 | 0 | 0 | 420.8859 | 0 | 0 | 0 | 0 | 0 | 0 | 0 | 0 | 0 | 0
12 | 16 | 4 | 0 | 0 | 0 | 0 | 3.0447 | 0 | 0 | 434.9691 | 0 | 0 | 0 | 0 | 0 | 0 | 0 | 0 | 0 | 0
12 | 16 | 5 | 0 | 0 | 0 | 0 | 3.0531 | 0 | 0 | 442.1484 | 0 | 0 | 0 | 0 | 0 | 0 | 0 | 0 | 0 | 0
12 | 16 | 6 | 0 | 0 | 0 | 0 | 4.1304 | 0 | 0 | 443.8417 | 0 | 0 | 0 | 0 | 0 | 0 | 0 | 0 | 0 | 0
12 | 16 | 7 | 0 | 0 | 0 | 0 | 5.6503 | 0 | 0 | 446.1937 | 0 | 0 | 0 | 0 | 0 | 0 | 0 | 0 | 0 | 0
12 | 16 | 8 | 0.85833 | 6.7875 | 7.6459 | 43.8463 | 6.2599 | 5.4643 | 5.4643 | 455.1627 | 7.6459 | 0 | 3144.8745 | 0 | 0 | 0 | 7.6459 | 0 | 0 | 3144.8745
12 | 16 | 9 | 0 | 36.1588 | 36.1588 | 48 | 6.8194 | 31.96 | 31.96 | 460.596 | 36.1588 | 0 | 14918.9605 | 0 | 0 | 0 | 36.1588 | 0 | 0 | 14918.9605
12 | 16 | 10 | 0 | 25.5474 | 25.5474 | 48 | 6.6691 | 21.2304 | 21.2304 | 458.2317 | 25.5474 | 0 | 10480.3718 | 0 | 0 | 0 | 25.5474 | 0 | 0 | 10480.3718
12 | 16 | 11 | 0 | 11.1738 | 11.1738 | 48 | 6.8361 | 9.9466 | 9.9466 | 450.6865 | 11.1738 | 0 | 4499.5379 | 0 | 0 | 0 | 11.1738 | 0 | 0 | 4499.5379
12 | 16 | 12 | 0 | 0 | 0 | 0 | 7.546 | 0 | 0 | 448.7309 | 0 | 0 | 0 | 0 | 0 | 0 | 0 | 0 | 0 | 0
12 | 16 | 13 | 0 | 2.467 | 2.467 | 48 | 7.8717 | 3.9308 | 3.9308 | 447.747 | 2.467 | 0 | 986.1723 | 0 | 0 | 0 | 2.467 | 0 | 0 | 986.1723
12 | 16 | 14 | 0 | 5.108 | 5.108 | 48 | 8.1389 | 10.2231 | 10.2231 | 436.024 | 5.108 | 0 | 1982.0388 | 0 | 0 | 0 | 5.108 | 0 | 0 | 1982.0388
12 | 16 | 15 | 0 | 0.13457 | 0.13457 | 48 | 8.0136 | 0.24046 | 0.24046 | 438.1218 | 0.13457 | 0 | 52.4971 | 0 | 0 | 0 | 0.13457 | 0 | 0 | 52.4971
12 | 16 | 16 | 0 | 0 | 0 | 0 | 8.7736 | 0 | 0 | 432.5477 | 0 | 0 | 0 | 0 | 0 | 0 | 0 | 0 | 0 | 0
12 | 16 | 17 | 0 | 0 | 0 | 0 | 8.2809 | 0 | 0 | 438.4049 | 0 | 0 | 0 | 0 | 0 | 0 | 0 | 0 | 0 | 0
12 | 16 | 18 | 0 | 0 | 0 | 0 | 8.64 | 0 | 0 | 443.1266 | 0 | 0 | 0 | 0 | 0 | 0 | 0 | 0 | 0 | 0
12 | 16 | 19 | 0 | 0 | 0 | 0 | 7.2954 | 0 | 0 | 428.6431 | 0 | 0 | 0 | 0 | 0 | 0 | 0 | 0 | 0 | 0
12 | 16 | 20 | 0 | 0 | 0 | 0 | 10.4104 | 0 | 0 | 418.4597 | 0 | 0 | 0 | 0 | 0 | 0 | 0 | 0 | 0 | 0
12 | 16 | 21 | 0 | 0 | 0 | 0 | 8.3727 | 0 | 0 | 410.0124 | 0 | 0 | 0 | 0 | 0 | 0 | 0 | 0 | 0 | 0
12 | 16 | 22 | 0 | 0 | 0 | 0 | 4.7818 | 0 | 0 | 400.5647 | 0 | 0 | 0 | 0 | 0 | 0 | 0 | 0 | 0 | 0
12 | 16 | 23 | 0 | 0 | 0 | 0 | 4.1387 | 0 | 0 | 402.2827 | 0 | 0 | 0 | 0 | 0 | 0 | 0 | 0 | 0 | 0
12 | 17 | 0 | 0 | 0 | 0 | 0 | 2.6856 | 0 | 0 | 404.5287 | 0 | 0 | 0 | 0 | 0 | 0 | 0 | 0 | 0 | 0
12 | 17 | 1 | 0 | 0 | 0 | 0 | 2.5771 | 0 | 0 | 409.146 | 0 | 0 | 0 | 0 | 0 | 0 | 0 | 0 | 0 | 0
12 | 17 | 2 | 0 | 0 | 0 | 0 | 2.5687 | 0 | 0 | 415.2043 | 0 | 0 | 0 | 0 | 0 | 0 | 0 | 0 | 0 | 0
12 | 17 | 3 | 0 | 0 | 0 | 0 | 2.7023 | 0 | 0 | 428.4084 | 0 | 0 | 0 | 0 | 0 | 0 | 0 | 0 | 0 | 0
12 | 17 | 4 | 0 | 0 | 0 | 0 | 2.719 | 0 | 0 | 438.1281 | 0 | 0 | 0 | 0 | 0 | 0 | 0 | 0 | 0 | 0
12 | 17 | 5 | 0 | 0 | 0 | 0 | 3.1449 | 0 | 0 | 446.0104 | 0 | 0 | 0 | 0 | 0 | 0 | 0 | 0 | 0 | 0
12 | 17 | 6 | 0 | 0 | 0 | 0 | 3.8631 | 0 | 0 | 443.1377 | 0 | 0 | 0 | 0 | 0 | 0 | 0 | 0 | 0 | 0
12 | 17 | 7 | 0 | 0 | 0 | 0 | 4.5312 | 0 | 0 | 448.6482 | 0 | 0 | 0 | 0 | 0 | 0 | 0 | 0 | 0 | 0
12 | 17 | 8 | 0 | 1.766 | 1.766 | 48 | 4.5062 | 0.7888 | 0.7888 | 449.0219 | 1.766 | 0 | 708.2179 | 0 | 0 | 0 | 1.766 | 0 | 0 | 708.2179
12 | 17 | 9 | 0 | 2.3829 | 2.3829 | 48 | 6.0177 | 1.5727 | 1.5727 | 447.9388 | 2.3829 | 0 | 953.0287 | 0 | 0 | 0 | 2.3829 | 0 | 0 | 953.0287
12 | 17 | 10 | 0 | 0 | 0 | 0 | 8.0888 | 0 | 0 | 453.1914 | 0 | 0 | 0 | 0 | 0 | 0 | 0 | 0 | 0 | 0
12 | 17 | 11 | 0 | 0 | 0 | 0 | 9.0492 | 0 | 0 | 454.2967 | 0 | 0 | 0 | 0 | 0 | 0 | 0 | 0 | 0 | 0
12 | 17 | 12 | 0 | 0 | 0 | 0 | 9.425 | 0 | 0 | 452.561 | 0 | 0 | 0 | 0 | 0 | 0 | 0 | 0 | 0 | 0
12 | 17 | 13 | 0 | 0 | 0 | 0 | 9.2079 | 0 | 0 | 451.4952 | 0 | 0 | 0 | 0 | 0 | 0 | 0 | 0 | 0 | 0
12 | 17 | 14 | 0 | 0 | 0 | 0 | 9.116 | 0 | 0 | 444.1954 | 0 | 0 | 0 | 0 | 0 | 0 | 0 | 0 | 0 | 0
12 | 17 | 15 | 0 | 0 | 0 | 0 | 10.2935 | 0 | 0 | 455.1611 | 0 | 0 | 0 | 0 | 0 | 0 | 0 | 0 | 0 | 0
12 | 17 | 16 | 0 | 0 | 0 | 0 | 11.613 | 0 | 0 | 455.3602 | 0 | 0 | 0 | 0 | 0 | 0 | 0 | 0 | 0 | 0
12 | 17 | 17 | 0.95717 | 0 | 0.95717 | 11 | 11.3708 | 0 | 0 | 455.8764 | 0 | 0.95717 | 0 | 0.10424 | 0 | 0 | 0 | 0.95717 | 0 | 0
12 | 17 | 18 | 0 | 0 | 0 | 0 | 11.8969 | 0 | 0 | 468.2712 | 0 | 0 | 0 | 0 | 0 | 0 | 0 | 0 | 0 | 0
12 | 17 | 19 | 0 | 0 | 0 | 0 | 11.8301 | 0 | 0 | 469.267 | 0 | 0 | 0 | 0 | 0 | 0 | 0 | 0 | 0 | 0
12 | 17 | 20 | 0 | 0 | 0 | 0 | 12.398 | 0 | 0 | 457.4668 | 0 | 0 | 0 | 0 | 0 | 0 | 0 | 0 | 0 | 0
12 | 17 | 21 | 0 | 0 | 0 | 0 | 8.4563 | 0 | 0 | 448.1844 | 0 | 0 | 0 | 0 | 0 | 0 | 0 | 0 | 0 | 0
12 | 17 | 22 | 0 | 0 | 0 | 0 | 4.6983 | 0 | 0 | 443.5853 | 0 | 0 | 0 | 0 | 0 | 0 | 0 | 0 | 0 | 0
12 | 17 | 23 | 0 | 0 | 0 | 0 | 3.0331 | 0 | 0 | 442.3802 | 0 | 0 | 0 | 0 | 0 | 0 | 0 | 0 | 0 | 0
12 | 18 | 0 | 0 | 0 | 0 | 0 | 2.9362 | 0 | 0 | 444.0815 | 0 | 0 | 0 | 0 | 0 | 0 | 0 | 0 | 0 | 0
12 | 18 | 1 | 0 | 0 | 0 | 0 | 2.8276 | 0 | 0 | 447.1518 | 0 | 0 | 0 | 0 | 0 | 0 | 0 | 0 | 0 | 0
12 | 18 | 2 | 0 | 0 | 0 | 0 | 2.7274 | 0 | 0 | 451.7052 | 0 | 0 | 0 | 0 | 0 | 0 | 0 | 0 | 0 | 0
12 | 18 | 3 | 0 | 0 | 0 | 0 | 2.8109 | 0 | 0 | 460.3257 | 0 | 0 | 0 | 0 | 0 | 0 | 0 | 0 | 0 | 0
12 | 18 | 4 | 0 | 0 | 0 | 0 | 3.0531 | 0 | 0 | 467.1299 | 0 | 0 | 0 | 0 | 0 | 0 | 0 | 0 | 0 | 0
12 | 18 | 5 | 0 | 0 | 0 | 0 | 3.2953 | 0 | 0 | 468.8234 | 0 | 0 | 0 | 0 | 0 | 0 | 0 | 0 | 0 | 0
12 | 18 | 6 | 0 | 0 | 0 | 0 | 4.1387 | 0 | 0 | 473.1408 | 0 | 0 | 0 | 0 | 0 | 0 | 0 | 0 | 0 | 0
12 | 18 | 7 | 0 | 0 | 0 | 0 | 4.4895 | 0 | 0 | 472.3504 | 0 | 0 | 0 | 0 | 0 | 0 | 0 | 0 | 0 | 0
12 | 18 | 8 | 0 | 0 | 0 | 0 | 5.1492 | 0 | 0 | 470.7413 | 0 | 0 | 0 | 0 | 0 | 0 | 0 | 0 | 0 | 0
12 | 18 | 9 | 0 | 0.25583 | 0.25583 | 48 | 6.0428 | 0.17019 | 0.17019 | 465.6998 | 0.25583 | 0 | 106.8615 | 0 | 0 | 0 | 0.25583 | 0 | 0 | 106.8615
12 | 18 | 10 | 0 | 0 | 0 | 0 | 8.2057 | 0 | 0 | 463.6529 | 0 | 0 | 0 | 0 | 0 | 0 | 0 | 0 | 0 | 0
12 | 18 | 11 | 2.9761 | 26.225 | 29.201 | 44.2291 | 9.2329 | 0 | 0 | 461.068 | 0 | 29.201 | 0 | 3.1801 | 0 | 0 | 0 | 29.201 | 0 | 0
12 | 18 | 12 | 0 | 21.2303 | 21.2303 | 48 | 9.3081 | 0 | 0 | 463.6659 | 0 | 21.2303 | 0 | 2.312 | 0 | 0 | 0 | 21.2303 | 0 | 0
12 | 18 | 13 | 0 | 18.8345 | 18.8345 | 48 | 9.3832 | 0 | 0 | 463.8723 | 0 | 18.8345 | 0 | 2.0511 | 0 | 0 | 0 | 18.8345 | 0 | 0
12 | 18 | 14 | 0 | 23.3868 | 23.3868 | 48 | 9.0575 | 390.7446 | 288 | 463.5406 | 17.2374 | 6.1495 | 7162.8303 | 0.66969 | 0 | 0 | 17.2374 | 6.1495 | 0 | 7162.8303
12 | 18 | 15 | 0 | 0.13417 | 0.13417 | 48 | 10.1098 | 0 | 0 | 469.8224 | 0 | 0.13417 | 0 | 0.014611 | 0 | 0 | 0 | 0.13417 | 0 | 0
12 | 18 | 16 | 0 | 0 | 0 | 0 | 10.6609 | 0 | 0 | 468.1943 | 0 | 0 | 0 | 0 | 0 | 0 | 0 | 0 | 0 | 0
12 | 18 | 17 | 0 | 0 | 0 | 0 | 10.6776 | 0 | 0 | 473.7669 | 0 | 0 | 0 | 0 | 0 | 0 | 0 | 0 | 0 | 0
12 | 18 | 18 | 0 | 0 | 0 | 0 | 11.0451 | 0 | 0 | 477.0994 | 0 | 0 | 0 | 0 | 0 | 0 | 0 | 0 | 0 | 0
12 | 18 | 19 | 0 | 0 | 0 | 0 | 12.1975 | 0 | 0 | 463.9467 | 0 | 0 | 0 | 0 | 0 | 0 | 0 | 0 | 0 | 0
12 | 18 | 20 | 0 | 0 | 0 | 0 | 11.7967 | 0 | 0 | 447.4505 | 0 | 0 | 0 | 0 | 0 | 0 | 0 | 0 | 0 | 0
12 | 18 | 21 | 0 | 0 | 0 | 0 | 9.0575 | 0 | 0 | 438.3324 | 0 | 0 | 0 | 0 | 0 | 0 | 0 | 0 | 0 | 0
12 | 18 | 22 | 0 | 0 | 0 | 0 | 5.4666 | 0 | 0 | 432.9327 | 0 | 0 | 0 | 0 | 0 | 0 | 0 | 0 | 0 | 0
12 | 18 | 23 | 0 | 0 | 0 | 0 | 3.9717 | 0 | 0 | 433.122 | 0 | 0 | 0 | 0 | 0 | 0 | 0 | 0 | 0 | 0
12 | 19 | 0 | 0 | 0 | 0 | 0 | 3.312 | 0 | 0 | 436.6243 | 0 | 0 | 0 | 0 | 0 | 0 | 0 | 0 | 0 | 0
12 | 19 | 1 | 0 | 0 | 0 | 0 | 3.003 | 0 | 0 | 444.801 | 0 | 0 | 0 | 0 | 0 | 0 | 0 | 0 | 0 | 0
12 | 19 | 2 | 0 | 0 | 0 | 0 | 2.8944 | 0 | 0 | 453.8627 | 0 | 0 | 0 | 0 | 0 | 0 | 0 | 0 | 0 | 0
12 | 19 | 3 | 0 | 0 | 0 | 0 | 2.9278 | 0 | 0 | 456.9716 | 0 | 0 | 0 | 0 | 0 | 0 | 0 | 0 | 0 | 0
12 | 19 | 4 | 0 | 0 | 0 | 0 | 2.9529 | 0 | 0 | 466.4914 | 0 | 0 | 0 | 0 | 0 | 0 | 0 | 0 | 0 | 0
12 | 19 | 5 | 0 | 0 | 0 | 0 | 3.5291 | 0 | 0 | 467.0956 | 0 | 0 | 0 | 0 | 0 | 0 | 0 | 0 | 0 | 0
12 | 19 | 6 | 0 | 0 | 0 | 0 | 4.6648 | 0 | 0 | 475.0998 | 0 | 0 | 0 | 0 | 0 | 0 | 0 | 0 | 0 | 0
12 | 19 | 7 | 0 | 0 | 0 | 0 | 4.907 | 0 | 0 | 471.9598 | 0 | 0 | 0 | 0 | 0 | 0 | 0 | 0 | 0 | 0
12 | 19 | 8 | 0 | 0 | 0 | 0 | 5.8507 | 0 | 0 | 467.652 | 0 | 0 | 0 | 0 | 0 | 0 | 0 | 0 | 0 | 0
12 | 19 | 9 | 0 | 2.7601 | 2.7601 | 48 | 6.9531 | 2.5858 | 2.5858 | 462.3632 | 2.7601 | 0 | 1143.6911 | 0 | 0 | 0 | 2.7601 | 0 | 0 | 1143.6911
12 | 19 | 10 | 0 | 13.7208 | 13.7208 | 48 | 8.1556 | 27.9072 | 27.9072 | 453.8986 | 13.7208 | 0 | 5569.2724 | 0 | 0 | 0 | 13.7208 | 0 | 0 | 5569.2724
12 | 19 | 11 | 0 | 4.6828 | 4.6828 | 48 | 8.7819 | 24.4158 | 24.4158 | 449.1341 | 4.6828 | 0 | 1878.4224 | 0 | 0 | 0 | 4.6828 | 0 | 0 | 1878.4224
12 | 19 | 12 | 0.18154 | 5.5312 | 5.7127 | 46.8242 | 9.4584 | 0 | 0 | 450.4667 | 0 | 5.7127 | 0 | 0.62213 | 0 | 0 | 0 | 5.7127 | 0 | 0
12 | 19 | 13 | 0 | 0.82939 | 0.82939 | 48 | 9.258 | 0 | 0 | 449.7253 | 0 | 0.82939 | 0 | 0.090323 | 0 | 0 | 0 | 0.82939 | 0 | 0
12 | 19 | 14 | 0 | 0.60061 | 0.60061 | 48 | 9.8509 | 0 | 0 | 452.083 | 0 | 0.60061 | 0 | 0.065408 | 0 | 0 | 0 | 0.60061 | 0 | 0
12 | 19 | 15 | 0 | 0.25075 | 0.25075 | 48 | 10.7946 | 0 | 0 | 457.1199 | 0 | 0.25075 | 0 | 0.027307 | 0 | 0 | 0 | 0.25075 | 0 | 0
12 | 19 | 16 | 0 | 0 | 0 | 0 | 11.4125 | 0 | 0 | 456.9861 | 0 | 0 | 0 | 0 | 0 | 0 | 0 | 0 | 0 | 0
12 | 19 | 17 | 0 | 0 | 0 | 0 | 11.3123 | 0 | 0 | 463.0981 | 0 | 0 | 0 | 0 | 0 | 0 | 0 | 0 | 0 | 0
12 | 19 | 18 | 0 | 0 | 0 | 0 | 12.0472 | 0 | 0 | 456.713 | 0 | 0 | 0 | 0 | 0 | 0 | 0 | 0 | 0 | 0
12 | 19 | 19 | 0 | 0 | 0 | 0 | 12.2894 | 0 | 0 | 451.1203 | 0 | 0 | 0 | 0 | 0 | 0 | 0 | 0 | 0 | 0
12 | 19 | 20 | 0 | 0 | 0 | 0 | 11.78 | 0 | 0 | 437.1312 | 0 | 0 | 0 | 0 | 0 | 0 | 0 | 0 | 0 | 0
12 | 19 | 21 | 0 | 0 | 0 | 0 | 9.4918 | 0 | 0 | 429.7717 | 0 | 0 | 0 | 0 | 0 | 0 | 0 | 0 | 0 | 0
12 | 19 | 22 | 0 | 0 | 0 | 0 | 4.9905 | 0 | 0 | 428.8374 | 0 | 0 | 0 | 0 | 0 | 0 | 0 | 0 | 0 | 0
12 | 19 | 23 | 0 | 0 | 0 | 0 | 3.9097 | 0 | 0 | 429.759 | 0 | 0 | 0 | 0 | 0 | 0 | 0 | 0 | 0 | 0
12 | 20 | 0 | 0 | 0 | 0 | 0 | 3.1951 | 0 | 0 | 429.7741 | 0 | 0 | 0 | 0 | 0 | 0 | 0 | 0 | 0 | 0
12 | 20 | 1 | 0 | 0 | 0 | 0 | 2.9696 | 0 | 0 | 431.5231 | 0 | 0 | 0 | 0 | 0 | 0 | 0 | 0 | 0 | 0
12 | 20 | 2 | 0 | 0 | 0 | 0 | 2.8694 | 0 | 0 | 434.4391 | 0 | 0 | 0 | 0 | 0 | 0 | 0 | 0 | 0 | 0
12 | 20 | 3 | 0 | 0 | 0 | 0 | 2.8109 | 0 | 0 | 445.03 | 0 | 0 | 0 | 0 | 0 | 0 | 0 | 0 | 0 | 0
12 | 20 | 4 | 0 | 0 | 0 | 0 | 2.9863 | 0 | 0 | 451.3023 | 0 | 0 | 0 | 0 | 0 | 0 | 0 | 0 | 0 | 0
12 | 20 | 5 | 0 | 0 | 0 | 0 | 3.3871 | 0 | 0 | 461.8497 | 0 | 0 | 0 | 0 | 0 | 0 | 0 | 0 | 0 | 0
12 | 20 | 6 | 0 | 0 | 0 | 0 | 4.4978 | 0 | 0 | 468.6545 | 0 | 0 | 0 | 0 | 0 | 0 | 0 | 0 | 0 | 0
12 | 20 | 7 | 0 | 2.1242 | 2.1242 | 48 | 4.6732 | 0.9839 | 0.9839 | 471.0275 | 2.1242 | 0 | 898.5809 | 0 | 0 | 0 | 2.1242 | 0 | 0 | 898.5809
12 | 20 | 8 | 0 | 1.8429 | 1.8429 | 48 | 5.8507 | 1.1553 | 1.1553 | 475.0051 | 1.8429 | 0 | 786.9093 | 0 | 0 | 0 | 1.8429 | 0 | 0 | 786.9093
12 | 20 | 9 | 0 | 0.25333 | 0.25333 | 48 | 6.9363 | 0.23557 | 0.23557 | 475.393 | 0.25333 | 0 | 108.2729 | 0 | 0 | 0 | 0.25333 | 0 | 0 | 108.2729
12 | 20 | 10 | 0 | 4.053 | 4.053 | 48 | 7.6712 | 5.6014 | 5.6014 | 474.3122 | 4.053 | 0 | 1727.8259 | 0 | 0 | 0 | 4.053 | 0 | 0 | 1727.8259
12 | 20 | 11 | 0 | 0 | 0 | 0 | 8.9072 | 0 | 0 | 472.7601 | 0 | 0 | 0 | 0 | 0 | 0 | 0 | 0 | 0 | 0
12 | 20 | 12 | 0 | 0 | 0 | 0 | 8.6066 | 0 | 0 | 470.0233 | 0 | 0 | 0 | 0 | 0 | 0 | 0 | 0 | 0 | 0
12 | 20 | 13 | 0 | 1.0542 | 1.0542 | 48 | 8.0972 | 2.0287 | 2.0287 | 465.5538 | 1.0542 | 0 | 440.1875 | 0 | 0 | 0 | 1.0542 | 0 | 0 | 440.1875
12 | 20 | 14 | 0 | 0 | 0 | 0 | 8.5398 | 0 | 0 | 456.6344 | 0 | 0 | 0 | 0 | 0 | 0 | 0 | 0 | 0 | 0
12 | 20 | 15 | 0 | 0.36246 | 0.36246 | 48 | 9.1995 | 0 | 0 | 457.2067 | 0 | 0.36246 | 0 | 0.039472 | 0 | 0 | 0 | 0.36246 | 0 | 0
12 | 20 | 16 | 0 | 0.12 | 0.12 | 48 | 10.544 | 0 | 0 | 459.5292 | 0 | 0.12 | 0 | 0.013068 | 0 | 0 | 0 | 0.12 | 0 | 0
12 | 20 | 17 | 0 | 0 | 0 | 0 | 9.9595 | 0 | 0 | 461.5312 | 0 | 0 | 0 | 0 | 0 | 0 | 0 | 0 | 0 | 0
12 | 20 | 18 | 0 | 0 | 0 | 0 | 10.6442 | 0 | 0 | 459.1524 | 0 | 0 | 0 | 0 | 0 | 0 | 0 | 0 | 0 | 0
12 | 20 | 19 | 0 | 0 | 0 | 0 | 10.043 | 0 | 0 | 447.6355 | 0 | 0 | 0 | 0 | 0 | 0 | 0 | 0 | 0 | 0
12 | 20 | 20 | 0 | 0 | 0 | 0 | 7.6378 | 0 | 0 | 432.7034 | 0 | 0 | 0 | 0 | 0 | 0 | 0 | 0 | 0 | 0
12 | 20 | 21 | 0 | 0 | 0 | 0 | 6.7359 | 0 | 0 | 417.2959 | 0 | 0 | 0 | 0 | 0 | 0 | 0 | 0 | 0 | 0
12 | 20 | 22 | 0 | 0 | 0 | 0 | 4.882 | 0 | 0 | 413.4135 | 0 | 0 | 0 | 0 | 0 | 0 | 0 | 0 | 0 | 0
12 | 20 | 23 | 0 | 0 | 0 | 0 | 3.8965 | 0 | 0 | 408.3922 | 0 | 0 | 0 | 0 | 0 | 0 | 0 | 0 | 0 | 0
12 | 21 | 0 | 0 | 0 | 0 | 0 | 3.8464 | 0 | 0 | 406.6738 | 0 | 0 | 0 | 0 | 0 | 0 | 0 | 0 | 0 | 0
12 | 21 | 1 | 0 | 0 | 0 | 0 | 3.5541 | 0 | 0 | 405.776 | 0 | 0 | 0 | 0 | 0 | 0 | 0 | 0 | 0 | 0
12 | 21 | 2 | 0 | 0 | 0 | 0 | 3.4957 | 0 | 0 | 410.1797 | 0 | 0 | 0 | 0 | 0 | 0 | 0 | 0 | 0 | 0
12 | 21 | 3 | 0 | 0 | 0 | 0 | 3.1449 | 0 | 0 | 423.7972 | 0 | 0 | 0 | 0 | 0 | 0 | 0 | 0 | 0 | 0
12 | 21 | 4 | 0 | 0 | 0 | 0 | 3.0865 | 0 | 0 | 443.5905 | 0 | 0 | 0 | 0 | 0 | 0 | 0 | 0 | 0 | 0
12 | 21 | 5 | 0 | 0 | 0 | 0 | 3.3203 | 0 | 0 | 453.2723 | 0 | 0 | 0 | 0 | 0 | 0 | 0 | 0 | 0 | 0
12 | 21 | 6 | 0 | 0 | 0 | 0 | 4.0636 | 0 | 0 | 453.691 | 0 | 0 | 0 | 0 | 0 | 0 | 0 | 0 | 0 | 0
12 | 21 | 7 | 0 | 0.91667 | 0.91667 | 48 | 4.3141 | 0.39328 | 0.39328 | 456.1235 | 0.91667 | 0 | 374.1132 | 0 | 0 | 0 | 0.91667 | 0 | 0 | 374.1132
12 | 21 | 8 | 0 | 0 | 0 | 0 | 4.7985 | 0 | 0 | 454.7984 | 0 | 0 | 0 | 0 | 0 | 0 | 0 | 0 | 0 | 0
12 | 21 | 9 | 0 | 2.5838 | 2.5838 | 48 | 6.2516 | 1.8413 | 1.8413 | 445.425 | 2.5838 | 0 | 1026.8562 | 0 | 0 | 0 | 2.5838 | 0 | 0 | 1026.8562
12 | 21 | 10 | 0 | 1.5697 | 1.5697 | 48 | 6.6023 | 1.2706 | 1.2706 | 442.2368 | 1.5697 | 0 | 618.8166 | 0 | 0 | 0 | 1.5697 | 0 | 0 | 618.8166
12 | 21 | 11 | 0 | 2.2502 | 2.2502 | 48 | 8.1723 | 4.6525 | 4.6525 | 441.1516 | 2.2502 | 0 | 884.688 | 0 | 0 | 0 | 2.2502 | 0 | 0 | 884.688
12 | 21 | 12 | 0 | 2.69 | 2.69 | 48 | 7.5126 | 3.3646 | 3.3646 | 440.2227 | 2.69 | 0 | 1055.0984 | 0 | 0 | 0 | 2.69 | 0 | 0 | 1055.0984
12 | 21 | 13 | 0 | 4.2466 | 4.2466 | 48 | 7.0616 | 4.1821 | 4.1821 | 445.7907 | 4.2466 | 0 | 1689.2443 | 0 | 0 | 0 | 4.2466 | 0 | 0 | 1689.2443
12 | 21 | 14 | 0 | 3.6914 | 3.6914 | 48 | 6.9029 | 3.3823 | 3.3823 | 444.2372 | 3.6914 | 0 | 1462.6581 | 0 | 0 | 0 | 3.6914 | 0 | 0 | 1462.6581
12 | 21 | 15 | 0 | 0.69994 | 0.69994 | 48 | 6.9698 | 0.66069 | 0.66069 | 449.0117 | 0.69994 | 0 | 280.6837 | 0 | 0 | 0 | 0.69994 | 0 | 0 | 280.6837
12 | 21 | 16 | 0 | 0 | 0 | 0 | 6.6274 | 0 | 0 | 453.1803 | 0 | 0 | 0 | 0 | 0 | 0 | 0 | 0 | 0 | 0
12 | 21 | 17 | 0 | 0 | 0 | 0 | 6.7944 | 0 | 0 | 458.9458 | 0 | 0 | 0 | 0 | 0 | 0 | 0 | 0 | 0 | 0
12 | 21 | 18 | 0 | 0 | 0 | 0 | 6.3434 | 0 | 0 | 458.2187 | 0 | 0 | 0 | 0 | 0 | 0 | 0 | 0 | 0 | 0
12 | 21 | 19 | 0 | 0 | 0 | 0 | 7.0199 | 0 | 0 | 453.6199 | 0 | 0 | 0 | 0 | 0 | 0 | 0 | 0 | 0 | 0
12 | 21 | 20 | 0 | 0 | 0 | 0 | 6.6023 | 0 | 0 | 441.54 | 0 | 0 | 0 | 0 | 0 | 0 | 0 | 0 | 0 | 0
12 | 21 | 21 | 0 | 0 | 0 | 0 | 5.834 | 0 | 0 | 432.6529 | 0 | 0 | 0 | 0 | 0 | 0 | 0 | 0 | 0 | 0
12 | 21 | 22 | 0 | 0 | 0 | 0 | 4.2473 | 0 | 0 | 428.221 | 0 | 0 | 0 | 0 | 0 | 0 | 0 | 0 | 0 | 0
12 | 21 | 23 | 0 | 0 | 0 | 0 | 3.9311 | 0 | 0 | 423.0462 | 0 | 0 | 0 | 0 | 0 | 0 | 0 | 0 | 0 | 0
12 | 22 | 0 | 0 | 0 | 0 | 0 | 3.2034 | 0 | 0 | 421.1232 | 0 | 0 | 0 | 0 | 0 | 0 | 0 | 0 | 0 | 0
12 | 22 | 1 | 0 | 0 | 0 | 0 | 2.7942 | 0 | 0 | 423.1995 | 0 | 0 | 0 | 0 | 0 | 0 | 0 | 0 | 0 | 0
12 | 22 | 2 | 0 | 0 | 0 | 0 | 2.7107 | 0 | 0 | 433.1759 | 0 | 0 | 0 | 0 | 0 | 0 | 0 | 0 | 0 | 0
12 | 22 | 3 | 0 | 0 | 0 | 0 | 2.6773 | 0 | 0 | 437.9656 | 0 | 0 | 0 | 0 | 0 | 0 | 0 | 0 | 0 | 0
12 | 22 | 4 | 0 | 0 | 0 | 0 | 2.6355 | 0 | 0 | 447.268 | 0 | 0 | 0 | 0 | 0 | 0 | 0 | 0 | 0 | 0
12 | 22 | 5 | 0 | 0 | 0 | 0 | 2.7775 | 0 | 0 | 456.6333 | 0 | 0 | 0 | 0 | 0 | 0 | 0 | 0 | 0 | 0
12 | 22 | 6 | 0 | 0 | 0 | 0 | 4.2807 | 0 | 0 | 453.122 | 0 | 0 | 0 | 0 | 0 | 0 | 0 | 0 | 0 | 0
12 | 22 | 7 | 0 | 0 | 0 | 0 | 5.834 | 0 | 0 | 451.3629 | 0 | 0 | 0 | 0 | 0 | 0 | 0 | 0 | 0 | 0
12 | 22 | 8 | 0 | 1.1035 | 1.1035 | 48 | 6.5104 | 0.86254 | 0.86254 | 452.7692 | 1.1035 | 0 | 446.6465 | 0 | 0 | 0 | 1.1035 | 0 | 0 | 446.6465
12 | 22 | 9 | 0 | 1.7062 | 1.7062 | 48 | 6.9447 | 1.5924 | 1.5924 | 445.4704 | 1.7062 | 0 | 678.1444 | 0 | 0 | 0 | 1.7062 | 0 | 0 | 678.1444
12 | 22 | 10 | 0 | 0 | 0 | 0 | 7.1034 | 0 | 0 | 444.3322 | 0 | 0 | 0 | 0 | 0 | 0 | 0 | 0 | 0 | 0
12 | 22 | 11 | 0 | 13.1929 | 13.1929 | 48 | 6.8528 | 11.8282 | 11.8282 | 439.3479 | 13.1929 | 0 | 5163.0233 | 0 | 0 | 0 | 13.1929 | 0 | 0 | 5163.0233
12 | 22 | 12 | 0 | 76.1145 | 76.1145 | 48 | 7.4875 | 93.7929 | 93.7929 | 439.8794 | 76.1145 | 0 | 29827.7173 | 0 | 0 | 0 | 76.1145 | 0 | 0 | 29827.7173
12 | 22 | 13 | 0 | 44.9778 | 44.9778 | 48 | 7.7882 | 67.3743 | 67.3743 | 451.5727 | 44.9778 | 0 | 18151.8082 | 0 | 0 | 0 | 44.9778 | 0 | 0 | 18151.8082
12 | 22 | 14 | 0 | 3.7967 | 3.7967 | 48 | 7.855 | 5.9734 | 5.9734 | 456.1609 | 3.7967 | 0 | 1549.6577 | 0 | 0 | 0 | 3.7967 | 0 | 0 | 1549.6577
12 | 22 | 15 | 0 | 1.1269 | 1.1269 | 48 | 7.0449 | 1.1011 | 1.1011 | 467.3731 | 1.1269 | 0 | 472.5723 | 0 | 0 | 0 | 1.1269 | 0 | 0 | 472.5723
12 | 22 | 16 | 0 | 0.43917 | 0.43917 | 48 | 6.9447 | 0.4099 | 0.4099 | 463.3734 | 0.43917 | 0 | 182.4181 | 0 | 0 | 0 | 0.43917 | 0 | 0 | 182.4181
12 | 22 | 17 | 0 | 0 | 0 | 0 | 6.8946 | 0 | 0 | 466.0654 | 0 | 0 | 0 | 0 | 0 | 0 | 0 | 0 | 0 | 0
12 | 22 | 18 | 0 | 0 | 0 | 0 | 6.5605 | 0 | 0 | 459.3842 | 0 | 0 | 0 | 0 | 0 | 0 | 0 | 0 | 0 | 0
12 | 22 | 19 | 0 | 0 | 0 | 0 | 6.5689 | 0 | 0 | 459.3135 | 0 | 0 | 0 | 0 | 0 | 0 | 0 | 0 | 0 | 0
12 | 22 | 20 | 0 | 0 | 0 | 0 | 5.9175 | 0 | 0 | 458.0031 | 0 | 0 | 0 | 0 | 0 | 0 | 0 | 0 | 0 | 0
12 | 22 | 21 | 0 | 0 | 0 | 0 | 5.2828 | 0 | 0 | 452.7027 | 0 | 0 | 0 | 0 | 0 | 0 | 0 | 0 | 0 | 0
12 | 22 | 22 | 0 | 0 | 0 | 0 | 4.406 | 0 | 0 | 439.4092 | 0 | 0 | 0 | 0 | 0 | 0 | 0 | 0 | 0 | 0
12 | 22 | 23 | 0 | 0 | 0 | 0 | 3.7963 | 0 | 0 | 444.796 | 0 | 0 | 0 | 0 | 0 | 0 | 0 | 0 | 0 | 0
12 | 23 | 0 | 0 | 0 | 0 | 0 | 3.3287 | 0 | 0 | 444.7815 | 0 | 0 | 0 | 0 | 0 | 0 | 0 | 0 | 0 | 0
12 | 23 | 1 | 0 | 0 | 0 | 0 | 3.1199 | 0 | 0 | 446.0424 | 0 | 0 | 0 | 0 | 0 | 0 | 0 | 0 | 0 | 0
12 | 23 | 2 | 0 | 0 | 0 | 0 | 3.0531 | 0 | 0 | 449.0049 | 0 | 0 | 0 | 0 | 0 | 0 | 0 | 0 | 0 | 0
12 | 23 | 3 | 0 | 0 | 0 | 0 | 3.0447 | 0 | 0 | 457.6028 | 0 | 0 | 0 | 0 | 0 | 0 | 0 | 0 | 0 | 0
12 | 23 | 4 | 0 | 0 | 0 | 0 | 3.0447 | 0 | 0 | 470.4724 | 0 | 0 | 0 | 0 | 0 | 0 | 0 | 0 | 0 | 0
12 | 23 | 5 | 0 | 0 | 0 | 0 | 3.0531 | 0 | 0 | 470.9996 | 0 | 0 | 0 | 0 | 0 | 0 | 0 | 0 | 0 | 0
12 | 23 | 6 | 0 | 0 | 0 | 0 | 4.1304 | 0 | 0 | 471.794 | 0 | 0 | 0 | 0 | 0 | 0 | 0 | 0 | 0 | 0
12 | 23 | 7 | 0 | 0 | 0 | 0 | 5.6503 | 0 | 0 | 458.6958 | 0 | 0 | 0 | 0 | 0 | 0 | 0 | 0 | 0 | 0
12 | 23 | 8 | 0 | 2.0596 | 2.0596 | 48 | 6.2599 | 1.4719 | 1.4719 | 448.8201 | 2.0596 | 0 | 825.5418 | 0 | 0 | 0 | 2.0596 | 0 | 0 | 825.5418
12 | 23 | 9 | 0 | 0.09236 | 0.09236 | 48 | 6.8194 | 0.081635 | 0.081635 | 442.1811 | 0.09236 | 0 | 36.4064 | 0 | 0 | 0 | 0.09236 | 0 | 0 | 36.4064
12 | 23 | 10 | 0 | 0 | 0 | 0 | 6.6691 | 0 | 0 | 432.7881 | 0 | 0 | 0 | 0 | 0 | 0 | 0 | 0 | 0 | 0
12 | 23 | 11 | 0 | 0.31854 | 0.31854 | 48 | 6.8361 | 0.28355 | 0.28355 | 432.8649 | 0.31854 | 0 | 122.5944 | 0 | 0 | 0 | 0.31854 | 0 | 0 | 122.5944
12 | 23 | 12 | 0.43575 | 11.4431 | 11.8789 | 46.6427 | 7.546 | 15.1607 | 15.1607 | 435.2717 | 11.8789 | 0 | 4616.4667 | 0 | 0 | 0 | 11.8789 | 0 | 0 | 4616.4667
12 | 23 | 13 | 0 | 0 | 0 | 0 | 7.8717 | 0 | 0 | 442.5917 | 0 | 0 | 0 | 0 | 0 | 0 | 0 | 0 | 0 | 0
12 | 23 | 14 | 0 | 0 | 0 | 0 | 8.1389 | 0 | 0 | 441.5073 | 0 | 0 | 0 | 0 | 0 | 0 | 0 | 0 | 0 | 0
12 | 23 | 15 | 0.55492 | 16.4981 | 17.053 | 46.796 | 8.0136 | 30.472 | 30.472 | 449.2224 | 17.053 | 0 | 6862.5813 | 0 | 0 | 0 | 17.053 | 0 | 0 | 6862.5813
12 | 23 | 16 | 0 | 0 | 0 | 0 | 8.7736 | 0 | 0 | 450.3766 | 0 | 0 | 0 | 0 | 0 | 0 | 0 | 0 | 0 | 0
12 | 23 | 17 | 0 | 0 | 0 | 0 | 8.2809 | 0 | 0 | 445.4955 | 0 | 0 | 0 | 0 | 0 | 0 | 0 | 0 | 0 | 0
12 | 23 | 18 | 0 | 0 | 0 | 0 | 8.64 | 0 | 0 | 449.2032 | 0 | 0 | 0 | 0 | 0 | 0 | 0 | 0 | 0 | 0
12 | 23 | 19 | 0 | 0 | 0 | 0 | 7.2954 | 0 | 0 | 448.1313 | 0 | 0 | 0 | 0 | 0 | 0 | 0 | 0 | 0 | 0
12 | 23 | 20 | 0 | 0 | 0 | 0 | 10.4104 | 0 | 0 | 438.8032 | 0 | 0 | 0 | 0 | 0 | 0 | 0 | 0 | 0 | 0
12 | 23 | 21 | 0 | 0 | 0 | 0 | 8.3727 | 0 | 0 | 431.9576 | 0 | 0 | 0 | 0 | 0 | 0 | 0 | 0 | 0 | 0
12 | 23 | 22 | 0 | 0 | 0 | 0 | 4.7818 | 0 | 0 | 421.7446 | 0 | 0 | 0 | 0 | 0 | 0 | 0 | 0 | 0 | 0
12 | 23 | 23 | 0 | 0 | 0 | 0 | 4.1387 | 0 | 0 | 418.9107 | 0 | 0 | 0 | 0 | 0 | 0 | 0 | 0 | 0 | 0
12 | 24 | 0 | 0 | 0 | 0 | 0 | 2.6856 | 0 | 0 | 413.4917 | 0 | 0 | 0 | 0 | 0 | 0 | 0 | 0 | 0 | 0
12 | 24 | 1 | 0 | 0 | 0 | 0 | 2.5771 | 0 | 0 | 417.3032 | 0 | 0 | 0 | 0 | 0 | 0 | 0 | 0 | 0 | 0
12 | 24 | 2 | 0 | 0 | 0 | 0 | 2.5687 | 0 | 0 | 425.8242 | 0 | 0 | 0 | 0 | 0 | 0 | 0 | 0 | 0 | 0
12 | 24 | 3 | 0 | 0 | 0 | 0 | 2.7023 | 0 | 0 | 432.3515 | 0 | 0 | 0 | 0 | 0 | 0 | 0 | 0 | 0 | 0
12 | 24 | 4 | 0 | 0 | 0 | 0 | 2.719 | 0 | 0 | 446.5396 | 0 | 0 | 0 | 0 | 0 | 0 | 0 | 0 | 0 | 0
12 | 24 | 5 | 0 | 0 | 0 | 0 | 3.1449 | 0 | 0 | 449.728 | 0 | 0 | 0 | 0 | 0 | 0 | 0 | 0 | 0 | 0
12 | 24 | 6 | 0 | 0 | 0 | 0 | 3.8631 | 0 | 0 | 455.6487 | 0 | 0 | 0 | 0 | 0 | 0 | 0 | 0 | 0 | 0
12 | 24 | 7 | 0 | 0 | 0 | 0 | 4.5312 | 0 | 0 | 457.5005 | 0 | 0 | 0 | 0 | 0 | 0 | 0 | 0 | 0 | 0
12 | 24 | 8 | 0 | 1.2026 | 1.2026 | 48 | 4.5062 | 0.53714 | 0.53714 | 452.7832 | 1.2026 | 0 | 486.7859 | 0 | 0 | 0 | 1.2026 | 0 | 0 | 486.7859
12 | 24 | 9 | 0 | 0.13917 | 0.13917 | 48 | 6.0177 | 0.091847 | 0.091847 | 445.2614 | 0.13917 | 0 | 55.2856 | 0 | 0 | 0 | 0.13917 | 0 | 0 | 55.2856
12 | 24 | 10 | 0 | 0.096667 | 0.096667 | 48 | 8.0888 | 0.1846 | 0.1846 | 437.5884 | 0.096667 | 0 | 37.6602 | 0 | 0 | 0 | 0.096667 | 0 | 0 | 37.6602
12 | 24 | 11 | 1.6654 | 162.3199 | 163.9853 | 47.6242 | 9.0492 | 2568.2809 | 288 | 436.842 | 18.3889 | 145.5964 | 7157.2726 | 15.8558 | 0 | 0 | 18.3889 | 145.5964 | 0 | 7157.2726
12 | 24 | 12 | 0 | 114.0396 | 114.0396 | 48 | 9.425 | 0 | 0 | 438.2592 | 0 | 114.0396 | 0 | 12.4192 | 0 | 0 | 0 | 114.0396 | 0 | 0
12 | 24 | 13 | 0.71958 | 193.9687 | 194.6883 | 47.8632 | 9.2079 | 0 | 0 | 446.2515 | 0 | 194.6883 | 0 | 21.202 | 0 | 0 | 0 | 194.6883 | 0 | 0
12 | 24 | 14 | 1.6567 | 277.2138 | 278.8704 | 47.7802 | 9.116 | 8751.7618 | 288 | 441.7449 | 9.177 | 269.6935 | 3615.4038 | 29.3702 | 0 | 0 | 9.177 | 269.6935 | 0 | 3615.4038
12 | 24 | 15 | 0 | 0.37974 | 0.37974 | 48 | 10.2935 | 0 | 0 | 444.3427 | 0 | 0.37974 | 0 | 0.041354 | 0 | 0 | 0 | 0.37974 | 0 | 0
12 | 24 | 16 | 0 | 0.31917 | 0.31917 | 48 | 11.613 | 0 | 0 | 448.984 | 0 | 0.31917 | 0 | 0.034758 | 0 | 0 | 0 | 0.31917 | 0 | 0
12 | 24 | 17 | 0 | 0 | 0 | 0 | 11.3708 | 0 | 0 | 448.7052 | 0 | 0 | 0 | 0 | 0 | 0 | 0 | 0 | 0 | 0
12 | 24 | 18 | 0 | 0 | 0 | 0 | 11.8969 | 0 | 0 | 452.4998 | 0 | 0 | 0 | 0 | 0 | 0 | 0 | 0 | 0 | 0
12 | 24 | 19 | 0 | 0 | 0 | 0 | 11.8301 | 0 | 0 | 449.7567 | 0 | 0 | 0 | 0 | 0 | 0 | 0 | 0 | 0 | 0
12 | 24 | 20 | 0 | 0 | 0 | 0 | 12.398 | 0 | 0 | 444.9757 | 0 | 0 | 0 | 0 | 0 | 0 | 0 | 0 | 0 | 0
12 | 24 | 21 | 0 | 0 | 0 | 0 | 8.4563 | 0 | 0 | 440.1427 | 0 | 0 | 0 | 0 | 0 | 0 | 0 | 0 | 0 | 0
12 | 24 | 22 | 0 | 0 | 0 | 0 | 4.6983 | 0 | 0 | 441.3697 | 0 | 0 | 0 | 0 | 0 | 0 | 0 | 0 | 0 | 0
12 | 24 | 23 | 0 | 0 | 0 | 0 | 3.0331 | 0 | 0 | 445.0433 | 0 | 0 | 0 | 0 | 0 | 0 | 0 | 0 | 0 | 0
12 | 25 | 0 | 0 | 0 | 0 | 0 | 2.9362 | 0 | 0 | 447.5075 | 0 | 0 | 0 | 0 | 0 | 0 | 0 | 0 | 0 | 0
12 | 25 | 1 | 0 | 0 | 0 | 0 | 2.8276 | 0 | 0 | 446.5822 | 0 | 0 | 0 | 0 | 0 | 0 | 0 | 0 | 0 | 0
12 | 25 | 2 | 0 | 0 | 0 | 0 | 2.7274 | 0 | 0 | 447.8623 | 0 | 0 | 0 | 0 | 0 | 0 | 0 | 0 | 0 | 0
12 | 25 | 3 | 0 | 0 | 0 | 0 | 2.8109 | 0 | 0 | 454.8665 | 0 | 0 | 0 | 0 | 0 | 0 | 0 | 0 | 0 | 0
12 | 25 | 4 | 0 | 0 | 0 | 0 | 3.0531 | 0 | 0 | 460.6559 | 0 | 0 | 0 | 0 | 0 | 0 | 0 | 0 | 0 | 0
12 | 25 | 5 | 0 | 0 | 0 | 0 | 3.2953 | 0 | 0 | 462.7749 | 0 | 0 | 0 | 0 | 0 | 0 | 0 | 0 | 0 | 0
12 | 25 | 6 | 0 | 0 | 0 | 0 | 4.1387 | 0 | 0 | 461.6447 | 0 | 0 | 0 | 0 | 0 | 0 | 0 | 0 | 0 | 0
12 | 25 | 7 | 0 | 0 | 0 | 0 | 4.4895 | 0 | 0 | 462.0339 | 0 | 0 | 0 | 0 | 0 | 0 | 0 | 0 | 0 | 0
12 | 25 | 8 | 0 | 1.2883 | 1.2883 | 48 | 5.1492 | 0.66718 | 0.66718 | 458.5257 | 1.2883 | 0 | 528.8964 | 0 | 0 | 0 | 1.2883 | 0 | 0 | 528.8964
12 | 25 | 9 | 2.4097 | 82.3512 | 84.7609 | 46.9481 | 6.0428 | 56.3867 | 56.3867 | 454.6213 | 84.7609 | 0 | 34554.7402 | 0 | 0 | 0 | 84.7609 | 0 | 0 | 34554.7402
12 | 25 | 10 | 5.0377 | 29.1414 | 34.1791 | 42.5465 | 8.2057 | 73.0837 | 73.0837 | 448.0733 | 34.1791 | 0 | 13860.5287 | 0 | 0 | 0 | 34.1791 | 0 | 0 | 13860.5287
12 | 25 | 11 | 0 | 4.6011 | 4.6011 | 48 | 9.2329 | 0 | 0 | 442.4126 | 0 | 4.6011 | 0 | 0.50108 | 0 | 0 | 0 | 4.6011 | 0 | 0
12 | 25 | 12 | 1.9367 | 9.7215 | 11.6582 | 41.8535 | 9.3081 | 0 | 0 | 437.733 | 0 | 11.6582 | 0 | 1.2696 | 0 | 0 | 0 | 11.6582 | 0 | 0
12 | 25 | 13 | 1.3717 | 26.7815 | 28.1531 | 46.1973 | 9.3832 | 0 | 0 | 443.6367 | 0 | 28.1531 | 0 | 3.0659 | 0 | 0 | 0 | 28.1531 | 0 | 0
12 | 25 | 14 | 8.8709 | 237.6919 | 246.5627 | 46.6688 | 9.0575 | 4119.5407 | 288 | 447.7772 | 17.2374 | 229.3254 | 6914.0567 | 24.9741 | 0 | 0 | 17.2374 | 229.3254 | 0 | 6914.0567
12 | 25 | 15 | 8.835 | 71.0657 | 79.9007 | 43.9087 | 10.1098 | 0 | 0 | 454.0518 | 0 | 79.9007 | 0 | 8.7014 | 0 | 0 | 0 | 79.9007 | 0 | 0
12 | 25 | 16 | 0 | 0.10083 | 0.10083 | 48 | 10.6609 | 0 | 0 | 454.1312 | 0 | 0.10083 | 0 | 0.010981 | 0 | 0 | 0 | 0.10083 | 0 | 0
12 | 25 | 17 | 0 | 0 | 0 | 0 | 10.6776 | 0 | 0 | 458.6578 | 0 | 0 | 0 | 0 | 0 | 0 | 0 | 0 | 0 | 0
12 | 25 | 18 | 0 | 0 | 0 | 0 | 11.0451 | 0 | 0 | 463.7098 | 0 | 0 | 0 | 0 | 0 | 0 | 0 | 0 | 0 | 0
12 | 25 | 19 | 0 | 0 | 0 | 0 | 12.1975 | 0 | 0 | 461.2641 | 0 | 0 | 0 | 0 | 0 | 0 | 0 | 0 | 0 | 0
12 | 25 | 20 | 0 | 0 | 0 | 0 | 11.7967 | 0 | 0 | 454.4631 | 0 | 0 | 0 | 0 | 0 | 0 | 0 | 0 | 0 | 0
12 | 25 | 21 | 0 | 0 | 0 | 0 | 9.0575 | 0 | 0 | 453.2202 | 0 | 0 | 0 | 0 | 0 | 0 | 0 | 0 | 0 | 0
12 | 25 | 22 | 0 | 0 | 0 | 0 | 5.4666 | 0 | 0 | 446.5225 | 0 | 0 | 0 | 0 | 0 | 0 | 0 | 0 | 0 | 0
12 | 25 | 23 | 0 | 0 | 0 | 0 | 3.9717 | 0 | 0 | 445.4691 | 0 | 0 | 0 | 0 | 0 | 0 | 0 | 0 | 0 | 0
12 | 26 | 0 | 0 | 0 | 0 | 0 | 3.312 | 0 | 0 | 446.7514 | 0 | 0 | 0 | 0 | 0 | 0 | 0 | 0 | 0 | 0
12 | 26 | 1 | 0 | 0 | 0 | 0 | 3.003 | 0 | 0 | 453.4349 | 0 | 0 | 0 | 0 | 0 | 0 | 0 | 0 | 0 | 0
12 | 26 | 2 | 0 | 0 | 0 | 0 | 2.8944 | 0 | 0 | 464.4231 | 0 | 0 | 0 | 0 | 0 | 0 | 0 | 0 | 0 | 0
12 | 26 | 3 | 0 | 0 | 0 | 0 | 2.9278 | 0 | 0 | 467.8912 | 0 | 0 | 0 | 0 | 0 | 0 | 0 | 0 | 0 | 0
12 | 26 | 4 | 0 | 0 | 0 | 0 | 2.9529 | 0 | 0 | 463.824 | 0 | 0 | 0 | 0 | 0 | 0 | 0 | 0 | 0 | 0
12 | 26 | 5 | 0 | 0 | 0 | 0 | 3.5291 | 0 | 0 | 473.6634 | 0 | 0 | 0 | 0 | 0 | 0 | 0 | 0 | 0 | 0
12 | 26 | 6 | 0 | 0 | 0 | 0 | 4.6648 | 0 | 0 | 476.9079 | 0 | 0 | 0 | 0 | 0 | 0 | 0 | 0 | 0 | 0
12 | 26 | 7 | 0 | 0 | 0 | 0 | 4.907 | 0 | 0 | 483.7592 | 0 | 0 | 0 | 0 | 0 | 0 | 0 | 0 | 0 | 0
12 | 26 | 8 | 0 | 3.5305 | 3.5305 | 48 | 5.8507 | 2.2132 | 2.2132 | 482.7883 | 3.5305 | 0 | 1535.0041 | 0 | 0 | 0 | 3.5305 | 0 | 0 | 1535.0041
12 | 26 | 9 | 0 | 0.0925 | 0.0925 | 48 | 6.9531 | 0.086659 | 0.086659 | 470.297 | 0.0925 | 0 | 39.0625 | 0 | 0 | 0 | 0.0925 | 0 | 0 | 39.0625
12 | 26 | 10 | 0 | 0 | 0 | 0 | 8.1556 | 0 | 0 | 460.8076 | 0 | 0 | 0 | 0 | 0 | 0 | 0 | 0 | 0 | 0
12 | 26 | 11 | 0 | 0 | 0 | 0 | 8.7819 | 0 | 0 | 454.3327 | 0 | 0 | 0 | 0 | 0 | 0 | 0 | 0 | 0 | 0
12 | 26 | 12 | 0 | 0.14274 | 0.14274 | 48 | 9.4584 | 0 | 0 | 453.9436 | 0 | 0.14274 | 0 | 0.015545 | 0 | 0 | 0 | 0.14274 | 0 | 0
12 | 26 | 13 | 0 | 0.67205 | 0.67205 | 48 | 9.258 | 0 | 0 | 448.8287 | 0 | 0.67205 | 0 | 0.073188 | 0 | 0 | 0 | 0.67205 | 0 | 0
12 | 26 | 14 | 0 | 0.10294 | 0.10294 | 48 | 9.8509 | 0 | 0 | 440.0171 | 0 | 0.10294 | 0 | 0.011211 | 0 | 0 | 0 | 0.10294 | 0 | 0
12 | 26 | 15 | 0 | 0 | 0 | 0 | 10.7946 | 0 | 0 | 446.097 | 0 | 0 | 0 | 0 | 0 | 0 | 0 | 0 | 0 | 0
12 | 26 | 16 | 0 | 0.12583 | 0.12583 | 48 | 11.4125 | 0 | 0 | 452.0164 | 0 | 0.12583 | 0 | 0.013704 | 0 | 0 | 0 | 0.12583 | 0 | 0
12 | 26 | 17 | 0 | 0 | 0 | 0 | 11.3123 | 0 | 0 | 451.7429 | 0 | 0 | 0 | 0 | 0 | 0 | 0 | 0 | 0 | 0
12 | 26 | 18 | 0 | 0 | 0 | 0 | 12.0472 | 0 | 0 | 451.2621 | 0 | 0 | 0 | 0 | 0 | 0 | 0 | 0 | 0 | 0
12 | 26 | 19 | 0 | 0 | 0 | 0 | 12.2894 | 0 | 0 | 450.7353 | 0 | 0 | 0 | 0 | 0 | 0 | 0 | 0 | 0 | 0
12 | 26 | 20 | 0 | 0 | 0 | 0 | 11.78 | 0 | 0 | 443.4752 | 0 | 0 | 0 | 0 | 0 | 0 | 0 | 0 | 0 | 0
12 | 26 | 21 | 0 | 0 | 0 | 0 | 9.4918 | 0 | 0 | 421.3767 | 0 | 0 | 0 | 0 | 0 | 0 | 0 | 0 | 0 | 0
12 | 26 | 22 | 0 | 0 | 0 | 0 | 4.9905 | 0 | 0 | 415.0779 | 0 | 0 | 0 | 0 | 0 | 0 | 0 | 0 | 0 | 0
12 | 26 | 23 | 0 | 0 | 0 | 0 | 3.9097 | 0 | 0 | 415.0779 | 0 | 0 | 0 | 0 | 0 | 0 | 0 | 0 | 0 | 0
12 | 27 | 0 | 0 | 0 | 0 | 0 | 3.1951 | 0 | 0 | 415.0779 | 0 | 0 | 0 | 0 | 0 | 0 | 0 | 0 | 0 | 0
12 | 27 | 1 | 0 | 0 | 0 | 0 | 2.9696 | 0 | 0 | 415.0779 | 0 | 0 | 0 | 0 | 0 | 0 | 0 | 0 | 0 | 0
12 | 27 | 2 | 0 | 0 | 0 | 0 | 2.8694 | 0 | 0 | 415.0779 | 0 | 0 | 0 | 0 | 0 | 0 | 0 | 0 | 0 | 0
12 | 27 | 3 | 0 | 0 | 0 | 0 | 2.8109 | 0 | 0 | 415.0779 | 0 | 0 | 0 | 0 | 0 | 0 | 0 | 0 | 0 | 0
12 | 27 | 4 | 0 | 0 | 0 | 0 | 2.9863 | 0 | 0 | 412.6096 | 0 | 0 | 0 | 0 | 0 | 0 | 0 | 0 | 0 | 0
12 | 27 | 5 | 0 | 0 | 0 | 0 | 3.3871 | 0 | 0 | 430.8702 | 0 | 0 | 0 | 0 | 0 | 0 | 0 | 0 | 0 | 0
12 | 27 | 6 | 0 | 0 | 0 | 0 | 4.4978 | 0 | 0 | 433.7494 | 0 | 0 | 0 | 0 | 0 | 0 | 0 | 0 | 0 | 0
12 | 27 | 7 | 0 | 0 | 0 | 0 | 4.6732 | 0 | 0 | 427.4927 | 0 | 0 | 0 | 0 | 0 | 0 | 0 | 0 | 0 | 0
12 | 27 | 8 | 0 | 0.50152 | 0.50152 | 48 | 5.8507 | 0.3144 | 0.3144 | 424.6652 | 0.50152 | 0 | 188.906 | 0 | 0 | 0 | 0.50152 | 0 | 0 | 188.906
12 | 27 | 9 | 0.99127 | 0.68447 | 1.6757 | 26.113 | 6.9363 | 1.5583 | 1.5583 | 422.0222 | 1.6757 | 0 | 663.4422 | 0 | 0 | 0 | 1.6757 | 0 | 0 | 663.4422
12 | 27 | 10 | 0 | 1.9625 | 1.9625 | 48 | 7.6712 | 2.7123 | 2.7123 | 417.3772 | 1.9625 | 0 | 724.9155 | 0 | 0 | 0 | 1.9625 | 0 | 0 | 724.9155
12 | 27 | 11 | 0 | 1.0105 | 1.0105 | 48 | 8.9072 | 7.6658 | 7.6658 | 419.4112 | 1.0105 | 0 | 375.3136 | 0 | 0 | 0 | 1.0105 | 0 | 0 | 375.3136
12 | 27 | 12 | 0 | 1.4902 | 1.4902 | 48 | 8.6066 | 5.4042 | 5.4042 | 412.3851 | 1.4902 | 0 | 543.0221 | 0 | 0 | 0 | 1.4902 | 0 | 0 | 543.0221
12 | 27 | 13 | 0 | 1.0287 | 1.0287 | 48 | 8.0972 | 1.9796 | 1.9796 | 413.21 | 1.0287 | 0 | 375.6895 | 0 | 0 | 0 | 1.0287 | 0 | 0 | 375.6895
12 | 27 | 14 | 0 | 4.9572 | 4.9572 | 48 | 8.5398 | 16.1083 | 16.1083 | 418.8979 | 4.9572 | 0 | 1838.6103 | 0 | 0 | 0 | 4.9572 | 0 | 0 | 1838.6103
12 | 27 | 15 | 0 | 1.1991 | 1.1991 | 48 | 9.1995 | 0 | 0 | 429.1553 | 0 | 1.1991 | 0 | 0.13058 | 0 | 0 | 0 | 1.1991 | 0 | 0
12 | 27 | 16 | 0 | 0.11917 | 0.11917 | 48 | 10.544 | 0 | 0 | 428.8368 | 0 | 0.11917 | 0 | 0.012978 | 0 | 0 | 0 | 0.11917 | 0 | 0
12 | 27 | 17 | 0 | 0 | 0 | 0 | 9.9595 | 0 | 0 | 422.2261 | 0 | 0 | 0 | 0 | 0 | 0 | 0 | 0 | 0 | 0
12 | 27 | 18 | 0 | 0 | 0 | 0 | 10.6442 | 0 | 0 | 412.8377 | 0 | 0 | 0 | 0 | 0 | 0 | 0 | 0 | 0 | 0
12 | 27 | 19 | 0 | 0 | 0 | 0 | 10.043 | 0 | 0 | 401.6953 | 0 | 0 | 0 | 0 | 0 | 0 | 0 | 0 | 0 | 0
12 | 27 | 20 | 0 | 0 | 0 | 0 | 7.6378 | 0 | 0 | 391.402 | 0 | 0 | 0 | 0 | 0 | 0 | 0 | 0 | 0 | 0
12 | 27 | 21 | 0 | 0 | 0 | 0 | 6.7359 | 0 | 0 | 380.8609 | 0 | 0 | 0 | 0 | 0 | 0 | 0 | 0 | 0 | 0
12 | 27 | 22 | 0 | 0 | 0 | 0 | 4.882 | 0 | 0 | 370.3677 | 0 | 0 | 0 | 0 | 0 | 0 | 0 | 0 | 0 | 0
12 | 27 | 23 | 0 | 0 | 0 | 0 | 3.8965 | 0 | 0 | 359.1108 | 0 | 0 | 0 | 0 | 0 | 0 | 0 | 0 | 0 | 0
12 | 28 | 0 | 0 | 0 | 0 | 0 | 3.8464 | 0 | 0 | 356.9696 | 0 | 0 | 0 | 0 | 0 | 0 | 0 | 0 | 0 | 0
12 | 28 | 1 | 0 | 0 | 0 | 0 | 3.5541 | 0 | 0 | 358.5454 | 0 | 0 | 0 | 0 | 0 | 0 | 0 | 0 | 0 | 0
12 | 28 | 2 | 0 | 0 | 0 | 0 | 3.4957 | 0 | 0 | 363.4721 | 0 | 0 | 0 | 0 | 0 | 0 | 0 | 0 | 0 | 0
12 | 28 | 3 | 0 | 0 | 0 | 0 | 3.1449 | 0 | 0 | 379.468 | 0 | 0 | 0 | 0 | 0 | 0 | 0 | 0 | 0 | 0
12 | 28 | 4 | 0 | 0 | 0 | 0 | 3.0865 | 0 | 0 | 392.5763 | 0 | 0 | 0 | 0 | 0 | 0 | 0 | 0 | 0 | 0
12 | 28 | 5 | 0 | 0 | 0 | 0 | 3.3203 | 0 | 0 | 401.7504 | 0 | 0 | 0 | 0 | 0 | 0 | 0 | 0 | 0 | 0
12 | 28 | 6 | 11.2225 | 0 | 11.2225 | 11 | 4.0636 | 4.5791 | 4.5791 | 407.9306 | 11.2225 | 0 | 4454.5536 | 0 | 0 | 0 | 11.2225 | 0 | 0 | 4454.5536
12 | 28 | 7 | 0 | 0 | 0 | 0 | 4.3141 | 0 | 0 | 418.7193 | 0 | 0 | 0 | 0 | 0 | 0 | 0 | 0 | 0 | 0
12 | 28 | 8 | 0 | 1.3433 | 1.3433 | 48 | 4.7985 | 0.63998 | 0.63998 | 422.6148 | 1.3433 | 0 | 503.2146 | 0 | 0 | 0 | 1.3433 | 0 | 0 | 503.2146
12 | 28 | 9 | 0 | 1.5049 | 1.5049 | 48 | 6.2516 | 1.0724 | 1.0724 | 420.4533 | 1.5049 | 0 | 560.4926 | 0 | 0 | 0 | 1.5049 | 0 | 0 | 560.4926
12 | 28 | 10 | 2.6658 | 4.7761 | 7.442 | 34.746 | 6.6023 | 6.0243 | 6.0243 | 417.3371 | 7.442 | 0 | 2847.2355 | 0 | 0 | 0 | 7.442 | 0 | 0 | 2847.2355
12 | 28 | 11 | 0 | 0 | 0 | 0 | 8.1723 | 0 | 0 | 419.16 | 0 | 0 | 0 | 0 | 0 | 0 | 0 | 0 | 0 | 0
12 | 28 | 12 | 0 | 0 | 0 | 0 | 7.5126 | 0 | 0 | 413.1809 | 0 | 0 | 0 | 0 | 0 | 0 | 0 | 0 | 0 | 0
12 | 28 | 13 | 0 | 0 | 0 | 0 | 7.0616 | 0 | 0 | 415.4116 | 0 | 0 | 0 | 0 | 0 | 0 | 0 | 0 | 0 | 0
12 | 28 | 14 | 0 | 1.1417 | 1.1417 | 48 | 6.9029 | 1.0461 | 1.0461 | 410.4133 | 1.1417 | 0 | 413.7809 | 0 | 0 | 0 | 1.1417 | 0 | 0 | 413.7809
12 | 28 | 15 | 0 | 0.41985 | 0.41985 | 48 | 6.9698 | 0.39631 | 0.39631 | 418.038 | 0.41985 | 0 | 155.3617 | 0 | 0 | 0 | 0.41985 | 0 | 0 | 155.3617
12 | 28 | 16 | 0.245 | 0.30583 | 0.55083 | 31.5431 | 6.6274 | 0.45027 | 0.45027 | 425.784 | 0.55083 | 0 | 217.161 | 0 | 0 | 0 | 0.55083 | 0 | 0 | 217.161
12 | 28 | 17 | 0 | 0 | 0 | 0 | 6.7944 | 0 | 0 | 425.65 | 0 | 0 | 0 | 0 | 0 | 0 | 0 | 0 | 0 | 0
12 | 28 | 18 | 0 | 0 | 0 | 0 | 6.3434 | 0 | 0 | 418.2829 | 0 | 0 | 0 | 0 | 0 | 0 | 0 | 0 | 0 | 0
12 | 28 | 19 | 0 | 0 | 0 | 0 | 7.0199 | 0 | 0 | 414.0105 | 0 | 0 | 0 | 0 | 0 | 0 | 0 | 0 | 0 | 0
12 | 28 | 20 | 0 | 0 | 0 | 0 | 6.6023 | 0 | 0 | 401.1405 | 0 | 0 | 0 | 0 | 0 | 0 | 0 | 0 | 0 | 0
12 | 28 | 21 | 0 | 0 | 0 | 0 | 5.834 | 0 | 0 | 388.5445 | 0 | 0 | 0 | 0 | 0 | 0 | 0 | 0 | 0 | 0
12 | 28 | 22 | 0 | 0 | 0 | 0 | 4.2473 | 0 | 0 | 381.3508 | 0 | 0 | 0 | 0 | 0 | 0 | 0 | 0 | 0 | 0
12 | 28 | 23 | 0 | 0 | 0 | 0 | 3.9311 | 0 | 0 | 376.7344 | 0 | 0 | 0 | 0 | 0 | 0 | 0 | 0 | 0 | 0
12 | 29 | 0 | 0 | 0 | 0 | 0 | 3.2034 | 0 | 0 | 382.0212 | 0 | 0 | 0 | 0 | 0 | 0 | 0 | 0 | 0 | 0
12 | 29 | 1 | 0 | 0 | 0 | 0 | 2.7942 | 0 | 0 | 382.3145 | 0 | 0 | 0 | 0 | 0 | 0 | 0 | 0 | 0 | 0
12 | 29 | 2 | 0 | 0 | 0 | 0 | 2.7107 | 0 | 0 | 391.3313 | 0 | 0 | 0 | 0 | 0 | 0 | 0 | 0 | 0 | 0
12 | 29 | 3 | 0 | 0 | 0 | 0 | 2.6773 | 0 | 0 | 401.728 | 0 | 0 | 0 | 0 | 0 | 0 | 0 | 0 | 0 | 0
12 | 29 | 4 | 0 | 0 | 0 | 0 | 2.6355 | 0 | 0 | 406.5721 | 0 | 0 | 0 | 0 | 0 | 0 | 0 | 0 | 0 | 0
12 | 29 | 5 | 0 | 0 | 0 | 0 | 2.7775 | 0 | 0 | 417.9269 | 0 | 0 | 0 | 0 | 0 | 0 | 0 | 0 | 0 | 0
12 | 29 | 6 | 0 | 0 | 0 | 0 | 4.2807 | 0 | 0 | 421.8265 | 0 | 0 | 0 | 0 | 0 | 0 | 0 | 0 | 0 | 0
12 | 29 | 7 | 0 | 0 | 0 | 0 | 5.834 | 0 | 0 | 430.652 | 0 | 0 | 0 | 0 | 0 | 0 | 0 | 0 | 0 | 0
12 | 29 | 8 | 0 | 1.5118 | 1.5118 | 48 | 6.5104 | 1.1817 | 1.1817 | 430.8877 | 1.5118 | 0 | 578.8542 | 0 | 0 | 0 | 1.5118 | 0 | 0 | 578.8542
12 | 29 | 9 | 2.1392 | 38.1344 | 40.2735 | 46.0347 | 6.9447 | 37.5896 | 37.5896 | 432.7124 | 40.2735 | 0 | 15572.8765 | 0 | 0 | 0 | 40.2735 | 0 | 0 | 15572.8765
12 | 29 | 10 | 0 | 0 | 0 | 0 | 7.1034 | 0 | 0 | 432.4444 | 0 | 0 | 0 | 0 | 0 | 0 | 0 | 0 | 0 | 0
12 | 29 | 11 | 0 | 0 | 0 | 0 | 6.8528 | 0 | 0 | 431.8086 | 0 | 0 | 0 | 0 | 0 | 0 | 0 | 0 | 0 | 0
12 | 29 | 12 | 6.505 | 225.1851 | 231.6901 | 46.9612 | 7.4875 | 285.5026 | 285.5026 | 433.9508 | 231.6901 | 0 | 89661.6645 | 0 | 0 | 0 | 231.6901 | 0 | 0 | 89661.6645
12 | 29 | 13 | 3.3392 | 56.4302 | 59.7694 | 45.9329 | 7.7882 | 89.5313 | 89.5313 | 443.0069 | 59.7694 | 0 | 23732.8596 | 0 | 0 | 0 | 59.7694 | 0 | 0 | 23732.8596
12 | 29 | 14 | 4.6742 | 193.1762 | 197.8504 | 47.1259 | 7.855 | 311.2837 | 288 | 450.6724 | 183.0514 | 14.799 | 73869.751 | 1.6116 | 0 | 0 | 183.0514 | 14.799 | 0 | 73869.751
12 | 29 | 15 | 0 | 0.81629 | 0.81629 | 48 | 7.0449 | 0.79761 | 0.79761 | 456.6997 | 0.81629 | 0 | 333.6185 | 0 | 0 | 0 | 0.81629 | 0 | 0 | 333.6185
12 | 29 | 16 | 0 | 0.265 | 0.265 | 48 | 6.9447 | 0.24734 | 0.24734 | 453.5902 | 0.265 | 0 | 107.4814 | 0 | 0 | 0 | 0.265 | 0 | 0 | 107.4814
12 | 29 | 17 | 0 | 0 | 0 | 0 | 6.8946 | 0 | 0 | 454.5402 | 0 | 0 | 0 | 0 | 0 | 0 | 0 | 0 | 0 | 0
12 | 29 | 18 | 0 | 0 | 0 | 0 | 6.5605 | 0 | 0 | 457.0124 | 0 | 0 | 0 | 0 | 0 | 0 | 0 | 0 | 0 | 0
12 | 29 | 19 | 0 | 0 | 0 | 0 | 6.5689 | 0 | 0 | 449.3456 | 0 | 0 | 0 | 0 | 0 | 0 | 0 | 0 | 0 | 0
12 | 29 | 20 | 0 | 0 | 0 | 0 | 5.9175 | 0 | 0 | 438.4108 | 0 | 0 | 0 | 0 | 0 | 0 | 0 | 0 | 0 | 0
12 | 29 | 21 | 0 | 0 | 0 | 0 | 5.2828 | 0 | 0 | 422.6333 | 0 | 0 | 0 | 0 | 0 | 0 | 0 | 0 | 0 | 0
12 | 29 | 22 | 0 | 0 | 0 | 0 | 4.406 | 0 | 0 | 412.3268 | 0 | 0 | 0 | 0 | 0 | 0 | 0 | 0 | 0 | 0
12 | 29 | 23 | 0 | 0 | 0 | 0 | 3.7963 | 0 | 0 | 413.1437 | 0 | 0 | 0 | 0 | 0 | 0 | 0 | 0 | 0 | 0
12 | 30 | 0 | 0 | 0 | 0 | 0 | 3.3287 | 0 | 0 | 411.8443 | 0 | 0 | 0 | 0 | 0 | 0 | 0 | 0 | 0 | 0
12 | 30 | 1 | 0 | 0 | 0 | 0 | 3.1199 | 0 | 0 | 413.4698 | 0 | 0 | 0 | 0 | 0 | 0 | 0 | 0 | 0 | 0
12 | 30 | 2 | 0 | 0 | 0 | 0 | 3.0531 | 0 | 0 | 417.2258 | 0 | 0 | 0 | 0 | 0 | 0 | 0 | 0 | 0 | 0
12 | 30 | 3 | 0 | 0 | 0 | 0 | 3.0447 | 0 | 0 | 421.5797 | 0 | 0 | 0 | 0 | 0 | 0 | 0 | 0 | 0 | 0
12 | 30 | 4 | 0 | 0 | 0 | 0 | 3.0447 | 0 | 0 | 433.6376 | 0 | 0 | 0 | 0 | 0 | 0 | 0 | 0 | 0 | 0
12 | 30 | 5 | 0 | 0 | 0 | 0 | 3.0531 | 0 | 0 | 439.7134 | 0 | 0 | 0 | 0 | 0 | 0 | 0 | 0 | 0 | 0
12 | 30 | 6 | 0 | 0 | 0 | 0 | 4.1304 | 0 | 0 | 444.092 | 0 | 0 | 0 | 0 | 0 | 0 | 0 | 0 | 0 | 0
12 | 30 | 7 | 0 | 0 | 0 | 0 | 5.6503 | 0 | 0 | 433.5817 | 0 | 0 | 0 | 0 | 0 | 0 | 0 | 0 | 0 | 0
12 | 30 | 8 | 0 | 12.6711 | 12.6711 | 48 | 6.2599 | 9.0556 | 9.0556 | 419.0157 | 12.6711 | 0 | 4701.1894 | 0 | 0 | 0 | 12.6711 | 0 | 0 | 4701.1894
12 | 30 | 9 | 0.3215 | 23.1732 | 23.4947 | 47.4937 | 6.8194 | 20.7665 | 20.7665 | 412.1602 | 23.4947 | 0 | 8567.7247 | 0 | 0 | 0 | 23.4947 | 0 | 0 | 8567.7247
12 | 30 | 10 | 0 | 12.2568 | 12.2568 | 48 | 6.6691 | 10.1856 | 10.1856 | 409.1955 | 12.2568 | 0 | 4427.0886 | 0 | 0 | 0 | 12.2568 | 0 | 0 | 4427.0886
12 | 30 | 11 | 4.681 | 263.5011 | 268.1821 | 47.3542 | 6.8361 | 238.7284 | 238.7284 | 405.5071 | 268.1821 | 0 | 96050.2249 | 0 | 0 | 0 | 268.1821 | 0 | 0 | 96050.2249
12 | 30 | 12 | 2.7592 | 76.3939 | 79.1531 | 46.7102 | 7.546 | 101.0213 | 101.0213 | 405.3629 | 79.1531 | 0 | 28388.4684 | 0 | 0 | 0 | 79.1531 | 0 | 0 | 28388.4684
12 | 30 | 13 | 8.4216 | 82.0757 | 90.4972 | 44.5568 | 7.8717 | 144.196 | 144.196 | 418.9989 | 90.4972 | 0 | 33885.9629 | 0 | 0 | 0 | 90.4972 | 0 | 0 | 33885.9629
12 | 30 | 14 | 4.08 | 145.2622 | 149.3422 | 46.9892 | 8.1389 | 298.8902 | 288 | 426.94 | 143.9009 | 5.4414 | 54675.2524 | 0.59258 | 0 | 0 | 143.9009 | 5.4414 | 0 | 54675.2524
12 | 30 | 15 | 1.9705 | 12.49 | 14.4605 | 42.9581 | 8.0136 | 25.8395 | 25.8395 | 441.0388 | 14.4605 | 0 | 5756.4498 | 0 | 0 | 0 | 14.4605 | 0 | 0 | 5756.4498
12 | 30 | 16 | 0 | 0 | 0 | 0 | 8.7736 | 0 | 0 | 437.5296 | 0 | 0 | 0 | 0 | 0 | 0 | 0 | 0 | 0 | 0
12 | 30 | 17 | 0 | 0 | 0 | 0 | 8.2809 | 0 | 0 | 439.7937 | 0 | 0 | 0 | 0 | 0 | 0 | 0 | 0 | 0 | 0
12 | 30 | 18 | 0 | 0 | 0 | 0 | 8.64 | 0 | 0 | 434.2401 | 0 | 0 | 0 | 0 | 0 | 0 | 0 | 0 | 0 | 0
12 | 30 | 19 | 0 | 0 | 0 | 0 | 7.2954 | 0 | 0 | 427.9464 | 0 | 0 | 0 | 0 | 0 | 0 | 0 | 0 | 0 | 0
12 | 30 | 20 | 0 | 0 | 0 | 0 | 10.4104 | 0 | 0 | 411.3597 | 0 | 0 | 0 | 0 | 0 | 0 | 0 | 0 | 0 | 0
12 | 30 | 21 | 0 | 0 | 0 | 0 | 8.3727 | 0 | 0 | 404.0686 | 0 | 0 | 0 | 0 | 0 | 0 | 0 | 0 | 0 | 0
12 | 30 | 22 | 0 | 0 | 0 | 0 | 4.7818 | 0 | 0 | 411.965 | 0 | 0 | 0 | 0 | 0 | 0 | 0 | 0 | 0 | 0
12 | 30 | 23 | 0 | 0 | 0 | 0 | 4.1387 | 0 | 0 | 413.1287 | 0 | 0 | 0 | 0 | 0 | 0 | 0 | 0 | 0 | 0
12 | 31 | 0 | 0 | 0 | 0 | 0 | 2.6856 | 0 | 0 | 407.6982 | 0 | 0 | 0 | 0 | 0 | 0 | 0 | 0 | 0 | 0
12 | 31 | 1 | 0 | 0 | 0 | 0 | 2.5771 | 0 | 0 | 409.9474 | 0 | 0 | 0 | 0 | 0 | 0 | 0 | 0 | 0 | 0
12 | 31 | 2 | 0 | 0 | 0 | 0 | 2.5687 | 0 | 0 | 419.2732 | 0 | 0 | 0 | 0 | 0 | 0 | 0 | 0 | 0 | 0
12 | 31 | 3 | 0.2075 | 0 | 0.2075 | 11 | 2.7023 | 0.066882 | 0.066882 | 424.422 | 0.2075 | 0 | 85.7851 | 0 | 0 | 0 | 0.2075 | 0 | 0 | 85.7851
12 | 31 | 4 | 0 | 0 | 0 | 0 | 2.719 | 0 | 0 | 432.6146 | 0 | 0 | 0 | 0 | 0 | 0 | 0 | 0 | 0 | 0
12 | 31 | 5 | 0 | 0 | 0 | 0 | 3.1449 | 0 | 0 | 427.481 | 0 | 0 | 0 | 0 | 0 | 0 | 0 | 0 | 0 | 0
12 | 31 | 6 | 0 | 0 | 0 | 0 | 3.8631 | 0 | 0 | 433.2884 | 0 | 0 | 0 | 0 | 0 | 0 | 0 | 0 | 0 | 0
12 | 31 | 7 | 0 | 0 | 0 | 0 | 4.5312 | 0 | 0 | 446.2836 | 0 | 0 | 0 | 0 | 0 | 0 | 0 | 0 | 0 | 0
12 | 31 | 8 | 0 | 1.8192 | 1.8192 | 48 | 4.5062 | 0.81253 | 0.81253 | 447.8401 | 1.8192 | 0 | 727.3755 | 0 | 0 | 0 | 1.8192 | 0 | 0 | 727.3755
12 | 31 | 9 | 0 | 1.753 | 1.753 | 48 | 6.0177 | 1.1569 | 1.1569 | 451.9053 | 1.753 | 0 | 708.037 | 0 | 0 | 0 | 1.753 | 0 | 0 | 708.037
12 | 31 | 10 | 0 | 1.8812 | 1.8812 | 48 | 8.0888 | 3.5925 | 3.5925 | 448.6944 | 1.8812 | 0 | 753.789 | 0 | 0 | 0 | 1.8812 | 0 | 0 | 753.789
12 | 31 | 11 | 0 | 3.5524 | 3.5524 | 48 | 9.0492 | 55.6364 | 55.6364 | 441.9756 | 3.5524 | 0 | 1399.5572 | 0 | 0 | 0 | 3.5524 | 0 | 0 | 1399.5572
12 | 31 | 12 | 0 | 9.2616 | 9.2616 | 48 | 9.425 | 0 | 0 | 437.9302 | 0 | 9.2616 | 0 | 1.0086 | 0 | 0 | 0 | 9.2616 | 0 | 0
12 | 31 | 13 | 0 | 4.611 | 4.611 | 48 | 9.2079 | 0 | 0 | 435.8407 | 0 | 4.611 | 0 | 0.50215 | 0 | 0 | 0 | 4.611 | 0 | 0
12 | 31 | 14 | 0 | 5.2308 | 5.2308 | 48 | 9.116 | 164.1584 | 164.1584 | 413.1781 | 5.2308 | 0 | 1910.1824 | 0 | 0 | 0 | 5.2308 | 0 | 0 | 1910.1824
12 | 31 | 15 | 0 | 0.76737 | 0.76737 | 48 | 10.2935 | 0 | 0 | 417.2814 | 0 | 0.76737 | 0 | 0.083568 | 0 | 0 | 0 | 0.76737 | 0 | 0
12 | 31 | 16 | 0 | 0 | 0 | 0 | 11.613 | 0 | 0 | 410.9464 | 0 | 0 | 0 | 0 | 0 | 0 | 0 | 0 | 0 | 0
12 | 31 | 17 | 0 | 0 | 0 | 0 | 11.3708 | 0 | 0 | 396.6059 | 0 | 0 | 0 | 0 | 0 | 0 | 0 | 0 | 0 | 0
12 | 31 | 18 | 0 | 0 | 0 | 0 | 11.8969 | 0 | 0 | 386.1589 | 0 | 0 | 0 | 0 | 0 | 0 | 0 | 0 | 0 | 0
12 | 31 | 19 | 0 | 0 | 0 | 0 | 11.8301 | 0 | 0 | 374.4366 | 0 | 0 | 0 | 0 | 0 | 0 | 0 | 0 | 0 | 0
12 | 31 | 20 | 0 | 0 | 0 | 0 | 12.398 | 0 | 0 | 369.2585 | 0 | 0 | 0 | 0 | 0 | 0 | 0 | 0 | 0 | 0
12 | 31 | 21 | 0 | 0 | 0 | 0 | 8.4563 | 0 | 0 | 365.4537 | 0 | 0 | 0 | 0 | 0 | 0 | 0 | 0 | 0 | 0
12 | 31 | 22 | 0 | 0 | 0 | 0 | 4.6983 | 0 | 0 | 365.7774 | 0 | 0 | 0 | 0 | 0 | 0 | 0 | 0 | 0 | 0
12 | 31 | 23 | 0 | 0 | 0 | 0 | 3.0331 | 0 | 0 | 364.579 | 0 | 0 | 0 | 0 | 0 | 0 | 0 | 0 | 0 | 0

## 2019
Month | Day | Hour (PDT) | Wind_curtail (MWh) | Solar_curtail (MWh) | Total_curtail (MWh) | GHG_intensity (kgCO2e/MWh) | CA_DC_load (MW) | #_ExistingDCs_needed | #_ExistingDCs_allowed | PJM_intensity (kgCO2e/MWh) | ExistingDCs_absorption (MWh) | Remaining_curtailment (MWh) | ExistingDCs_GHG_reduction (kgCO2e) | #_NewDCs_needed | #_NewDCs_allowed | NewDCs_absorption (MWh) | Total_absorption (MWh) | Final_curtailment (MWh) | NewDCs_GHG_reduction (kgCO2e) | Total_GHG_reduction (kgCO2e)
1 | 1 | 0 | 0 | 0 | 0 | 0 | 2.381 | 0 | 0 | 364.5328 | 0 | 0 | 0 | 0 | 0 | 0 | 0 | 0 | 0 | 0
1 | 1 | 1 | 0 | 0 | 0 | 0 | 2.2738 | 0 | 0 | 362.5688 | 0 | 0 | 0 | 0 | 0 | 0 | 0 | 0 | 0 | 0
1 | 1 | 2 | 0 | 0 | 0 | 0 | 2.2656 | 0 | 0 | 365.4732 | 0 | 0 | 0 | 0 | 0 | 0 | 0 | 0 | 0 | 0
1 | 1 | 3 | 0 | 0 | 0 | 0 | 2.3975 | 0 | 0 | 370.6681 | 0 | 0 | 0 | 0 | 0 | 0 | 0 | 0 | 0 | 0
1 | 1 | 4 | 0 | 0 | 0 | 0 | 2.414 | 0 | 0 | 374.541 | 0 | 0 | 0 | 0 | 0 | 0 | 0 | 0 | 0 | 0
1 | 1 | 5 | 0 | 0 | 0 | 0 | 2.8345 | 0 | 0 | 378.5815 | 0 | 0 | 0 | 0 | 0 | 0 | 0 | 0 | 0 | 0
1 | 1 | 6 | 0 | 0 | 0 | 0 | 3.5435 | 0 | 0 | 385.5942 | 0 | 0 | 0 | 0 | 0 | 0 | 0 | 0 | 0 | 0
1 | 1 | 7 | 0 | 0 | 0 | 0 | 4.2031 | 0 | 0 | 397.5173 | 0 | 0 | 0 | 0 | 0 | 0 | 0 | 0 | 0 | 0
1 | 1 | 8 | 3.8764 | 44.7062 | 48.5825 | 45.0478 | 4.1783 | 21.9796 | 21.9796 | 411.6473 | 48.5825 | 0 | 17810.3309 | 0 | 0 | 0 | 48.5825 | 0 | 0 | 17810.3309
1 | 1 | 9 | 1.435 | 7.5372 | 8.9722 | 42.0823 | 5.6706 | 5.9979 | 5.9979 | 412.8408 | 8.9722 | 0 | 3326.5224 | 0 | 0 | 0 | 8.9722 | 0 | 0 | 3326.5224
1 | 1 | 10 | 0 | 0.78238 | 0.78238 | 48 | 7.7153 | 1.5134 | 1.5134 | 407.1837 | 0.78238 | 0 | 281.0192 | 0 | 0 | 0 | 0.78238 | 0 | 0 | 281.0192
1 | 1 | 11 | 0 | 3.7018 | 3.7018 | 48 | 8.6634 | 58.7241 | 58.7241 | 405.6415 | 3.7018 | 0 | 1323.9018 | 0 | 0 | 0 | 3.7018 | 0 | 0 | 1323.9018
1 | 1 | 12 | 9.4408 | 39.6741 | 49.115 | 40.8879 | 9.0344 | 0 | 0 | 406.1554 | 0 | 49.115 | 0 | 5.5844 | 0 | 0 | 0 | 49.115 | 0 | 0
1 | 1 | 13 | 8.54 | 25.9396 | 34.4796 | 38.8357 | 8.8201 | 0 | 0 | 414.659 | 0 | 34.4796 | 0 | 3.9203 | 0 | 0 | 0 | 34.4796 | 0 | 0
1 | 1 | 14 | 2.7067 | 22.4314 | 25.138 | 44.0161 | 8.7294 | 799.0891 | 288 | 435.0757 | 9.06 | 16.078 | 3543.0047 | 1.8281 | 0 | 0 | 9.06 | 16.078 | 0 | 3543.0047
1 | 1 | 15 | 0 | 0.80152 | 0.80152 | 48 | 9.8919 | 0 | 0 | 440.9568 | 0 | 0.80152 | 0 | 0.091133 | 0 | 0 | 0 | 0.80152 | 0 | 0
1 | 1 | 16 | 0 | 0 | 0 | 0 | 11.1946 | 0 | 0 | 441.2132 | 0 | 0 | 0 | 0 | 0 | 0 | 0 | 0 | 0 | 0
1 | 1 | 17 | 0 | 0 | 0 | 0 | 10.9555 | 0 | 0 | 435.8158 | 0 | 0 | 0 | 0 | 0 | 0 | 0 | 0 | 0 | 0
1 | 1 | 18 | 0 | 0 | 0 | 0 | 11.4749 | 0 | 0 | 447.3897 | 0 | 0 | 0 | 0 | 0 | 0 | 0 | 0 | 0 | 0
1 | 1 | 19 | 0 | 0 | 0 | 0 | 11.4089 | 0 | 0 | 446.0564 | 0 | 0 | 0 | 0 | 0 | 0 | 0 | 0 | 0 | 0
1 | 1 | 20 | 0 | 0 | 0 | 0 | 11.9696 | 0 | 0 | 428.6763 | 0 | 0 | 0 | 0 | 0 | 0 | 0 | 0 | 0 | 0
1 | 1 | 21 | 0 | 0 | 0 | 0 | 8.0781 | 0 | 0 | 413.0712 | 0 | 0 | 0 | 0 | 0 | 0 | 0 | 0 | 0 | 0
1 | 1 | 22 | 0 | 0 | 0 | 0 | 4.368 | 0 | 0 | 412.9391 | 0 | 0 | 0 | 0 | 0 | 0 | 0 | 0 | 0 | 0
1 | 1 | 23 | 0 | 0 | 0 | 0 | 2.724 | 0 | 0 | 411.8213 | 0 | 0 | 0 | 0 | 0 | 0 | 0 | 0 | 0 | 0
1 | 2 | 0 | 0 | 0 | 0 | 0 | 2.6283 | 0 | 0 | 411.0922 | 0 | 0 | 0 | 0 | 0 | 0 | 0 | 0 | 0 | 0
1 | 2 | 1 | 0 | 0 | 0 | 0 | 2.5212 | 0 | 0 | 409.4519 | 0 | 0 | 0 | 0 | 0 | 0 | 0 | 0 | 0 | 0
1 | 2 | 2 | 0 | 0 | 0 | 0 | 2.4222 | 0 | 0 | 423.8979 | 0 | 0 | 0 | 0 | 0 | 0 | 0 | 0 | 0 | 0
1 | 2 | 3 | 0 | 0 | 0 | 0 | 2.5047 | 0 | 0 | 445.3447 | 0 | 0 | 0 | 0 | 0 | 0 | 0 | 0 | 0 | 0
1 | 2 | 4 | 0 | 0 | 0 | 0 | 2.7438 | 0 | 0 | 467.3493 | 0 | 0 | 0 | 0 | 0 | 0 | 0 | 0 | 0 | 0
1 | 2 | 5 | 0 | 0 | 0 | 0 | 2.9829 | 0 | 0 | 468.8731 | 0 | 0 | 0 | 0 | 0 | 0 | 0 | 0 | 0 | 0
1 | 2 | 6 | 0 | 0 | 0 | 0 | 3.8156 | 0 | 0 | 466.1827 | 0 | 0 | 0 | 0 | 0 | 0 | 0 | 0 | 0 | 0
1 | 2 | 7 | 0 | 0 | 0 | 0 | 4.1618 | 0 | 0 | 466.9265 | 0 | 0 | 0 | 0 | 0 | 0 | 0 | 0 | 0 | 0
1 | 2 | 8 | 0 | 0.88514 | 0.88514 | 48 | 4.8132 | 0.4643 | 0.4643 | 467.9733 | 0.88514 | 0 | 371.7369 | 0 | 0 | 0 | 0.88514 | 0 | 0 | 371.7369
1 | 2 | 9 | 0 | 2.332 | 2.332 | 48 | 5.6954 | 1.5714 | 1.5714 | 460.1224 | 2.332 | 0 | 961.077 | 0 | 0 | 0 | 2.332 | 0 | 0 | 961.077
1 | 2 | 10 | 0 | 15.2317 | 15.2317 | 48 | 7.8307 | 32.9899 | 32.9899 | 456.7375 | 15.2317 | 0 | 6225.7795 | 0 | 0 | 0 | 15.2317 | 0 | 0 | 6225.7795
1 | 2 | 11 | 0 | 29.5114 | 29.5114 | 48 | 8.8448 | 0 | 0 | 451.1399 | 0 | 29.5114 | 0 | 3.3554 | 0 | 0 | 0 | 29.5114 | 0 | 0
1 | 2 | 12 | 0 | 35.3957 | 35.3957 | 48 | 8.919 | 0 | 0 | 442.4741 | 0 | 35.3957 | 0 | 4.0245 | 0 | 0 | 0 | 35.3957 | 0 | 0
1 | 2 | 13 | 0 | 37.7958 | 37.7958 | 48 | 8.9932 | 0 | 0 | 444.9841 | 0 | 37.7958 | 0 | 4.2974 | 0 | 0 | 0 | 37.7958 | 0 | 0
1 | 2 | 14 | 0 | 38.2165 | 38.2165 | 48 | 8.6717 | 646.7599 | 288 | 442.7852 | 17.0177 | 21.1988 | 6718.3302 | 2.4103 | 0 | 0 | 17.0177 | 21.1988 | 0 | 6718.3302
1 | 2 | 15 | 0 | 6.9221 | 6.9221 | 48 | 9.7105 | 0 | 0 | 444.2949 | 0 | 6.9221 | 0 | 0.78704 | 0 | 0 | 0 | 6.9221 | 0 | 0
1 | 2 | 16 | 0 | 0 | 0 | 0 | 10.2547 | 0 | 0 | 448.3574 | 0 | 0 | 0 | 0 | 0 | 0 | 0 | 0 | 0 | 0
1 | 2 | 17 | 0 | 0 | 0 | 0 | 10.2711 | 0 | 0 | 444.4601 | 0 | 0 | 0 | 0 | 0 | 0 | 0 | 0 | 0 | 0
1 | 2 | 18 | 0 | 0 | 0 | 0 | 10.6339 | 0 | 0 | 448.6098 | 0 | 0 | 0 | 0 | 0 | 0 | 0 | 0 | 0 | 0
1 | 2 | 19 | 0 | 0 | 0 | 0 | 11.7717 | 0 | 0 | 436.5017 | 0 | 0 | 0 | 0 | 0 | 0 | 0 | 0 | 0 | 0
1 | 2 | 20 | 0 | 0 | 0 | 0 | 11.3759 | 0 | 0 | 425.7731 | 0 | 0 | 0 | 0 | 0 | 0 | 0 | 0 | 0 | 0
1 | 2 | 21 | 0 | 0 | 0 | 0 | 8.6717 | 0 | 0 | 409.4642 | 0 | 0 | 0 | 0 | 0 | 0 | 0 | 0 | 0 | 0
1 | 2 | 22 | 0 | 0 | 0 | 0 | 5.1265 | 0 | 0 | 400.4202 | 0 | 0 | 0 | 0 | 0 | 0 | 0 | 0 | 0 | 0
1 | 2 | 23 | 0 | 0 | 0 | 0 | 3.6507 | 0 | 0 | 400.4202 | 0 | 0 | 0 | 0 | 0 | 0 | 0 | 0 | 0 | 0
1 | 3 | 0 | 0 | 0 | 0 | 0 | 2.9993 | 0 | 0 | 400.4202 | 0 | 0 | 0 | 0 | 0 | 0 | 0 | 0 | 0 | 0
1 | 3 | 1 | 0 | 0 | 0 | 0 | 2.6943 | 0 | 0 | 400.4202 | 0 | 0 | 0 | 0 | 0 | 0 | 0 | 0 | 0 | 0
1 | 3 | 2 | 0 | 0 | 0 | 0 | 2.5871 | 0 | 0 | 400.4202 | 0 | 0 | 0 | 0 | 0 | 0 | 0 | 0 | 0 | 0
1 | 3 | 3 | 0 | 0 | 0 | 0 | 2.6201 | 0 | 0 | 400.4202 | 0 | 0 | 0 | 0 | 0 | 0 | 0 | 0 | 0 | 0
1 | 3 | 4 | 0 | 0 | 0 | 0 | 2.6448 | 0 | 0 | 400.4202 | 0 | 0 | 0 | 0 | 0 | 0 | 0 | 0 | 0 | 0
1 | 3 | 5 | 0 | 0 | 0 | 0 | 3.2137 | 0 | 0 | 440.9319 | 0 | 0 | 0 | 0 | 0 | 0 | 0 | 0 | 0 | 0
1 | 3 | 6 | 0 | 0 | 0 | 0 | 4.335 | 0 | 0 | 439.1963 | 0 | 0 | 0 | 0 | 0 | 0 | 0 | 0 | 0 | 0
1 | 3 | 7 | 0 | 0 | 0 | 0 | 4.5741 | 0 | 0 | 444.7303 | 0 | 0 | 0 | 0 | 0 | 0 | 0 | 0 | 0 | 0
1 | 3 | 8 | 0 | 1.5098 | 1.5098 | 48 | 5.5057 | 0.95872 | 0.95872 | 445.8969 | 1.5098 | 0 | 600.757 | 0 | 0 | 0 | 1.5098 | 0 | 0 | 600.757
1 | 3 | 9 | 0 | 25.3503 | 25.3503 | 48 | 6.594 | 24.0561 | 24.0561 | 446.1385 | 25.3503 | 0 | 10092.9411 | 0 | 0 | 0 | 25.3503 | 0 | 0 | 10092.9411
1 | 3 | 10 | 0 | 34.1763 | 34.1763 | 48 | 7.7813 | 70.4095 | 70.4095 | 442.3696 | 34.1763 | 0 | 13478.0901 | 0 | 0 | 0 | 34.1763 | 0 | 0 | 13478.0901
1 | 3 | 11 | 0 | 21.5968 | 21.5968 | 48 | 8.3996 | 114.0585 | 114.0585 | 434.5611 | 21.5968 | 0 | 8348.493 | 0 | 0 | 0 | 21.5968 | 0 | 0 | 8348.493
1 | 3 | 12 | 0 | 17.5687 | 17.5687 | 48 | 9.0674 | 0 | 0 | 429.2369 | 0 | 17.5687 | 0 | 1.9976 | 0 | 0 | 0 | 17.5687 | 0 | 0
1 | 3 | 13 | 0 | 20.0343 | 20.0343 | 48 | 8.8696 | 0 | 0 | 428.8426 | 0 | 20.0343 | 0 | 2.2779 | 0 | 0 | 0 | 20.0343 | 0 | 0
1 | 3 | 14 | 0 | 17.0057 | 17.0057 | 48 | 9.4549 | 0 | 0 | 424.2915 | 0 | 17.0057 | 0 | 1.9335 | 0 | 0 | 0 | 17.0057 | 0 | 0
1 | 3 | 15 | 0 | 0.81935 | 0.81935 | 48 | 10.3866 | 0 | 0 | 426.9141 | 0 | 0.81935 | 0 | 0.09316 | 0 | 0 | 0 | 0.81935 | 0 | 0
1 | 3 | 16 | 0 | 0 | 0 | 0 | 10.9967 | 0 | 0 | 436.533 | 0 | 0 | 0 | 0 | 0 | 0 | 0 | 0 | 0 | 0
1 | 3 | 17 | 0 | 0 | 0 | 0 | 10.8977 | 0 | 0 | 438.9053 | 0 | 0 | 0 | 0 | 0 | 0 | 0 | 0 | 0 | 0
1 | 3 | 18 | 0 | 0 | 0 | 0 | 11.6233 | 0 | 0 | 439.6069 | 0 | 0 | 0 | 0 | 0 | 0 | 0 | 0 | 0 | 0
1 | 3 | 19 | 0 | 0 | 0 | 0 | 11.8624 | 0 | 0 | 425.0218 | 0 | 0 | 0 | 0 | 0 | 0 | 0 | 0 | 0 | 0
1 | 3 | 20 | 0 | 0 | 0 | 0 | 11.3594 | 0 | 0 | 411.9773 | 0 | 0 | 0 | 0 | 0 | 0 | 0 | 0 | 0 | 0
1 | 3 | 21 | 0 | 0 | 0 | 0 | 9.1004 | 0 | 0 | 405.1912 | 0 | 0 | 0 | 0 | 0 | 0 | 0 | 0 | 0 | 0
1 | 3 | 22 | 0 | 0 | 0 | 0 | 4.6565 | 0 | 0 | 394.8815 | 0 | 0 | 0 | 0 | 0 | 0 | 0 | 0 | 0 | 0
1 | 3 | 23 | 0 | 0 | 0 | 0 | 3.5894 | 0 | 0 | 401.983 | 0 | 0 | 0 | 0 | 0 | 0 | 0 | 0 | 0 | 0
1 | 4 | 0 | 0 | 0 | 0 | 0 | 2.8839 | 0 | 0 | 403.841 | 0 | 0 | 0 | 0 | 0 | 0 | 0 | 0 | 0 | 0
1 | 4 | 1 | 0 | 0 | 0 | 0 | 2.6613 | 0 | 0 | 406.8188 | 0 | 0 | 0 | 0 | 0 | 0 | 0 | 0 | 0 | 0
1 | 4 | 2 | 0 | 0 | 0 | 0 | 2.5624 | 0 | 0 | 419.3807 | 0 | 0 | 0 | 0 | 0 | 0 | 0 | 0 | 0 | 0
1 | 4 | 3 | 0 | 0 | 0 | 0 | 2.5047 | 0 | 0 | 442.1604 | 0 | 0 | 0 | 0 | 0 | 0 | 0 | 0 | 0 | 0
1 | 4 | 4 | 0 | 0 | 0 | 0 | 2.6778 | 0 | 0 | 449.0486 | 0 | 0 | 0 | 0 | 0 | 0 | 0 | 0 | 0 | 0
1 | 4 | 5 | 0 | 0 | 0 | 0 | 3.0735 | 0 | 0 | 464.0257 | 0 | 0 | 0 | 0 | 0 | 0 | 0 | 0 | 0 | 0
1 | 4 | 6 | 0 | 0 | 0 | 0 | 4.1701 | 0 | 0 | 467.7779 | 0 | 0 | 0 | 0 | 0 | 0 | 0 | 0 | 0 | 0
1 | 4 | 7 | 0 | 0 | 0 | 0 | 4.3432 | 0 | 0 | 470.7457 | 0 | 0 | 0 | 0 | 0 | 0 | 0 | 0 | 0 | 0
1 | 4 | 8 | 0 | 0.71652 | 0.71652 | 48 | 5.5057 | 0.45498 | 0.45498 | 466.124 | 0.71652 | 0 | 299.595 | 0 | 0 | 0 | 0.71652 | 0 | 0 | 299.595
1 | 4 | 9 | 0 | 0.26167 | 0.26167 | 48 | 6.5775 | 0.24646 | 0.24646 | 458.8638 | 0.26167 | 0 | 107.5093 | 0 | 0 | 0 | 0.26167 | 0 | 0 | 107.5093
1 | 4 | 10 | 0 | 0 | 0 | 0 | 7.3031 | 0 | 0 | 456.3506 | 0 | 0 | 0 | 0 | 0 | 0 | 0 | 0 | 0 | 0
1 | 4 | 11 | 0 | 0 | 0 | 0 | 8.5233 | 0 | 0 | 452.5535 | 0 | 0 | 0 | 0 | 0 | 0 | 0 | 0 | 0 | 0
1 | 4 | 12 | 0 | 0 | 0 | 0 | 8.2265 | 0 | 0 | 450.5364 | 0 | 0 | 0 | 0 | 0 | 0 | 0 | 0 | 0 | 0
1 | 4 | 13 | 0 | 0 | 0 | 0 | 7.7235 | 0 | 0 | 448.9701 | 0 | 0 | 0 | 0 | 0 | 0 | 0 | 0 | 0 | 0
1 | 4 | 14 | 0 | 0 | 0 | 0 | 8.1605 | 0 | 0 | 459.0528 | 0 | 0 | 0 | 0 | 0 | 0 | 0 | 0 | 0 | 0
1 | 4 | 15 | 0 | 1.1511 | 1.1511 | 48 | 8.8118 | 0 | 0 | 466.9811 | 0 | 1.1511 | 0 | 0.13088 | 0 | 0 | 0 | 1.1511 | 0 | 0
1 | 4 | 16 | 0 | 0 | 0 | 0 | 10.1392 | 0 | 0 | 457.4986 | 0 | 0 | 0 | 0 | 0 | 0 | 0 | 0 | 0 | 0
1 | 4 | 17 | 0 | 0 | 0 | 0 | 9.5621 | 0 | 0 | 449.8272 | 0 | 0 | 0 | 0 | 0 | 0 | 0 | 0 | 0 | 0
1 | 4 | 18 | 0 | 0 | 0 | 0 | 10.2382 | 0 | 0 | 433.1111 | 0 | 0 | 0 | 0 | 0 | 0 | 0 | 0 | 0 | 0
1 | 4 | 19 | 0 | 0 | 0 | 0 | 9.6446 | 0 | 0 | 422.9299 | 0 | 0 | 0 | 0 | 0 | 0 | 0 | 0 | 0 | 0
1 | 4 | 20 | 0 | 0 | 0 | 0 | 7.2701 | 0 | 0 | 410.9021 | 0 | 0 | 0 | 0 | 0 | 0 | 0 | 0 | 0 | 0
1 | 4 | 21 | 0 | 0 | 0 | 0 | 6.3797 | 0 | 0 | 408.3501 | 0 | 0 | 0 | 0 | 0 | 0 | 0 | 0 | 0 | 0
1 | 4 | 22 | 0 | 0 | 0 | 0 | 4.5493 | 0 | 0 | 409.5205 | 0 | 0 | 0 | 0 | 0 | 0 | 0 | 0 | 0 | 0
1 | 4 | 23 | 0 | 0 | 0 | 0 | 3.5765 | 0 | 0 | 409.1819 | 0 | 0 | 0 | 0 | 0 | 0 | 0 | 0 | 0 | 0
1 | 5 | 0 | 0 | 0 | 0 | 0 | 3.527 | 0 | 0 | 401.0696 | 0 | 0 | 0 | 0 | 0 | 0 | 0 | 0 | 0 | 0
1 | 5 | 1 | 0 | 0 | 0 | 0 | 3.2384 | 0 | 0 | 407.0953 | 0 | 0 | 0 | 0 | 0 | 0 | 0 | 0 | 0 | 0
1 | 5 | 2 | 0 | 0 | 0 | 0 | 3.1807 | 0 | 0 | 411.8968 | 0 | 0 | 0 | 0 | 0 | 0 | 0 | 0 | 0 | 0
1 | 5 | 3 | 0 | 0 | 0 | 0 | 2.8345 | 0 | 0 | 413.3121 | 0 | 0 | 0 | 0 | 0 | 0 | 0 | 0 | 0 | 0
1 | 5 | 4 | 0 | 0 | 0 | 0 | 2.7767 | 0 | 0 | 411.2168 | 0 | 0 | 0 | 0 | 0 | 0 | 0 | 0 | 0 | 0
1 | 5 | 5 | 0 | 0 | 0 | 0 | 3.0076 | 0 | 0 | 423.4016 | 0 | 0 | 0 | 0 | 0 | 0 | 0 | 0 | 0 | 0
1 | 5 | 6 | 0 | 0 | 0 | 0 | 3.7414 | 0 | 0 | 427.1028 | 0 | 0 | 0 | 0 | 0 | 0 | 0 | 0 | 0 | 0
1 | 5 | 7 | 0 | 0 | 0 | 0 | 3.9887 | 0 | 0 | 436.182 | 0 | 0 | 0 | 0 | 0 | 0 | 0 | 0 | 0 | 0
1 | 5 | 8 | 0 | 0 | 0 | 0 | 4.4669 | 0 | 0 | 431.909 | 0 | 0 | 0 | 0 | 0 | 0 | 0 | 0 | 0 | 0
1 | 5 | 9 | 0 | 0.26 | 0.26 | 48 | 5.9015 | 0.18768 | 0.18768 | 421.6817 | 0.26 | 0 | 97.1572 | 0 | 0 | 0 | 0.26 | 0 | 0 | 97.1572
1 | 5 | 10 | 0 | 0 | 0 | 0 | 6.2477 | 0 | 0 | 413.163 | 0 | 0 | 0 | 0 | 0 | 0 | 0 | 0 | 0 | 0
1 | 5 | 11 | 0 | 0 | 0 | 0 | 7.7977 | 0 | 0 | 402.9762 | 0 | 0 | 0 | 0 | 0 | 0 | 0 | 0 | 0 | 0
1 | 5 | 12 | 0 | 0 | 0 | 0 | 7.1464 | 0 | 0 | 393.7214 | 0 | 0 | 0 | 0 | 0 | 0 | 0 | 0 | 0 | 0
1 | 5 | 13 | 0 | 0 | 0 | 0 | 6.7012 | 0 | 0 | 395.3965 | 0 | 0 | 0 | 0 | 0 | 0 | 0 | 0 | 0 | 0
1 | 5 | 14 | 0 | 0 | 0 | 0 | 6.5446 | 0 | 0 | 407.587 | 0 | 0 | 0 | 0 | 0 | 0 | 0 | 0 | 0 | 0
1 | 5 | 15 | 0 | 0 | 0 | 0 | 6.6105 | 0 | 0 | 413.0832 | 0 | 0 | 0 | 0 | 0 | 0 | 0 | 0 | 0 | 0
1 | 5 | 16 | 0 | 0 | 0 | 0 | 6.2725 | 0 | 0 | 407.043 | 0 | 0 | 0 | 0 | 0 | 0 | 0 | 0 | 0 | 0
1 | 5 | 17 | 0 | 0 | 0 | 0 | 6.4374 | 0 | 0 | 403.4437 | 0 | 0 | 0 | 0 | 0 | 0 | 0 | 0 | 0 | 0
1 | 5 | 18 | 0 | 0 | 0 | 0 | 5.9922 | 0 | 0 | 402.1426 | 0 | 0 | 0 | 0 | 0 | 0 | 0 | 0 | 0 | 0
1 | 5 | 19 | 0 | 0 | 0 | 0 | 6.66 | 0 | 0 | 405.1507 | 0 | 0 | 0 | 0 | 0 | 0 | 0 | 0 | 0 | 0
1 | 5 | 20 | 0 | 0 | 0 | 0 | 6.2477 | 0 | 0 | 400.7654 | 0 | 0 | 0 | 0 | 0 | 0 | 0 | 0 | 0 | 0
1 | 5 | 21 | 0 | 0 | 0 | 0 | 5.4892 | 0 | 0 | 395.0567 | 0 | 0 | 0 | 0 | 0 | 0 | 0 | 0 | 0 | 0
1 | 5 | 22 | 0 | 0 | 0 | 0 | 3.9227 | 0 | 0 | 400.671 | 0 | 0 | 0 | 0 | 0 | 0 | 0 | 0 | 0 | 0
1 | 5 | 23 | 0 | 0 | 0 | 0 | 3.6106 | 0 | 0 | 405.179 | 0 | 0 | 0 | 0 | 0 | 0 | 0 | 0 | 0 | 0
1 | 6 | 0 | 0 | 0 | 0 | 0 | 2.8922 | 0 | 0 | 403.2538 | 0 | 0 | 0 | 0 | 0 | 0 | 0 | 0 | 0 | 0
1 | 6 | 1 | 0 | 0 | 0 | 0 | 2.4882 | 0 | 0 | 404.5499 | 0 | 0 | 0 | 0 | 0 | 0 | 0 | 0 | 0 | 0
1 | 6 | 2 | 0 | 0 | 0 | 0 | 2.4057 | 0 | 0 | 402.9422 | 0 | 0 | 0 | 0 | 0 | 0 | 0 | 0 | 0 | 0
1 | 6 | 3 | 0 | 0 | 0 | 0 | 2.3727 | 0 | 0 | 401.5691 | 0 | 0 | 0 | 0 | 0 | 0 | 0 | 0 | 0 | 0
1 | 6 | 4 | 0 | 0 | 0 | 0 | 2.3315 | 0 | 0 | 404.0519 | 0 | 0 | 0 | 0 | 0 | 0 | 0 | 0 | 0 | 0
1 | 6 | 5 | 0 | 0 | 0 | 0 | 2.4717 | 0 | 0 | 406.421 | 0 | 0 | 0 | 0 | 0 | 0 | 0 | 0 | 0 | 0
1 | 6 | 6 | 0 | 0 | 0 | 0 | 3.9557 | 0 | 0 | 406.1219 | 0 | 0 | 0 | 0 | 0 | 0 | 0 | 0 | 0 | 0
1 | 6 | 7 | 0 | 0 | 0 | 0 | 5.4892 | 0 | 0 | 405.2666 | 0 | 0 | 0 | 0 | 0 | 0 | 0 | 0 | 0 | 0
1 | 6 | 8 | 0 | 3.6653 | 3.6653 | 48 | 6.1571 | 2.902 | 2.902 | 395.7318 | 3.6653 | 0 | 1274.5383 | 0 | 0 | 0 | 3.6653 | 0 | 0 | 1274.5383
1 | 6 | 9 | 0 | 1.6265 | 1.6265 | 48 | 6.5858 | 1.5377 | 1.5377 | 391.7215 | 1.6265 | 0 | 559.0747 | 0 | 0 | 0 | 1.6265 | 0 | 0 | 559.0747
1 | 6 | 10 | 0 | 14.5011 | 14.5011 | 48 | 6.7424 | 14.7556 | 14.7556 | 389.4542 | 14.5011 | 0 | 4951.4444 | 0 | 0 | 0 | 14.5011 | 0 | 0 | 4951.4444
1 | 6 | 11 | 0 | 0.94136 | 0.94136 | 48 | 6.4951 | 0.85487 | 0.85487 | 388.132 | 0.94136 | 0 | 320.1857 | 0 | 0 | 0 | 0.94136 | 0 | 0 | 320.1857
1 | 6 | 12 | 0 | 0.87292 | 0.87292 | 48 | 7.1217 | 1.0896 | 1.0896 | 389.2358 | 0.87292 | 0 | 297.8731 | 0 | 0 | 0 | 0.87292 | 0 | 0 | 297.8731
1 | 6 | 13 | 0 | 56.9635 | 56.9635 | 48 | 7.4185 | 86.4298 | 86.4298 | 402.5804 | 56.9635 | 0 | 20198.132 | 0 | 0 | 0 | 56.9635 | 0 | 0 | 20198.132
1 | 6 | 14 | 0 | 4.9014 | 4.9014 | 48 | 7.4844 | 7.8111 | 7.8111 | 413.8263 | 4.9014 | 0 | 1793.0627 | 0 | 0 | 0 | 4.9014 | 0 | 0 | 1793.0627
1 | 6 | 15 | 0 | 3.2993 | 3.2993 | 48 | 6.6847 | 3.2654 | 3.2654 | 432.9833 | 3.2993 | 0 | 1270.1648 | 0 | 0 | 0 | 3.2993 | 0 | 0 | 1270.1648
1 | 6 | 16 | 0 | 0 | 0 | 0 | 6.5858 | 0 | 0 | 430.5014 | 0 | 0 | 0 | 0 | 0 | 0 | 0 | 0 | 0 | 0
1 | 6 | 17 | 0 | 0 | 0 | 0 | 6.5363 | 0 | 0 | 428.5731 | 0 | 0 | 0 | 0 | 0 | 0 | 0 | 0 | 0 | 0
1 | 6 | 18 | 0 | 0 | 0 | 0 | 6.2065 | 0 | 0 | 419.7999 | 0 | 0 | 0 | 0 | 0 | 0 | 0 | 0 | 0 | 0
1 | 6 | 19 | 0 | 0 | 0 | 0 | 6.2148 | 0 | 0 | 409.6062 | 0 | 0 | 0 | 0 | 0 | 0 | 0 | 0 | 0 | 0
1 | 6 | 20 | 0 | 0 | 0 | 0 | 5.5717 | 0 | 0 | 399.2563 | 0 | 0 | 0 | 0 | 0 | 0 | 0 | 0 | 0 | 0
1 | 6 | 21 | 0 | 0 | 0 | 0 | 4.9451 | 0 | 0 | 386.9027 | 0 | 0 | 0 | 0 | 0 | 0 | 0 | 0 | 0 | 0
1 | 6 | 22 | 0 | 0 | 0 | 0 | 4.0794 | 0 | 0 | 386.2457 | 0 | 0 | 0 | 0 | 0 | 0 | 0 | 0 | 0 | 0
1 | 6 | 23 | 0 | 0 | 0 | 0 | 3.4775 | 0 | 0 | 385.0263 | 0 | 0 | 0 | 0 | 0 | 0 | 0 | 0 | 0 | 0
1 | 7 | 0 | 0 | 0 | 0 | 0 | 3.0158 | 0 | 0 | 388.1 | 0 | 0 | 0 | 0 | 0 | 0 | 0 | 0 | 0 | 0
1 | 7 | 1 | 0 | 0 | 0 | 0 | 2.8097 | 0 | 0 | 389.6606 | 0 | 0 | 0 | 0 | 0 | 0 | 0 | 0 | 0 | 0
1 | 7 | 2 | 0 | 0 | 0 | 0 | 2.7438 | 0 | 0 | 401.1053 | 0 | 0 | 0 | 0 | 0 | 0 | 0 | 0 | 0 | 0
1 | 7 | 3 | 0 | 0 | 0 | 0 | 2.7355 | 0 | 0 | 417.8512 | 0 | 0 | 0 | 0 | 0 | 0 | 0 | 0 | 0 | 0
1 | 7 | 4 | 0 | 0 | 0 | 0 | 2.7355 | 0 | 0 | 427.305 | 0 | 0 | 0 | 0 | 0 | 0 | 0 | 0 | 0 | 0
1 | 7 | 5 | 0 | 0 | 0 | 0 | 2.7438 | 0 | 0 | 433.2204 | 0 | 0 | 0 | 0 | 0 | 0 | 0 | 0 | 0 | 0
1 | 7 | 6 | 0 | 0 | 0 | 0 | 3.8073 | 0 | 0 | 436.252 | 0 | 0 | 0 | 0 | 0 | 0 | 0 | 0 | 0 | 0
1 | 7 | 7 | 0 | 0 | 0 | 0 | 5.3079 | 0 | 0 | 430.6047 | 0 | 0 | 0 | 0 | 0 | 0 | 0 | 0 | 0 | 0
1 | 7 | 8 | 0 | 32.2144 | 32.2144 | 48 | 5.9097 | 23.3197 | 23.3197 | 436.1659 | 32.2144 | 0 | 12504.5222 | 0 | 0 | 0 | 32.2144 | 0 | 0 | 12504.5222
1 | 7 | 9 | 0 | 0.25833 | 0.25833 | 48 | 6.4621 | 0.23128 | 0.23128 | 431.8614 | 0.25833 | 0 | 99.1642 | 0 | 0 | 0 | 0.25833 | 0 | 0 | 99.1642
1 | 7 | 10 | 0 | 16.596 | 16.596 | 48 | 6.3137 | 13.9696 | 13.9696 | 429.83 | 16.596 | 0 | 6336.8312 | 0 | 0 | 0 | 16.596 | 0 | 0 | 6336.8312
1 | 7 | 11 | 0 | 9.8729 | 9.8729 | 48 | 6.4786 | 8.9021 | 8.9021 | 426.9222 | 9.8729 | 0 | 3741.0792 | 0 | 0 | 0 | 9.8729 | 0 | 0 | 3741.0792
1 | 7 | 12 | 0 | 11.1801 | 11.1801 | 48 | 7.1794 | 14.4531 | 14.4531 | 427.9827 | 11.1801 | 0 | 4248.2554 | 0 | 0 | 0 | 11.1801 | 0 | 0 | 4248.2554
1 | 7 | 13 | 0 | 9.9774 | 9.9774 | 48 | 7.5009 | 16.103 | 16.103 | 421.5961 | 9.9774 | 0 | 3727.518 | 0 | 0 | 0 | 9.9774 | 0 | 0 | 3727.518
1 | 7 | 14 | 0 | 19.9583 | 19.9583 | 48 | 7.7648 | 40.4598 | 40.4598 | 423.6674 | 19.9583 | 0 | 7497.6999 | 0 | 0 | 0 | 19.9583 | 0 | 0 | 7497.6999
1 | 7 | 15 | 0 | 1.0123 | 1.0123 | 48 | 7.6411 | 1.8322 | 1.8322 | 434.2899 | 1.0123 | 0 | 391.0298 | 0 | 0 | 0 | 1.0123 | 0 | 0 | 391.0298
1 | 7 | 16 | 0 | 0 | 0 | 0 | 8.3914 | 0 | 0 | 429.931 | 0 | 0 | 0 | 0 | 0 | 0 | 0 | 0 | 0 | 0
1 | 7 | 17 | 0 | 0 | 0 | 0 | 7.9049 | 0 | 0 | 431.5299 | 0 | 0 | 0 | 0 | 0 | 0 | 0 | 0 | 0 | 0
1 | 7 | 18 | 0 | 0 | 0 | 0 | 8.2594 | 0 | 0 | 437.6623 | 0 | 0 | 0 | 0 | 0 | 0 | 0 | 0 | 0 | 0
1 | 7 | 19 | 0 | 0 | 0 | 0 | 6.9321 | 0 | 0 | 434.8436 | 0 | 0 | 0 | 0 | 0 | 0 | 0 | 0 | 0 | 0
1 | 7 | 20 | 0 | 0 | 0 | 0 | 10.0073 | 0 | 0 | 422.5543 | 0 | 0 | 0 | 0 | 0 | 0 | 0 | 0 | 0 | 0
1 | 7 | 21 | 0 | 0 | 0 | 0 | 7.9956 | 0 | 0 | 418.575 | 0 | 0 | 0 | 0 | 0 | 0 | 0 | 0 | 0 | 0
1 | 7 | 22 | 0 | 0 | 0 | 0 | 4.4504 | 0 | 0 | 408.8697 | 0 | 0 | 0 | 0 | 0 | 0 | 0 | 0 | 0 | 0
1 | 7 | 23 | 0 | 0 | 0 | 0 | 3.8156 | 0 | 0 | 399.1119 | 0 | 0 | 0 | 0 | 0 | 0 | 0 | 0 | 0 | 0
1 | 8 | 0 | 0 | 0 | 0 | 0 | 2.381 | 0 | 0 | 398.3274 | 0 | 0 | 0 | 0 | 0 | 0 | 0 | 0 | 0 | 0
1 | 8 | 1 | 0 | 0 | 0 | 0 | 2.2738 | 0 | 0 | 406.1533 | 0 | 0 | 0 | 0 | 0 | 0 | 0 | 0 | 0 | 0
1 | 8 | 2 | 0 | 0 | 0 | 0 | 2.2656 | 0 | 0 | 413.2942 | 0 | 0 | 0 | 0 | 0 | 0 | 0 | 0 | 0 | 0
1 | 8 | 3 | 0 | 0 | 0 | 0 | 2.3975 | 0 | 0 | 424.5834 | 0 | 0 | 0 | 0 | 0 | 0 | 0 | 0 | 0 | 0
1 | 8 | 4 | 0 | 0 | 0 | 0 | 2.414 | 0 | 0 | 443.7212 | 0 | 0 | 0 | 0 | 0 | 0 | 0 | 0 | 0 | 0
1 | 8 | 5 | 0 | 0 | 0 | 0 | 2.8345 | 0 | 0 | 444.1973 | 0 | 0 | 0 | 0 | 0 | 0 | 0 | 0 | 0 | 0
1 | 8 | 6 | 0 | 0 | 0 | 0 | 3.5435 | 0 | 0 | 432.2137 | 0 | 0 | 0 | 0 | 0 | 0 | 0 | 0 | 0 | 0
1 | 8 | 7 | 0 | 0 | 0 | 0 | 4.2031 | 0 | 0 | 428.0197 | 0 | 0 | 0 | 0 | 0 | 0 | 0 | 0 | 0 | 0
1 | 8 | 8 | 0 | 0 | 0 | 0 | 4.1783 | 0 | 0 | 427.6265 | 0 | 0 | 0 | 0 | 0 | 0 | 0 | 0 | 0 | 0
1 | 8 | 9 | 0.43833 | 58.9946 | 59.4329 | 47.7271 | 5.6706 | 39.7308 | 39.7308 | 416.4539 | 59.4329 | 0 | 21914.5001 | 0 | 0 | 0 | 59.4329 | 0 | 0 | 21914.5001
1 | 8 | 10 | 0.565 | 109.1351 | 109.7001 | 47.8094 | 7.7153 | 212.1977 | 212.1977 | 416.2654 | 109.7001 | 0 | 40419.6497 | 0 | 0 | 0 | 109.7001 | 0 | 0 | 40419.6497
1 | 8 | 11 | 0.8325 | 142.815 | 143.6475 | 47.7856 | 8.6634 | 2278.7999 | 288 | 407.0511 | 18.1545 | 125.493 | 6522.2856 | 14.2685 | 0 | 0 | 18.1545 | 125.493 | 0 | 6522.2856
1 | 8 | 12 | 0 | 117.602 | 117.602 | 48 | 9.0344 | 0 | 0 | 403.3087 | 0 | 117.602 | 0 | 13.3713 | 0 | 0 | 0 | 117.602 | 0 | 0
1 | 8 | 13 | 0 | 84.2185 | 84.2185 | 48 | 8.8201 | 0 | 0 | 411.233 | 0 | 84.2185 | 0 | 9.5756 | 0 | 0 | 0 | 84.2185 | 0 | 0
1 | 8 | 14 | 0 | 3.0233 | 3.0233 | 48 | 8.7294 | 96.104 | 96.104 | 424.1289 | 3.0233 | 0 | 1137.1419 | 0 | 0 | 0 | 3.0233 | 0 | 0 | 1137.1419
1 | 8 | 15 | 0 | 0 | 0 | 0 | 9.8919 | 0 | 0 | 427.1889 | 0 | 0 | 0 | 0 | 0 | 0 | 0 | 0 | 0 | 0
1 | 8 | 16 | 0 | 0 | 0 | 0 | 11.1946 | 0 | 0 | 425.0058 | 0 | 0 | 0 | 0 | 0 | 0 | 0 | 0 | 0 | 0
1 | 8 | 17 | 0 | 0 | 0 | 0 | 10.9555 | 0 | 0 | 424.551 | 0 | 0 | 0 | 0 | 0 | 0 | 0 | 0 | 0 | 0
1 | 8 | 18 | 0 | 0 | 0 | 0 | 11.4749 | 0 | 0 | 421.1213 | 0 | 0 | 0 | 0 | 0 | 0 | 0 | 0 | 0 | 0
1 | 8 | 19 | 0 | 0 | 0 | 0 | 11.4089 | 0 | 0 | 408.2284 | 0 | 0 | 0 | 0 | 0 | 0 | 0 | 0 | 0 | 0
1 | 8 | 20 | 0 | 0 | 0 | 0 | 11.9696 | 0 | 0 | 385.58 | 0 | 0 | 0 | 0 | 0 | 0 | 0 | 0 | 0 | 0
1 | 8 | 21 | 0 | 0 | 0 | 0 | 8.0781 | 0 | 0 | 374.3155 | 0 | 0 | 0 | 0 | 0 | 0 | 0 | 0 | 0 | 0
1 | 8 | 22 | 0 | 0 | 0 | 0 | 4.368 | 0 | 0 | 370.1933 | 0 | 0 | 0 | 0 | 0 | 0 | 0 | 0 | 0 | 0
1 | 8 | 23 | 0 | 0 | 0 | 0 | 2.724 | 0 | 0 | 367.7158 | 0 | 0 | 0 | 0 | 0 | 0 | 0 | 0 | 0 | 0
1 | 9 | 0 | 0 | 0 | 0 | 0 | 2.6283 | 0 | 0 | 368.3375 | 0 | 0 | 0 | 0 | 0 | 0 | 0 | 0 | 0 | 0
1 | 9 | 1 | 0 | 0 | 0 | 0 | 2.5212 | 0 | 0 | 372.2538 | 0 | 0 | 0 | 0 | 0 | 0 | 0 | 0 | 0 | 0
1 | 9 | 2 | 0 | 0 | 0 | 0 | 2.4222 | 0 | 0 | 393.9657 | 0 | 0 | 0 | 0 | 0 | 0 | 0 | 0 | 0 | 0
1 | 9 | 3 | 0 | 0 | 0 | 0 | 2.5047 | 0 | 0 | 420.7814 | 0 | 0 | 0 | 0 | 0 | 0 | 0 | 0 | 0 | 0
1 | 9 | 4 | 0 | 0 | 0 | 0 | 2.7438 | 0 | 0 | 437.8444 | 0 | 0 | 0 | 0 | 0 | 0 | 0 | 0 | 0 | 0
1 | 9 | 5 | 0 | 0 | 0 | 0 | 2.9829 | 0 | 0 | 438.3791 | 0 | 0 | 0 | 0 | 0 | 0 | 0 | 0 | 0 | 0
1 | 9 | 6 | 0 | 0 | 0 | 0 | 3.8156 | 0 | 0 | 436.2602 | 0 | 0 | 0 | 0 | 0 | 0 | 0 | 0 | 0 | 0
1 | 9 | 7 | 0 | 0 | 0 | 0 | 4.1618 | 0 | 0 | 436.6381 | 0 | 0 | 0 | 0 | 0 | 0 | 0 | 0 | 0 | 0
1 | 9 | 8 | 0 | 1.5129 | 1.5129 | 48 | 4.8132 | 0.79358 | 0.79358 | 437.7716 | 1.5129 | 0 | 589.6768 | 0 | 0 | 0 | 1.5129 | 0 | 0 | 589.6768
1 | 9 | 9 | 0 | 59.4705 | 59.4705 | 48 | 5.6954 | 40.0731 | 40.0731 | 436.4247 | 59.4705 | 0 | 23099.819 | 0 | 0 | 0 | 59.4705 | 0 | 0 | 23099.819
1 | 9 | 10 | 0 | 103.0718 | 103.0718 | 48 | 7.8307 | 223.2395 | 223.2395 | 441.0371 | 103.0718 | 0 | 40511.0354 | 0 | 0 | 0 | 103.0718 | 0 | 0 | 40511.0354
1 | 9 | 11 | 0 | 177.9724 | 177.9724 | 48 | 8.8448 | 0 | 0 | 443.1869 | 0 | 177.9724 | 0 | 20.2354 | 0 | 0 | 0 | 177.9724 | 0 | 0
1 | 9 | 12 | 0 | 15.9565 | 15.9565 | 48 | 8.919 | 0 | 0 | 445.8314 | 0 | 15.9565 | 0 | 1.8143 | 0 | 0 | 0 | 15.9565 | 0 | 0
1 | 9 | 13 | 0 | 108.2819 | 108.2819 | 48 | 8.9932 | 0 | 0 | 450.9638 | 0 | 108.2819 | 0 | 12.3116 | 0 | 0 | 0 | 108.2819 | 0 | 0
1 | 9 | 14 | 0 | 15.1086 | 15.1086 | 48 | 8.6717 | 255.6919 | 255.6919 | 446.3435 | 15.1086 | 0 | 6018.4225 | 0 | 0 | 0 | 15.1086 | 0 | 0 | 6018.4225
1 | 9 | 15 | 0 | 0.97397 | 0.97397 | 48 | 9.7105 | 0 | 0 | 461.5889 | 0 | 0.97397 | 0 | 0.11074 | 0 | 0 | 0 | 0.97397 | 0 | 0
1 | 9 | 16 | 0 | 0 | 0 | 0 | 10.2547 | 0 | 0 | 463.272 | 0 | 0 | 0 | 0 | 0 | 0 | 0 | 0 | 0 | 0
1 | 9 | 17 | 0 | 0 | 0 | 0 | 10.2711 | 0 | 0 | 467.9975 | 0 | 0 | 0 | 0 | 0 | 0 | 0 | 0 | 0 | 0
1 | 9 | 18 | 0 | 0 | 0 | 0 | 10.6339 | 0 | 0 | 477.5518 | 0 | 0 | 0 | 0 | 0 | 0 | 0 | 0 | 0 | 0
1 | 9 | 19 | 0 | 0 | 0 | 0 | 11.7717 | 0 | 0 | 471.5953 | 0 | 0 | 0 | 0 | 0 | 0 | 0 | 0 | 0 | 0
1 | 9 | 20 | 0 | 0 | 0 | 0 | 11.3759 | 0 | 0 | 457.878 | 0 | 0 | 0 | 0 | 0 | 0 | 0 | 0 | 0 | 0
1 | 9 | 21 | 0 | 0 | 0 | 0 | 8.6717 | 0 | 0 | 456.3011 | 0 | 0 | 0 | 0 | 0 | 0 | 0 | 0 | 0 | 0
1 | 9 | 22 | 0 | 0 | 0 | 0 | 5.1265 | 0 | 0 | 454.9656 | 0 | 0 | 0 | 0 | 0 | 0 | 0 | 0 | 0 | 0
1 | 9 | 23 | 0 | 0 | 0 | 0 | 3.6507 | 0 | 0 | 453.7745 | 0 | 0 | 0 | 0 | 0 | 0 | 0 | 0 | 0 | 0
1 | 10 | 0 | 0 | 0 | 0 | 0 | 2.9993 | 0 | 0 | 456.6804 | 0 | 0 | 0 | 0 | 0 | 0 | 0 | 0 | 0 | 0
1 | 10 | 1 | 0 | 0 | 0 | 0 | 2.6943 | 0 | 0 | 464.0057 | 0 | 0 | 0 | 0 | 0 | 0 | 0 | 0 | 0 | 0
1 | 10 | 2 | 0 | 0 | 0 | 0 | 2.5871 | 0 | 0 | 472.541 | 0 | 0 | 0 | 0 | 0 | 0 | 0 | 0 | 0 | 0
1 | 10 | 3 | 0 | 0 | 0 | 0 | 2.6201 | 0 | 0 | 479.3264 | 0 | 0 | 0 | 0 | 0 | 0 | 0 | 0 | 0 | 0
1 | 10 | 4 | 0 | 0 | 0 | 0 | 2.6448 | 0 | 0 | 484.102 | 0 | 0 | 0 | 0 | 0 | 0 | 0 | 0 | 0 | 0
1 | 10 | 5 | 0 | 0 | 0 | 0 | 3.2137 | 0 | 0 | 496.3602 | 0 | 0 | 0 | 0 | 0 | 0 | 0 | 0 | 0 | 0
1 | 10 | 6 | 0 | 0 | 0 | 0 | 4.335 | 0 | 0 | 494.158 | 0 | 0 | 0 | 0 | 0 | 0 | 0 | 0 | 0 | 0
1 | 10 | 7 | 0 | 0 | 0 | 0 | 4.5741 | 0 | 0 | 498.5582 | 0 | 0 | 0 | 0 | 0 | 0 | 0 | 0 | 0 | 0
1 | 10 | 8 | 0 | 0.81239 | 0.81239 | 48 | 5.5057 | 0.51586 | 0.51586 | 505.346 | 0.81239 | 0 | 371.5438 | 0 | 0 | 0 | 0.81239 | 0 | 0 | 371.5438
1 | 10 | 9 | 0 | 0 | 0 | 0 | 6.594 | 0 | 0 | 502.6528 | 0 | 0 | 0 | 0 | 0 | 0 | 0 | 0 | 0 | 0
1 | 10 | 10 | 0 | 0.53344 | 0.53344 | 48 | 7.7813 | 1.099 | 1.099 | 501.4772 | 0.53344 | 0 | 241.9043 | 0 | 0 | 0 | 0.53344 | 0 | 0 | 241.9043
1 | 10 | 11 | 0 | 31.1583 | 31.1583 | 48 | 8.3996 | 164.555 | 164.555 | 500.8282 | 31.1583 | 0 | 14109.3475 | 0 | 0 | 0 | 31.1583 | 0 | 0 | 14109.3475
1 | 10 | 12 | 0 | 27.179 | 27.179 | 48 | 9.0674 | 0 | 0 | 498.7504 | 0 | 27.179 | 0 | 3.0902 | 0 | 0 | 0 | 27.179 | 0 | 0
1 | 10 | 13 | 0 | 12.4676 | 12.4676 | 48 | 8.8696 | 0 | 0 | 498.3824 | 0 | 12.4676 | 0 | 1.4176 | 0 | 0 | 0 | 12.4676 | 0 | 0
1 | 10 | 14 | 0 | 40.048 | 40.048 | 48 | 9.4549 | 0 | 0 | 490.0763 | 0 | 40.048 | 0 | 4.5534 | 0 | 0 | 0 | 40.048 | 0 | 0
1 | 10 | 15 | 0 | 37.5786 | 37.5786 | 48 | 10.3866 | 0 | 0 | 500.7536 | 0 | 37.5786 | 0 | 4.2727 | 0 | 0 | 0 | 37.5786 | 0 | 0
1 | 10 | 16 | 0 | 0 | 0 | 0 | 10.9967 | 0 | 0 | 504.7982 | 0 | 0 | 0 | 0 | 0 | 0 | 0 | 0 | 0 | 0
1 | 10 | 17 | 0 | 0 | 0 | 0 | 10.8977 | 0 | 0 | 506.3177 | 0 | 0 | 0 | 0 | 0 | 0 | 0 | 0 | 0 | 0
1 | 10 | 18 | 0 | 0 | 0 | 0 | 11.6233 | 0 | 0 | 512.3491 | 0 | 0 | 0 | 0 | 0 | 0 | 0 | 0 | 0 | 0
1 | 10 | 19 | 0 | 0 | 0 | 0 | 11.8624 | 0 | 0 | 506.052 | 0 | 0 | 0 | 0 | 0 | 0 | 0 | 0 | 0 | 0
1 | 10 | 20 | 0 | 0 | 0 | 0 | 11.3594 | 0 | 0 | 505.2726 | 0 | 0 | 0 | 0 | 0 | 0 | 0 | 0 | 0 | 0
1 | 10 | 21 | 0 | 0 | 0 | 0 | 9.1004 | 0 | 0 | 495.3543 | 0 | 0 | 0 | 0 | 0 | 0 | 0 | 0 | 0 | 0
1 | 10 | 22 | 0 | 0 | 0 | 0 | 4.6565 | 0 | 0 | 492.9441 | 0 | 0 | 0 | 0 | 0 | 0 | 0 | 0 | 0 | 0
1 | 10 | 23 | 0 | 0 | 0 | 0 | 3.5894 | 0 | 0 | 491.0599 | 0 | 0 | 0 | 0 | 0 | 0 | 0 | 0 | 0 | 0
1 | 11 | 0 | 0 | 0 | 0 | 0 | 2.8839 | 0 | 0 | 494.6586 | 0 | 0 | 0 | 0 | 0 | 0 | 0 | 0 | 0 | 0
1 | 11 | 1 | 0 | 0 | 0 | 0 | 2.6613 | 0 | 0 | 499.4249 | 0 | 0 | 0 | 0 | 0 | 0 | 0 | 0 | 0 | 0
1 | 11 | 2 | 0 | 0 | 0 | 0 | 2.5624 | 0 | 0 | 501.3271 | 0 | 0 | 0 | 0 | 0 | 0 | 0 | 0 | 0 | 0
1 | 11 | 3 | 0 | 0 | 0 | 0 | 2.5047 | 0 | 0 | 495.5231 | 0 | 0 | 0 | 0 | 0 | 0 | 0 | 0 | 0 | 0
1 | 11 | 4 | 0 | 0 | 0 | 0 | 2.6778 | 0 | 0 | 496.7446 | 0 | 0 | 0 | 0 | 0 | 0 | 0 | 0 | 0 | 0
1 | 11 | 5 | 0 | 0 | 0 | 0 | 3.0735 | 0 | 0 | 503.3792 | 0 | 0 | 0 | 0 | 0 | 0 | 0 | 0 | 0 | 0
1 | 11 | 6 | 0 | 0 | 0 | 0 | 4.1701 | 0 | 0 | 506.9308 | 0 | 0 | 0 | 0 | 0 | 0 | 0 | 0 | 0 | 0
1 | 11 | 7 | 0 | 0 | 0 | 0 | 4.3432 | 0 | 0 | 507.8507 | 0 | 0 | 0 | 0 | 0 | 0 | 0 | 0 | 0 | 0
1 | 11 | 8 | 0 | 0 | 0 | 0 | 5.5057 | 0 | 0 | 505.493 | 0 | 0 | 0 | 0 | 0 | 0 | 0 | 0 | 0 | 0
1 | 11 | 9 | 0 | 0.74687 | 0.74687 | 48 | 6.5775 | 0.70347 | 0.70347 | 500.2697 | 0.74687 | 0 | 337.7886 | 0 | 0 | 0 | 0.74687 | 0 | 0 | 337.7886
1 | 11 | 10 | 0 | 1.5365 | 1.5365 | 48 | 7.3031 | 2.151 | 2.151 | 501.9489 | 1.5365 | 0 | 697.4968 | 0 | 0 | 0 | 1.5365 | 0 | 0 | 697.4968
1 | 11 | 11 | 0 | 1.1899 | 1.1899 | 48 | 8.5233 | 9.143 | 9.143 | 501.993 | 1.1899 | 0 | 540.1898 | 0 | 0 | 0 | 1.1899 | 0 | 0 | 540.1898
1 | 11 | 12 | 0 | 17.8576 | 17.8576 | 48 | 8.2265 | 65.5947 | 65.5947 | 503.3192 | 17.8576 | 0 | 8130.8954 | 0 | 0 | 0 | 17.8576 | 0 | 0 | 8130.8954
1 | 11 | 13 | 0 | 6.0606 | 6.0606 | 48 | 7.7235 | 11.8134 | 11.8134 | 500.9465 | 6.0606 | 0 | 2745.1164 | 0 | 0 | 0 | 6.0606 | 0 | 0 | 2745.1164
1 | 11 | 14 | 0 | 0 | 0 | 0 | 8.1605 | 0 | 0 | 505.1759 | 0 | 0 | 0 | 0 | 0 | 0 | 0 | 0 | 0 | 0
1 | 11 | 15 | 0 | 0 | 0 | 0 | 8.8118 | 0 | 0 | 511.162 | 0 | 0 | 0 | 0 | 0 | 0 | 0 | 0 | 0 | 0
1 | 11 | 16 | 0 | 0 | 0 | 0 | 10.1392 | 0 | 0 | 516.5672 | 0 | 0 | 0 | 0 | 0 | 0 | 0 | 0 | 0 | 0
1 | 11 | 17 | 0 | 0 | 0 | 0 | 9.5621 | 0 | 0 | 514.3876 | 0 | 0 | 0 | 0 | 0 | 0 | 0 | 0 | 0 | 0
1 | 11 | 18 | 0 | 0 | 0 | 0 | 10.2382 | 0 | 0 | 513.8143 | 0 | 0 | 0 | 0 | 0 | 0 | 0 | 0 | 0 | 0
1 | 11 | 19 | 0 | 0 | 0 | 0 | 9.6446 | 0 | 0 | 509.5942 | 0 | 0 | 0 | 0 | 0 | 0 | 0 | 0 | 0 | 0
1 | 11 | 20 | 0 | 0 | 0 | 0 | 7.2701 | 0 | 0 | 506.5939 | 0 | 0 | 0 | 0 | 0 | 0 | 0 | 0 | 0 | 0
1 | 11 | 21 | 0 | 0 | 0 | 0 | 6.3797 | 0 | 0 | 498.1927 | 0 | 0 | 0 | 0 | 0 | 0 | 0 | 0 | 0 | 0
1 | 11 | 22 | 0 | 0 | 0 | 0 | 4.5493 | 0 | 0 | 489.3814 | 0 | 0 | 0 | 0 | 0 | 0 | 0 | 0 | 0 | 0
1 | 11 | 23 | 0 | 0 | 0 | 0 | 3.5765 | 0 | 0 | 483.272 | 0 | 0 | 0 | 0 | 0 | 0 | 0 | 0 | 0 | 0
1 | 12 | 0 | 0 | 0 | 0 | 0 | 3.527 | 0 | 0 | 481.5051 | 0 | 0 | 0 | 0 | 0 | 0 | 0 | 0 | 0 | 0
1 | 12 | 1 | 0 | 0 | 0 | 0 | 3.2384 | 0 | 0 | 479.1702 | 0 | 0 | 0 | 0 | 0 | 0 | 0 | 0 | 0 | 0
1 | 12 | 2 | 0 | 0 | 0 | 0 | 3.1807 | 0 | 0 | 480.7013 | 0 | 0 | 0 | 0 | 0 | 0 | 0 | 0 | 0 | 0
1 | 12 | 3 | 0 | 0 | 0 | 0 | 2.8345 | 0 | 0 | 484.7088 | 0 | 0 | 0 | 0 | 0 | 0 | 0 | 0 | 0 | 0
1 | 12 | 4 | 0 | 0 | 0 | 0 | 2.7767 | 0 | 0 | 488.0768 | 0 | 0 | 0 | 0 | 0 | 0 | 0 | 0 | 0 | 0
1 | 12 | 5 | 0 | 0 | 0 | 0 | 3.0076 | 0 | 0 | 496.0281 | 0 | 0 | 0 | 0 | 0 | 0 | 0 | 0 | 0 | 0
1 | 12 | 6 | 0 | 0 | 0 | 0 | 3.7414 | 0 | 0 | 496.9832 | 0 | 0 | 0 | 0 | 0 | 0 | 0 | 0 | 0 | 0
1 | 12 | 7 | 0 | 0 | 0 | 0 | 3.9887 | 0 | 0 | 492.2764 | 0 | 0 | 0 | 0 | 0 | 0 | 0 | 0 | 0 | 0
1 | 12 | 8 | 0 | 0 | 0 | 0 | 4.4669 | 0 | 0 | 487.7967 | 0 | 0 | 0 | 0 | 0 | 0 | 0 | 0 | 0 | 0
1 | 12 | 9 | 0 | 0 | 0 | 0 | 5.9015 | 0 | 0 | 479.6081 | 0 | 0 | 0 | 0 | 0 | 0 | 0 | 0 | 0 | 0
1 | 12 | 10 | 0 | 0.14722 | 0.14722 | 48 | 6.2477 | 0.12071 | 0.12071 | 476.4591 | 0.14722 | 0 | 63.0773 | 0 | 0 | 0 | 0.14722 | 0 | 0 | 63.0773
1 | 12 | 11 | 0 | 21.4998 | 21.4998 | 48 | 7.7977 | 45.0258 | 45.0258 | 476.3318 | 21.4998 | 0 | 9209.0392 | 0 | 0 | 0 | 21.4998 | 0 | 0 | 9209.0392
1 | 12 | 12 | 0 | 23.5371 | 23.5371 | 48 | 7.1464 | 29.8191 | 29.8191 | 474.1994 | 23.5371 | 0 | 10031.5123 | 0 | 0 | 0 | 23.5371 | 0 | 0 | 10031.5123
1 | 12 | 13 | 0 | 5.9837 | 5.9837 | 48 | 6.7012 | 5.9689 | 5.9689 | 469.5291 | 5.9837 | 0 | 2522.3091 | 0 | 0 | 0 | 5.9837 | 0 | 0 | 2522.3091
1 | 12 | 14 | 0 | 0 | 0 | 0 | 6.5446 | 0 | 0 | 475.1748 | 0 | 0 | 0 | 0 | 0 | 0 | 0 | 0 | 0 | 0
1 | 12 | 15 | 0 | 0 | 0 | 0 | 6.6105 | 0 | 0 | 483.5421 | 0 | 0 | 0 | 0 | 0 | 0 | 0 | 0 | 0 | 0
1 | 12 | 16 | 0 | 0 | 0 | 0 | 6.2725 | 0 | 0 | 479.0034 | 0 | 0 | 0 | 0 | 0 | 0 | 0 | 0 | 0 | 0
1 | 12 | 17 | 0 | 0 | 0 | 0 | 6.4374 | 0 | 0 | 475.9012 | 0 | 0 | 0 | 0 | 0 | 0 | 0 | 0 | 0 | 0
1 | 12 | 18 | 0 | 0 | 0 | 0 | 5.9922 | 0 | 0 | 468.1937 | 0 | 0 | 0 | 0 | 0 | 0 | 0 | 0 | 0 | 0
1 | 12 | 19 | 0 | 0 | 0 | 0 | 6.66 | 0 | 0 | 464.9637 | 0 | 0 | 0 | 0 | 0 | 0 | 0 | 0 | 0 | 0
1 | 12 | 20 | 0 | 0 | 0 | 0 | 6.2477 | 0 | 0 | 458.305 | 0 | 0 | 0 | 0 | 0 | 0 | 0 | 0 | 0 | 0
1 | 12 | 21 | 0 | 0 | 0 | 0 | 5.4892 | 0 | 0 | 452.8272 | 0 | 0 | 0 | 0 | 0 | 0 | 0 | 0 | 0 | 0
1 | 12 | 22 | 0 | 0 | 0 | 0 | 3.9227 | 0 | 0 | 444.9192 | 0 | 0 | 0 | 0 | 0 | 0 | 0 | 0 | 0 | 0
1 | 12 | 23 | 0 | 0 | 0 | 0 | 3.6106 | 0 | 0 | 439.6545 | 0 | 0 | 0 | 0 | 0 | 0 | 0 | 0 | 0 | 0
1 | 13 | 0 | 0 | 0 | 0 | 0 | 2.8922 | 0 | 0 | 436.642 | 0 | 0 | 0 | 0 | 0 | 0 | 0 | 0 | 0 | 0
1 | 13 | 1 | 0 | 0 | 0 | 0 | 2.4882 | 0 | 0 | 438.2703 | 0 | 0 | 0 | 0 | 0 | 0 | 0 | 0 | 0 | 0
1 | 13 | 2 | 0 | 0 | 0 | 0 | 2.4057 | 0 | 0 | 439.1275 | 0 | 0 | 0 | 0 | 0 | 0 | 0 | 0 | 0 | 0
1 | 13 | 3 | 0 | 0 | 0 | 0 | 2.3727 | 0 | 0 | 448.5773 | 0 | 0 | 0 | 0 | 0 | 0 | 0 | 0 | 0 | 0
1 | 13 | 4 | 0 | 0 | 0 | 0 | 2.3315 | 0 | 0 | 451.7272 | 0 | 0 | 0 | 0 | 0 | 0 | 0 | 0 | 0 | 0
1 | 13 | 5 | 0 | 0 | 0 | 0 | 2.4717 | 0 | 0 | 459.3774 | 0 | 0 | 0 | 0 | 0 | 0 | 0 | 0 | 0 | 0
1 | 13 | 6 | 0 | 0 | 0 | 0 | 3.9557 | 0 | 0 | 471.4213 | 0 | 0 | 0 | 0 | 0 | 0 | 0 | 0 | 0 | 0
1 | 13 | 7 | 0 | 0 | 0 | 0 | 5.4892 | 0 | 0 | 471.5466 | 0 | 0 | 0 | 0 | 0 | 0 | 0 | 0 | 0 | 0
1 | 13 | 8 | 0 | 0 | 0 | 0 | 6.1571 | 0 | 0 | 477.2994 | 0 | 0 | 0 | 0 | 0 | 0 | 0 | 0 | 0 | 0
1 | 13 | 9 | 2.1534 | 42.2306 | 44.3839 | 46.2049 | 6.5858 | 41.9609 | 41.9609 | 480.5473 | 44.3839 | 0 | 19277.8288 | 0 | 0 | 0 | 44.3839 | 0 | 0 | 19277.8288
1 | 13 | 10 | 14.2476 | 87.2606 | 101.5082 | 42.8067 | 6.7424 | 103.2902 | 103.2902 | 482.4783 | 101.5082 | 0 | 44630.2726 | 0 | 0 | 0 | 101.5082 | 0 | 0 | 44630.2726
1 | 13 | 11 | 8.7432 | 22.4766 | 31.2199 | 37.638 | 6.4951 | 28.3517 | 28.3517 | 484.5606 | 31.2199 | 0 | 13952.8633 | 0 | 0 | 0 | 31.2199 | 0 | 0 | 13952.8633
1 | 13 | 12 | 0.41667 | 1.0481 | 1.4647 | 37.4747 | 7.1217 | 1.8282 | 1.8282 | 489.2624 | 1.4647 | 0 | 661.7426 | 0 | 0 | 0 | 1.4647 | 0 | 0 | 661.7426
1 | 13 | 13 | 3.3397 | 31.5159 | 34.8555 | 44.4548 | 7.4185 | 52.8858 | 52.8858 | 496.5785 | 34.8555 | 0 | 15759.018 | 0 | 0 | 0 | 34.8555 | 0 | 0 | 15759.018
1 | 13 | 14 | 0 | 4.4971 | 4.4971 | 48 | 7.4844 | 7.1668 | 7.1668 | 498.022 | 4.4971 | 0 | 2023.8048 | 0 | 0 | 0 | 4.4971 | 0 | 0 | 2023.8048
1 | 13 | 15 | 0 | 0 | 0 | 0 | 6.6847 | 0 | 0 | 502.6758 | 0 | 0 | 0 | 0 | 0 | 0 | 0 | 0 | 0 | 0
1 | 13 | 16 | 0 | 0 | 0 | 0 | 6.5858 | 0 | 0 | 508.2641 | 0 | 0 | 0 | 0 | 0 | 0 | 0 | 0 | 0 | 0
1 | 13 | 17 | 0 | 0 | 0 | 0 | 6.5363 | 0 | 0 | 512.0992 | 0 | 0 | 0 | 0 | 0 | 0 | 0 | 0 | 0 | 0
1 | 13 | 18 | 0 | 0 | 0 | 0 | 6.2065 | 0 | 0 | 513.9383 | 0 | 0 | 0 | 0 | 0 | 0 | 0 | 0 | 0 | 0
1 | 13 | 19 | 0 | 0 | 0 | 0 | 6.2148 | 0 | 0 | 506.0035 | 0 | 0 | 0 | 0 | 0 | 0 | 0 | 0 | 0 | 0
1 | 13 | 20 | 0 | 0 | 0 | 0 | 5.5717 | 0 | 0 | 499.3254 | 0 | 0 | 0 | 0 | 0 | 0 | 0 | 0 | 0 | 0
1 | 13 | 21 | 0 | 0 | 0 | 0 | 4.9451 | 0 | 0 | 490.8839 | 0 | 0 | 0 | 0 | 0 | 0 | 0 | 0 | 0 | 0
1 | 13 | 22 | 0 | 0 | 0 | 0 | 4.0794 | 0 | 0 | 490.966 | 0 | 0 | 0 | 0 | 0 | 0 | 0 | 0 | 0 | 0
1 | 13 | 23 | 0 | 0 | 0 | 0 | 3.4775 | 0 | 0 | 489.565 | 0 | 0 | 0 | 0 | 0 | 0 | 0 | 0 | 0 | 0
1 | 14 | 0 | 0 | 0 | 0 | 0 | 3.0158 | 0 | 0 | 489.5622 | 0 | 0 | 0 | 0 | 0 | 0 | 0 | 0 | 0 | 0
1 | 14 | 1 | 0 | 0 | 0 | 0 | 2.8097 | 0 | 0 | 494.8545 | 0 | 0 | 0 | 0 | 0 | 0 | 0 | 0 | 0 | 0
1 | 14 | 2 | 0 | 0 | 0 | 0 | 2.7438 | 0 | 0 | 503.1277 | 0 | 0 | 0 | 0 | 0 | 0 | 0 | 0 | 0 | 0
1 | 14 | 3 | 0 | 0 | 0 | 0 | 2.7355 | 0 | 0 | 503.9759 | 0 | 0 | 0 | 0 | 0 | 0 | 0 | 0 | 0 | 0
1 | 14 | 4 | 0 | 0 | 0 | 0 | 2.7355 | 0 | 0 | 505.0251 | 0 | 0 | 0 | 0 | 0 | 0 | 0 | 0 | 0 | 0
1 | 14 | 5 | 0 | 0 | 0 | 0 | 2.7438 | 0 | 0 | 514.7029 | 0 | 0 | 0 | 0 | 0 | 0 | 0 | 0 | 0 | 0
1 | 14 | 6 | 0 | 0 | 0 | 0 | 3.8073 | 0 | 0 | 521.348 | 0 | 0 | 0 | 0 | 0 | 0 | 0 | 0 | 0 | 0
1 | 14 | 7 | 0 | 0 | 0 | 0 | 5.3079 | 0 | 0 | 523.4972 | 0 | 0 | 0 | 0 | 0 | 0 | 0 | 0 | 0 | 0
1 | 14 | 8 | 0 | 0 | 0 | 0 | 5.9097 | 0 | 0 | 526.6907 | 0 | 0 | 0 | 0 | 0 | 0 | 0 | 0 | 0 | 0
1 | 14 | 9 | 0 | 0.11236 | 0.11236 | 48 | 6.4621 | 0.1006 | 0.1006 | 525.0479 | 0.11236 | 0 | 53.6034 | 0 | 0 | 0 | 0.11236 | 0 | 0 | 53.6034
1 | 14 | 10 | 0 | 0.60061 | 0.60061 | 48 | 6.3137 | 0.50556 | 0.50556 | 518.7537 | 0.60061 | 0 | 282.739 | 0 | 0 | 0 | 0.60061 | 0 | 0 | 282.739
1 | 14 | 11 | 0 | 0.89333 | 0.89333 | 48 | 6.4786 | 0.80549 | 0.80549 | 515.0204 | 0.89333 | 0 | 417.2049 | 0 | 0 | 0 | 0.89333 | 0 | 0 | 417.2049
1 | 14 | 12 | 0 | 0 | 0 | 0 | 7.1794 | 0 | 0 | 513.4857 | 0 | 0 | 0 | 0 | 0 | 0 | 0 | 0 | 0 | 0
1 | 14 | 13 | 0 | 0 | 0 | 0 | 7.5009 | 0 | 0 | 516.2458 | 0 | 0 | 0 | 0 | 0 | 0 | 0 | 0 | 0 | 0
1 | 14 | 14 | 0 | 0 | 0 | 0 | 7.7648 | 0 | 0 | 501.8448 | 0 | 0 | 0 | 0 | 0 | 0 | 0 | 0 | 0 | 0
1 | 14 | 15 | 0 | 0 | 0 | 0 | 7.6411 | 0 | 0 | 508.4435 | 0 | 0 | 0 | 0 | 0 | 0 | 0 | 0 | 0 | 0
1 | 14 | 16 | 0 | 0 | 0 | 0 | 8.3914 | 0 | 0 | 513.4093 | 0 | 0 | 0 | 0 | 0 | 0 | 0 | 0 | 0 | 0
1 | 14 | 17 | 0 | 0 | 0 | 0 | 7.9049 | 0 | 0 | 509.1604 | 0 | 0 | 0 | 0 | 0 | 0 | 0 | 0 | 0 | 0
1 | 14 | 18 | 0 | 0 | 0 | 0 | 8.2594 | 0 | 0 | 515.8127 | 0 | 0 | 0 | 0 | 0 | 0 | 0 | 0 | 0 | 0
1 | 14 | 19 | 0 | 0 | 0 | 0 | 6.9321 | 0 | 0 | 510.5827 | 0 | 0 | 0 | 0 | 0 | 0 | 0 | 0 | 0 | 0
1 | 14 | 20 | 0 | 0 | 0 | 0 | 10.0073 | 0 | 0 | 500.1575 | 0 | 0 | 0 | 0 | 0 | 0 | 0 | 0 | 0 | 0
1 | 14 | 21 | 0 | 0 | 0 | 0 | 7.9956 | 0 | 0 | 496.7281 | 0 | 0 | 0 | 0 | 0 | 0 | 0 | 0 | 0 | 0
1 | 14 | 22 | 0 | 0 | 0 | 0 | 4.4504 | 0 | 0 | 499.2457 | 0 | 0 | 0 | 0 | 0 | 0 | 0 | 0 | 0 | 0
1 | 14 | 23 | 0 | 0 | 0 | 0 | 3.8156 | 0 | 0 | 499.8491 | 0 | 0 | 0 | 0 | 0 | 0 | 0 | 0 | 0 | 0
1 | 15 | 0 | 0 | 0 | 0 | 0 | 2.381 | 0 | 0 | 498.6525 | 0 | 0 | 0 | 0 | 0 | 0 | 0 | 0 | 0 | 0
1 | 15 | 1 | 0 | 0 | 0 | 0 | 2.2738 | 0 | 0 | 503.0884 | 0 | 0 | 0 | 0 | 0 | 0 | 0 | 0 | 0 | 0
1 | 15 | 2 | 0 | 0 | 0 | 0 | 2.2656 | 0 | 0 | 505.2943 | 0 | 0 | 0 | 0 | 0 | 0 | 0 | 0 | 0 | 0
1 | 15 | 3 | 0 | 0 | 0 | 0 | 2.3975 | 0 | 0 | 503.0721 | 0 | 0 | 0 | 0 | 0 | 0 | 0 | 0 | 0 | 0
1 | 15 | 4 | 0 | 0 | 0 | 0 | 2.414 | 0 | 0 | 510.322 | 0 | 0 | 0 | 0 | 0 | 0 | 0 | 0 | 0 | 0
1 | 15 | 5 | 0 | 0 | 0 | 0 | 2.8345 | 0 | 0 | 520.5382 | 0 | 0 | 0 | 0 | 0 | 0 | 0 | 0 | 0 | 0
1 | 15 | 6 | 0 | 0 | 0 | 0 | 3.5435 | 0 | 0 | 518.1722 | 0 | 0 | 0 | 0 | 0 | 0 | 0 | 0 | 0 | 0
1 | 15 | 7 | 0 | 0 | 0 | 0 | 4.2031 | 0 | 0 | 520.9764 | 0 | 0 | 0 | 0 | 0 | 0 | 0 | 0 | 0 | 0
1 | 15 | 8 | 0 | 0 | 0 | 0 | 4.1783 | 0 | 0 | 519.2749 | 0 | 0 | 0 | 0 | 0 | 0 | 0 | 0 | 0 | 0
1 | 15 | 9 | 0 | 1.0507 | 1.0507 | 48 | 5.6706 | 0.70236 | 0.70236 | 513.426 | 1.0507 | 0 | 489.0005 | 0 | 0 | 0 | 1.0507 | 0 | 0 | 489.0005
1 | 15 | 10 | 0 | 0 | 0 | 0 | 7.7153 | 0 | 0 | 501.5733 | 0 | 0 | 0 | 0 | 0 | 0 | 0 | 0 | 0 | 0
1 | 15 | 11 | 0 | 0 | 0 | 0 | 8.6634 | 0 | 0 | 497.0329 | 0 | 0 | 0 | 0 | 0 | 0 | 0 | 0 | 0 | 0
1 | 15 | 12 | 0 | 0 | 0 | 0 | 9.0344 | 0 | 0 | 495.808 | 0 | 0 | 0 | 0 | 0 | 0 | 0 | 0 | 0 | 0
1 | 15 | 13 | 0 | 0 | 0 | 0 | 8.8201 | 0 | 0 | 498.3129 | 0 | 0 | 0 | 0 | 0 | 0 | 0 | 0 | 0 | 0
1 | 15 | 14 | 0 | 0 | 0 | 0 | 8.7294 | 0 | 0 | 494.5473 | 0 | 0 | 0 | 0 | 0 | 0 | 0 | 0 | 0 | 0
1 | 15 | 15 | 0 | 0 | 0 | 0 | 9.8919 | 0 | 0 | 508.3949 | 0 | 0 | 0 | 0 | 0 | 0 | 0 | 0 | 0 | 0
1 | 15 | 16 | 0 | 0 | 0 | 0 | 11.1946 | 0 | 0 | 508.7637 | 0 | 0 | 0 | 0 | 0 | 0 | 0 | 0 | 0 | 0
1 | 15 | 17 | 0 | 0 | 0 | 0 | 10.9555 | 0 | 0 | 507.5817 | 0 | 0 | 0 | 0 | 0 | 0 | 0 | 0 | 0 | 0
1 | 15 | 18 | 0 | 0 | 0 | 0 | 11.4749 | 0 | 0 | 508.8161 | 0 | 0 | 0 | 0 | 0 | 0 | 0 | 0 | 0 | 0
1 | 15 | 19 | 0 | 0 | 0 | 0 | 11.4089 | 0 | 0 | 500.9603 | 0 | 0 | 0 | 0 | 0 | 0 | 0 | 0 | 0 | 0
1 | 15 | 20 | 0 | 0 | 0 | 0 | 11.9696 | 0 | 0 | 489.1045 | 0 | 0 | 0 | 0 | 0 | 0 | 0 | 0 | 0 | 0
1 | 15 | 21 | 0 | 0 | 0 | 0 | 8.0781 | 0 | 0 | 484.2921 | 0 | 0 | 0 | 0 | 0 | 0 | 0 | 0 | 0 | 0
1 | 15 | 22 | 0 | 0 | 0 | 0 | 4.368 | 0 | 0 | 484.5582 | 0 | 0 | 0 | 0 | 0 | 0 | 0 | 0 | 0 | 0
1 | 15 | 23 | 0 | 0 | 0 | 0 | 2.724 | 0 | 0 | 485.8501 | 0 | 0 | 0 | 0 | 0 | 0 | 0 | 0 | 0 | 0
1 | 16 | 0 | 0 | 0 | 0 | 0 | 2.6283 | 0 | 0 | 487.5563 | 0 | 0 | 0 | 0 | 0 | 0 | 0 | 0 | 0 | 0
1 | 16 | 1 | 0 | 0 | 0 | 0 | 2.5212 | 0 | 0 | 488.8724 | 0 | 0 | 0 | 0 | 0 | 0 | 0 | 0 | 0 | 0
1 | 16 | 2 | 0 | 0 | 0 | 0 | 2.4222 | 0 | 0 | 493.7491 | 0 | 0 | 0 | 0 | 0 | 0 | 0 | 0 | 0 | 0
1 | 16 | 3 | 0 | 0 | 0 | 0 | 2.5047 | 0 | 0 | 489.8524 | 0 | 0 | 0 | 0 | 0 | 0 | 0 | 0 | 0 | 0
1 | 16 | 4 | 0 | 0 | 0 | 0 | 2.7438 | 0 | 0 | 496.8299 | 0 | 0 | 0 | 0 | 0 | 0 | 0 | 0 | 0 | 0
1 | 16 | 5 | 0 | 0 | 0 | 0 | 2.9829 | 0 | 0 | 505.5725 | 0 | 0 | 0 | 0 | 0 | 0 | 0 | 0 | 0 | 0
1 | 16 | 6 | 0 | 0 | 0 | 0 | 3.8156 | 0 | 0 | 508.9396 | 0 | 0 | 0 | 0 | 0 | 0 | 0 | 0 | 0 | 0
1 | 16 | 7 | 0 | 0 | 0 | 0 | 4.1618 | 0 | 0 | 510.3085 | 0 | 0 | 0 | 0 | 0 | 0 | 0 | 0 | 0 | 0
1 | 16 | 8 | 0 | 4.5857 | 4.5857 | 48 | 4.8132 | 2.4054 | 2.4054 | 511.6675 | 4.5857 | 0 | 2126.2419 | 0 | 0 | 0 | 4.5857 | 0 | 0 | 2126.2419
1 | 16 | 9 | 0 | 27.4393 | 27.4393 | 48 | 5.6954 | 18.4895 | 18.4895 | 507.9243 | 27.4393 | 0 | 12619.9953 | 0 | 0 | 0 | 27.4393 | 0 | 0 | 12619.9953
1 | 16 | 10 | 0 | 64.2355 | 64.2355 | 48 | 7.8307 | 139.1254 | 139.1254 | 506.6756 | 64.2355 | 0 | 29463.2649 | 0 | 0 | 0 | 64.2355 | 0 | 0 | 29463.2649
1 | 16 | 11 | 0 | 11.6915 | 11.6915 | 48 | 8.8448 | 0 | 0 | 507.3658 | 0 | 11.6915 | 0 | 1.3293 | 0 | 0 | 0 | 11.6915 | 0 | 0
1 | 16 | 12 | 0 | 9.149 | 9.149 | 48 | 8.919 | 0 | 0 | 503.4653 | 0 | 9.149 | 0 | 1.0402 | 0 | 0 | 0 | 9.149 | 0 | 0
1 | 16 | 13 | 0 | 0 | 0 | 0 | 8.9932 | 0 | 0 | 503.8735 | 0 | 0 | 0 | 0 | 0 | 0 | 0 | 0 | 0 | 0
1 | 16 | 14 | 0 | 2.2379 | 2.2379 | 48 | 8.6717 | 37.874 | 37.874 | 505.3442 | 2.2379 | 0 | 1023.5103 | 0 | 0 | 0 | 2.2379 | 0 | 0 | 1023.5103
1 | 16 | 15 | 0 | 0 | 0 | 0 | 9.7105 | 0 | 0 | 505.9445 | 0 | 0 | 0 | 0 | 0 | 0 | 0 | 0 | 0 | 0
1 | 16 | 16 | 0 | 0.21667 | 0.21667 | 48 | 10.2547 | 0 | 0 | 507.3874 | 0 | 0.21667 | 0 | 0.024635 | 0 | 0 | 0 | 0.21667 | 0 | 0
1 | 16 | 17 | 0 | 0 | 0 | 0 | 10.2711 | 0 | 0 | 506.2321 | 0 | 0 | 0 | 0 | 0 | 0 | 0 | 0 | 0 | 0
1 | 16 | 18 | 0 | 0 | 0 | 0 | 10.6339 | 0 | 0 | 504.6227 | 0 | 0 | 0 | 0 | 0 | 0 | 0 | 0 | 0 | 0
1 | 16 | 19 | 0 | 0 | 0 | 0 | 11.7717 | 0 | 0 | 498.3163 | 0 | 0 | 0 | 0 | 0 | 0 | 0 | 0 | 0 | 0
1 | 16 | 20 | 0 | 0 | 0 | 0 | 11.3759 | 0 | 0 | 490.4157 | 0 | 0 | 0 | 0 | 0 | 0 | 0 | 0 | 0 | 0
1 | 16 | 21 | 0 | 0 | 0 | 0 | 8.6717 | 0 | 0 | 485.7702 | 0 | 0 | 0 | 0 | 0 | 0 | 0 | 0 | 0 | 0
1 | 16 | 22 | 0 | 0 | 0 | 0 | 5.1265 | 0 | 0 | 483.0995 | 0 | 0 | 0 | 0 | 0 | 0 | 0 | 0 | 0 | 0
1 | 16 | 23 | 0 | 0 | 0 | 0 | 3.6507 | 0 | 0 | 483.2214 | 0 | 0 | 0 | 0 | 0 | 0 | 0 | 0 | 0 | 0
1 | 17 | 0 | 0 | 0 | 0 | 0 | 2.9993 | 0 | 0 | 482.6006 | 0 | 0 | 0 | 0 | 0 | 0 | 0 | 0 | 0 | 0
1 | 17 | 1 | 0 | 0 | 0 | 0 | 2.6943 | 0 | 0 | 485.8675 | 0 | 0 | 0 | 0 | 0 | 0 | 0 | 0 | 0 | 0
1 | 17 | 2 | 0 | 0 | 0 | 0 | 2.5871 | 0 | 0 | 487.7656 | 0 | 0 | 0 | 0 | 0 | 0 | 0 | 0 | 0 | 0
1 | 17 | 3 | 0 | 0 | 0 | 0 | 2.6201 | 0 | 0 | 485.3274 | 0 | 0 | 0 | 0 | 0 | 0 | 0 | 0 | 0 | 0
1 | 17 | 4 | 0 | 0 | 0 | 0 | 2.6448 | 0 | 0 | 485.9648 | 0 | 0 | 0 | 0 | 0 | 0 | 0 | 0 | 0 | 0
1 | 17 | 5 | 0 | 0 | 0 | 0 | 3.2137 | 0 | 0 | 501.3634 | 0 | 0 | 0 | 0 | 0 | 0 | 0 | 0 | 0 | 0
1 | 17 | 6 | 0 | 0 | 0 | 0 | 4.335 | 0 | 0 | 505.9978 | 0 | 0 | 0 | 0 | 0 | 0 | 0 | 0 | 0 | 0
1 | 17 | 7 | 0 | 0 | 0 | 0 | 4.5741 | 0 | 0 | 505.4093 | 0 | 0 | 0 | 0 | 0 | 0 | 0 | 0 | 0 | 0
1 | 17 | 8 | 0 | 0 | 0 | 0 | 5.5057 | 0 | 0 | 508.3676 | 0 | 0 | 0 | 0 | 0 | 0 | 0 | 0 | 0 | 0
1 | 17 | 9 | 0 | 0.65769 | 0.65769 | 48 | 6.594 | 0.62412 | 0.62412 | 512.3679 | 0.65769 | 0 | 305.4114 | 0 | 0 | 0 | 0.65769 | 0 | 0 | 305.4114
1 | 17 | 10 | 0 | 0 | 0 | 0 | 7.7813 | 0 | 0 | 513.1883 | 0 | 0 | 0 | 0 | 0 | 0 | 0 | 0 | 0 | 0
1 | 17 | 11 | 0 | 0 | 0 | 0 | 8.3996 | 0 | 0 | 512.059 | 0 | 0 | 0 | 0 | 0 | 0 | 0 | 0 | 0 | 0
1 | 17 | 12 | 0 | 5.5371 | 5.5371 | 48 | 9.0674 | 0 | 0 | 510.1523 | 0 | 5.5371 | 0 | 0.62957 | 0 | 0 | 0 | 5.5371 | 0 | 0
1 | 17 | 13 | 0 | 0 | 0 | 0 | 8.8696 | 0 | 0 | 508.454 | 0 | 0 | 0 | 0 | 0 | 0 | 0 | 0 | 0 | 0
1 | 17 | 14 | 0 | 5.1796 | 5.1796 | 48 | 9.4549 | 0 | 0 | 500.7947 | 0 | 5.1796 | 0 | 0.58892 | 0 | 0 | 0 | 5.1796 | 0 | 0
1 | 17 | 15 | 0 | 3.1319 | 3.1319 | 48 | 10.3866 | 0 | 0 | 506.3388 | 0 | 3.1319 | 0 | 0.35609 | 0 | 0 | 0 | 3.1319 | 0 | 0
1 | 17 | 16 | 0 | 0 | 0 | 0 | 10.9967 | 0 | 0 | 506.9595 | 0 | 0 | 0 | 0 | 0 | 0 | 0 | 0 | 0 | 0
1 | 17 | 17 | 0 | 0 | 0 | 0 | 10.8977 | 0 | 0 | 506.6055 | 0 | 0 | 0 | 0 | 0 | 0 | 0 | 0 | 0 | 0
1 | 17 | 18 | 0 | 0 | 0 | 0 | 11.6233 | 0 | 0 | 507.1063 | 0 | 0 | 0 | 0 | 0 | 0 | 0 | 0 | 0 | 0
1 | 17 | 19 | 0 | 0 | 0 | 0 | 11.8624 | 0 | 0 | 501.6331 | 0 | 0 | 0 | 0 | 0 | 0 | 0 | 0 | 0 | 0
1 | 17 | 20 | 1.1447 | 0 | 1.1447 | 11 | 11.3594 | 0 | 0 | 495.0874 | 0 | 1.1447 | 0 | 0.13015 | 0 | 0 | 0 | 1.1447 | 0 | 0
1 | 17 | 21 | 0 | 0 | 0 | 0 | 9.1004 | 0 | 0 | 488.11 | 0 | 0 | 0 | 0 | 0 | 0 | 0 | 0 | 0 | 0
1 | 17 | 22 | 0 | 0 | 0 | 0 | 4.6565 | 0 | 0 | 480.1858 | 0 | 0 | 0 | 0 | 0 | 0 | 0 | 0 | 0 | 0
1 | 17 | 23 | 0 | 0 | 0 | 0 | 3.5894 | 0 | 0 | 475.3064 | 0 | 0 | 0 | 0 | 0 | 0 | 0 | 0 | 0 | 0
1 | 18 | 0 | 0 | 0 | 0 | 0 | 2.8839 | 0 | 0 | 475.3911 | 0 | 0 | 0 | 0 | 0 | 0 | 0 | 0 | 0 | 0
1 | 18 | 1 | 0 | 0 | 0 | 0 | 2.6613 | 0 | 0 | 483.7454 | 0 | 0 | 0 | 0 | 0 | 0 | 0 | 0 | 0 | 0
1 | 18 | 2 | 0 | 0 | 0 | 0 | 2.5624 | 0 | 0 | 489.5953 | 0 | 0 | 0 | 0 | 0 | 0 | 0 | 0 | 0 | 0
1 | 18 | 3 | 0 | 0 | 0 | 0 | 2.5047 | 0 | 0 | 495.6048 | 0 | 0 | 0 | 0 | 0 | 0 | 0 | 0 | 0 | 0
1 | 18 | 4 | 0 | 0 | 0 | 0 | 2.6778 | 0 | 0 | 496.4753 | 0 | 0 | 0 | 0 | 0 | 0 | 0 | 0 | 0 | 0
1 | 18 | 5 | 0 | 0 | 0 | 0 | 3.0735 | 0 | 0 | 500.2839 | 0 | 0 | 0 | 0 | 0 | 0 | 0 | 0 | 0 | 0
1 | 18 | 6 | 0 | 0 | 0 | 0 | 4.1701 | 0 | 0 | 505.04 | 0 | 0 | 0 | 0 | 0 | 0 | 0 | 0 | 0 | 0
1 | 18 | 7 | 0 | 0 | 0 | 0 | 4.3432 | 0 | 0 | 510.5062 | 0 | 0 | 0 | 0 | 0 | 0 | 0 | 0 | 0 | 0
1 | 18 | 8 | 0 | 0 | 0 | 0 | 5.5057 | 0 | 0 | 512.3848 | 0 | 0 | 0 | 0 | 0 | 0 | 0 | 0 | 0 | 0
1 | 18 | 9 | 3.9467 | 15.768 | 19.7146 | 40.593 | 6.5775 | 18.5691 | 18.5691 | 510.5029 | 19.7146 | 0 | 9264.1021 | 0 | 0 | 0 | 19.7146 | 0 | 0 | 9264.1021
1 | 18 | 10 | 7.6675 | 104.2648 | 111.9323 | 45.4655 | 7.3031 | 156.6946 | 156.6946 | 507.4019 | 111.9323 | 0 | 51705.6072 | 0 | 0 | 0 | 111.9323 | 0 | 0 | 51705.6072
1 | 18 | 11 | 0 | 115.2213 | 115.2213 | 48 | 8.5233 | 885.3654 | 288 | 503.5735 | 37.4803 | 77.741 | 17075.0213 | 8.8391 | 0 | 0 | 37.4803 | 77.741 | 0 | 17075.0213
1 | 18 | 12 | 7.43 | 82.3179 | 89.7479 | 44.9369 | 8.2265 | 329.6633 | 288 | 496.3422 | 78.4055 | 11.3425 | 35392.6372 | 1.2896 | 0 | 0 | 78.4055 | 11.3425 | 0 | 35392.6372
1 | 18 | 13 | 0.49083 | 95.3702 | 95.8611 | 47.8106 | 7.7235 | 186.855 | 186.855 | 490.2317 | 95.8611 | 0 | 42410.9663 | 0 | 0 | 0 | 95.8611 | 0 | 0 | 42410.9663
1 | 18 | 14 | 0 | 194.7444 | 194.7444 | 48 | 8.1605 | 640.9877 | 288 | 487.5698 | 87.4999 | 107.2444 | 38462.3293 | 12.1937 | 0 | 0 | 87.4999 | 107.2444 | 0 | 38462.3293
1 | 18 | 15 | 0 | 82.0983 | 82.0983 | 48 | 8.8118 | 0 | 0 | 486.4449 | 0 | 82.0983 | 0 | 9.3346 | 0 | 0 | 0 | 82.0983 | 0 | 0
1 | 18 | 16 | 0 | 0 | 0 | 0 | 10.1392 | 0 | 0 | 478.7528 | 0 | 0 | 0 | 0 | 0 | 0 | 0 | 0 | 0 | 0
1 | 18 | 17 | 0.275 | 0 | 0.275 | 11 | 9.5621 | 0 | 0 | 477.3302 | 0 | 0.275 | 0 | 0.031267 | 0 | 0 | 0 | 0.275 | 0 | 0
1 | 18 | 18 | 0 | 0 | 0 | 0 | 10.2382 | 0 | 0 | 473.8185 | 0 | 0 | 0 | 0 | 0 | 0 | 0 | 0 | 0 | 0
1 | 18 | 19 | 0 | 0 | 0 | 0 | 9.6446 | 0 | 0 | 465.8901 | 0 | 0 | 0 | 0 | 0 | 0 | 0 | 0 | 0 | 0
1 | 18 | 20 | 0 | 0 | 0 | 0 | 7.2701 | 0 | 0 | 458.6136 | 0 | 0 | 0 | 0 | 0 | 0 | 0 | 0 | 0 | 0
1 | 18 | 21 | 0 | 0 | 0 | 0 | 6.3797 | 0 | 0 | 453.6944 | 0 | 0 | 0 | 0 | 0 | 0 | 0 | 0 | 0 | 0
1 | 18 | 22 | 0 | 0 | 0 | 0 | 4.5493 | 0 | 0 | 448.4116 | 0 | 0 | 0 | 0 | 0 | 0 | 0 | 0 | 0 | 0
1 | 18 | 23 | 0 | 0 | 0 | 0 | 3.5765 | 0 | 0 | 445.3708 | 0 | 0 | 0 | 0 | 0 | 0 | 0 | 0 | 0 | 0
1 | 19 | 0 | 0 | 0 | 0 | 0 | 3.527 | 0 | 0 | 443.3283 | 0 | 0 | 0 | 0 | 0 | 0 | 0 | 0 | 0 | 0
1 | 19 | 1 | 0 | 0 | 0 | 0 | 3.2384 | 0 | 0 | 442.8815 | 0 | 0 | 0 | 0 | 0 | 0 | 0 | 0 | 0 | 0
1 | 19 | 2 | 0 | 0 | 0 | 0 | 3.1807 | 0 | 0 | 442.7521 | 0 | 0 | 0 | 0 | 0 | 0 | 0 | 0 | 0 | 0
1 | 19 | 3 | 0 | 0 | 0 | 0 | 2.8345 | 0 | 0 | 440.1827 | 0 | 0 | 0 | 0 | 0 | 0 | 0 | 0 | 0 | 0
1 | 19 | 4 | 0 | 0 | 0 | 0 | 2.7767 | 0 | 0 | 451.1833 | 0 | 0 | 0 | 0 | 0 | 0 | 0 | 0 | 0 | 0
1 | 19 | 5 | 0 | 0 | 0 | 0 | 3.0076 | 0 | 0 | 457.6561 | 0 | 0 | 0 | 0 | 0 | 0 | 0 | 0 | 0 | 0
1 | 19 | 6 | 0 | 0 | 0 | 0 | 3.7414 | 0 | 0 | 461.208 | 0 | 0 | 0 | 0 | 0 | 0 | 0 | 0 | 0 | 0
1 | 19 | 7 | 0 | 0 | 0 | 0 | 3.9887 | 0 | 0 | 470.571 | 0 | 0 | 0 | 0 | 0 | 0 | 0 | 0 | 0 | 0
1 | 19 | 8 | 0 | 0 | 0 | 0 | 4.4669 | 0 | 0 | 473.9904 | 0 | 0 | 0 | 0 | 0 | 0 | 0 | 0 | 0 | 0
1 | 19 | 9 | 0 | 0 | 0 | 0 | 5.9015 | 0 | 0 | 476.4598 | 0 | 0 | 0 | 0 | 0 | 0 | 0 | 0 | 0 | 0
1 | 19 | 10 | 0 | 7.902 | 7.902 | 48 | 6.2477 | 6.4793 | 6.4793 | 474.9769 | 7.902 | 0 | 3373.965 | 0 | 0 | 0 | 7.902 | 0 | 0 | 3373.965
1 | 19 | 11 | 0 | 25.1639 | 25.1639 | 48 | 7.7977 | 52.6995 | 52.6995 | 472.7987 | 25.1639 | 0 | 10689.6116 | 0 | 0 | 0 | 25.1639 | 0 | 0 | 10689.6116
1 | 19 | 12 | 0 | 42.9796 | 42.9796 | 48 | 7.1464 | 54.4505 | 54.4505 | 470.5669 | 42.9796 | 0 | 18161.7362 | 0 | 0 | 0 | 42.9796 | 0 | 0 | 18161.7362
1 | 19 | 13 | 0 | 22.4042 | 22.4042 | 48 | 6.7012 | 22.3487 | 22.3487 | 470.0649 | 22.4042 | 0 | 9456.043 | 0 | 0 | 0 | 22.4042 | 0 | 0 | 9456.043
1 | 19 | 14 | 0 | 19.9636 | 19.9636 | 48 | 6.5446 | 18.5281 | 18.5281 | 465.2565 | 19.9636 | 0 | 8329.9607 | 0 | 0 | 0 | 19.9636 | 0 | 0 | 8329.9607
1 | 19 | 15 | 0 | 25.6452 | 25.6452 | 48 | 6.6105 | 24.5197 | 24.5197 | 472.7033 | 25.6452 | 0 | 10891.604 | 0 | 0 | 0 | 25.6452 | 0 | 0 | 10891.604
1 | 19 | 16 | 0 | 0 | 0 | 0 | 6.2725 | 0 | 0 | 477.8891 | 0 | 0 | 0 | 0 | 0 | 0 | 0 | 0 | 0 | 0
1 | 19 | 17 | 0 | 0 | 0 | 0 | 6.4374 | 0 | 0 | 477.0182 | 0 | 0 | 0 | 0 | 0 | 0 | 0 | 0 | 0 | 0
1 | 19 | 18 | 0 | 0 | 0 | 0 | 5.9922 | 0 | 0 | 473.7643 | 0 | 0 | 0 | 0 | 0 | 0 | 0 | 0 | 0 | 0
1 | 19 | 19 | 0 | 0 | 0 | 0 | 6.66 | 0 | 0 | 466.6417 | 0 | 0 | 0 | 0 | 0 | 0 | 0 | 0 | 0 | 0
1 | 19 | 20 | 0 | 0 | 0 | 0 | 6.2477 | 0 | 0 | 452.4954 | 0 | 0 | 0 | 0 | 0 | 0 | 0 | 0 | 0 | 0
1 | 19 | 21 | 0 | 0 | 0 | 0 | 5.4892 | 0 | 0 | 447.4983 | 0 | 0 | 0 | 0 | 0 | 0 | 0 | 0 | 0 | 0
1 | 19 | 22 | 0 | 0 | 0 | 0 | 3.9227 | 0 | 0 | 450.6 | 0 | 0 | 0 | 0 | 0 | 0 | 0 | 0 | 0 | 0
1 | 19 | 23 | 0 | 0 | 0 | 0 | 3.6106 | 0 | 0 | 444.058 | 0 | 0 | 0 | 0 | 0 | 0 | 0 | 0 | 0 | 0
1 | 20 | 0 | 0 | 0 | 0 | 0 | 2.8922 | 0 | 0 | 442.637 | 0 | 0 | 0 | 0 | 0 | 0 | 0 | 0 | 0 | 0
1 | 20 | 1 | 0 | 0 | 0 | 0 | 2.4882 | 0 | 0 | 448.7472 | 0 | 0 | 0 | 0 | 0 | 0 | 0 | 0 | 0 | 0
1 | 20 | 2 | 0 | 0 | 0 | 0 | 2.4057 | 0 | 0 | 455.6801 | 0 | 0 | 0 | 0 | 0 | 0 | 0 | 0 | 0 | 0
1 | 20 | 3 | 0 | 0 | 0 | 0 | 2.3727 | 0 | 0 | 454.0449 | 0 | 0 | 0 | 0 | 0 | 0 | 0 | 0 | 0 | 0
1 | 20 | 4 | 0 | 0 | 0 | 0 | 2.3315 | 0 | 0 | 468.8804 | 0 | 0 | 0 | 0 | 0 | 0 | 0 | 0 | 0 | 0
1 | 20 | 5 | 0 | 0 | 0 | 0 | 2.4717 | 0 | 0 | 482.5951 | 0 | 0 | 0 | 0 | 0 | 0 | 0 | 0 | 0 | 0
1 | 20 | 6 | 0 | 0 | 0 | 0 | 3.9557 | 0 | 0 | 492.7368 | 0 | 0 | 0 | 0 | 0 | 0 | 0 | 0 | 0 | 0
1 | 20 | 7 | 0 | 0 | 0 | 0 | 5.4892 | 0 | 0 | 507.2389 | 0 | 0 | 0 | 0 | 0 | 0 | 0 | 0 | 0 | 0
1 | 20 | 8 | 0 | 0.12116 | 0.12116 | 48 | 6.1571 | 0.095933 | 0.095933 | 514.211 | 0.12116 | 0 | 56.4877 | 0 | 0 | 0 | 0.12116 | 0 | 0 | 56.4877
1 | 20 | 9 | 0 | 0 | 0 | 0 | 6.5858 | 0 | 0 | 517.1662 | 0 | 0 | 0 | 0 | 0 | 0 | 0 | 0 | 0 | 0
1 | 20 | 10 | 0 | 0 | 0 | 0 | 6.7424 | 0 | 0 | 516.2215 | 0 | 0 | 0 | 0 | 0 | 0 | 0 | 0 | 0 | 0
1 | 20 | 11 | 0 | 0 | 0 | 0 | 6.4951 | 0 | 0 | 508.1308 | 0 | 0 | 0 | 0 | 0 | 0 | 0 | 0 | 0 | 0
1 | 20 | 12 | 0 | 0 | 0 | 0 | 7.1217 | 0 | 0 | 503.8329 | 0 | 0 | 0 | 0 | 0 | 0 | 0 | 0 | 0 | 0
1 | 20 | 13 | 9.9687 | 44.2311 | 54.1999 | 41.1948 | 7.4185 | 82.2366 | 82.2366 | 510.9155 | 54.1999 | 0 | 25458.7971 | 0 | 0 | 0 | 54.1999 | 0 | 0 | 25458.7971
1 | 20 | 14 | 0 | 5.5283 | 5.5283 | 48 | 7.4844 | 8.8102 | 8.8102 | 519.0868 | 5.5283 | 0 | 2604.3251 | 0 | 0 | 0 | 5.5283 | 0 | 0 | 2604.3251
1 | 20 | 15 | 0 | 1.1007 | 1.1007 | 48 | 6.6847 | 1.0894 | 1.0894 | 526.6524 | 1.1007 | 0 | 526.8653 | 0 | 0 | 0 | 1.1007 | 0 | 0 | 526.8653
1 | 20 | 16 | 0 | 0 | 0 | 0 | 6.5858 | 0 | 0 | 534.6824 | 0 | 0 | 0 | 0 | 0 | 0 | 0 | 0 | 0 | 0
1 | 20 | 17 | 0 | 0 | 0 | 0 | 6.5363 | 0 | 0 | 535.6637 | 0 | 0 | 0 | 0 | 0 | 0 | 0 | 0 | 0 | 0
1 | 20 | 18 | 0 | 0 | 0 | 0 | 6.2065 | 0 | 0 | 540.4939 | 0 | 0 | 0 | 0 | 0 | 0 | 0 | 0 | 0 | 0
1 | 20 | 19 | 0 | 0 | 0 | 0 | 6.2148 | 0 | 0 | 539.9496 | 0 | 0 | 0 | 0 | 0 | 0 | 0 | 0 | 0 | 0
1 | 20 | 20 | 0 | 0 | 0 | 0 | 5.5717 | 0 | 0 | 533.6997 | 0 | 0 | 0 | 0 | 0 | 0 | 0 | 0 | 0 | 0
1 | 20 | 21 | 0 | 0 | 0 | 0 | 4.9451 | 0 | 0 | 542.5015 | 0 | 0 | 0 | 0 | 0 | 0 | 0 | 0 | 0 | 0
1 | 20 | 22 | 0 | 0 | 0 | 0 | 4.0794 | 0 | 0 | 549.9888 | 0 | 0 | 0 | 0 | 0 | 0 | 0 | 0 | 0 | 0
1 | 20 | 23 | 0 | 0 | 0 | 0 | 3.4775 | 0 | 0 | 549.085 | 0 | 0 | 0 | 0 | 0 | 0 | 0 | 0 | 0 | 0
1 | 21 | 0 | 0 | 0 | 0 | 0 | 3.0158 | 0 | 0 | 550.6167 | 0 | 0 | 0 | 0 | 0 | 0 | 0 | 0 | 0 | 0
1 | 21 | 1 | 0 | 0 | 0 | 0 | 2.8097 | 0 | 0 | 553.5949 | 0 | 0 | 0 | 0 | 0 | 0 | 0 | 0 | 0 | 0
1 | 21 | 2 | 0 | 0 | 0 | 0 | 2.7438 | 0 | 0 | 554.3311 | 0 | 0 | 0 | 0 | 0 | 0 | 0 | 0 | 0 | 0
1 | 21 | 3 | 0 | 0 | 0 | 0 | 2.7355 | 0 | 0 | 550.2916 | 0 | 0 | 0 | 0 | 0 | 0 | 0 | 0 | 0 | 0
1 | 21 | 4 | 0 | 0 | 0 | 0 | 2.7355 | 0 | 0 | 545.7483 | 0 | 0 | 0 | 0 | 0 | 0 | 0 | 0 | 0 | 0
1 | 21 | 5 | 0 | 0 | 0 | 0 | 2.7438 | 0 | 0 | 541.5937 | 0 | 0 | 0 | 0 | 0 | 0 | 0 | 0 | 0 | 0
1 | 21 | 6 | 0 | 0 | 0 | 0 | 3.8073 | 0 | 0 | 544.1288 | 0 | 0 | 0 | 0 | 0 | 0 | 0 | 0 | 0 | 0
1 | 21 | 7 | 0 | 0 | 0 | 0 | 5.3079 | 0 | 0 | 543.77 | 0 | 0 | 0 | 0 | 0 | 0 | 0 | 0 | 0 | 0
1 | 21 | 8 | 0 | 5.9004 | 5.9004 | 48 | 5.9097 | 4.2713 | 4.2713 | 546.9597 | 5.9004 | 0 | 2944.0703 | 0 | 0 | 0 | 5.9004 | 0 | 0 | 2944.0703
1 | 21 | 9 | 0 | 237.8239 | 237.8239 | 48 | 6.4621 | 212.9218 | 212.9218 | 550.3126 | 237.8239 | 0 | 119461.9651 | 0 | 0 | 0 | 237.8239 | 0 | 0 | 119461.9651
1 | 21 | 10 | 0.29917 | 307.843 | 308.1421 | 47.9641 | 6.3137 | 259.3778 | 259.3778 | 554.5125 | 308.1421 | 0 | 156088.9207 | 0 | 0 | 0 | 308.1421 | 0 | 0 | 156088.9207
1 | 21 | 11 | 15.7033 | 215.1111 | 230.8144 | 45.4827 | 6.4786 | 208.1172 | 208.1172 | 549.2356 | 230.8144 | 0 | 116273.424 | 0 | 0 | 0 | 230.8144 | 0 | 0 | 116273.424
1 | 21 | 12 | 18.0625 | 126.4057 | 144.4682 | 43.374 | 7.1794 | 186.7616 | 186.7616 | 543.321 | 144.4682 | 0 | 72226.4215 | 0 | 0 | 0 | 144.4682 | 0 | 0 | 72226.4215
1 | 21 | 13 | 17.8992 | 20.4591 | 38.3582 | 30.7346 | 7.5009 | 61.908 | 61.908 | 544.7964 | 38.3582 | 0 | 19718.4946 | 0 | 0 | 0 | 38.3582 | 0 | 0 | 19718.4946
1 | 21 | 14 | 17.5958 | 6.0613 | 23.6571 | 20.4799 | 7.7648 | 47.9581 | 47.9581 | 533.1307 | 23.6571 | 0 | 12127.8399 | 0 | 0 | 0 | 23.6571 | 0 | 0 | 12127.8399
1 | 21 | 15 | 4.8025 | 43.402 | 48.2045 | 44.3138 | 7.6411 | 87.2485 | 87.2485 | 535.9687 | 48.2045 | 0 | 23699.9684 | 0 | 0 | 0 | 48.2045 | 0 | 0 | 23699.9684
1 | 21 | 16 | 0.82287 | 0.26083 | 1.0837 | 19.9054 | 8.3914 | 5.6065 | 5.6065 | 528.0525 | 1.0837 | 0 | 550.6826 | 0 | 0 | 0 | 1.0837 | 0 | 0 | 550.6826
1 | 21 | 17 | 0 | 0 | 0 | 0 | 7.9049 | 0 | 0 | 530.6446 | 0 | 0 | 0 | 0 | 0 | 0 | 0 | 0 | 0 | 0
1 | 21 | 18 | 0 | 0 | 0 | 0 | 8.2594 | 0 | 0 | 537.6137 | 0 | 0 | 0 | 0 | 0 | 0 | 0 | 0 | 0 | 0
1 | 21 | 19 | 0 | 0 | 0 | 0 | 6.9321 | 0 | 0 | 546.1707 | 0 | 0 | 0 | 0 | 0 | 0 | 0 | 0 | 0 | 0
1 | 21 | 20 | 0 | 0 | 0 | 0 | 10.0073 | 0 | 0 | 545.7591 | 0 | 0 | 0 | 0 | 0 | 0 | 0 | 0 | 0 | 0
1 | 21 | 21 | 1.3917 | 0 | 1.3917 | 11 | 7.9956 | 3.6358 | 3.6358 | 549.9458 | 1.3917 | 0 | 750.0329 | 0 | 0 | 0 | 1.3917 | 0 | 0 | 750.0329
1 | 21 | 22 | 0 | 0 | 0 | 0 | 4.4504 | 0 | 0 | 551.0763 | 0 | 0 | 0 | 0 | 0 | 0 | 0 | 0 | 0 | 0
1 | 21 | 23 | 0 | 0 | 0 | 0 | 3.8156 | 0 | 0 | 548.2897 | 0 | 0 | 0 | 0 | 0 | 0 | 0 | 0 | 0 | 0
1 | 22 | 0 | 0 | 0 | 0 | 0 | 2.381 | 0 | 0 | 548.3881 | 0 | 0 | 0 | 0 | 0 | 0 | 0 | 0 | 0 | 0
1 | 22 | 1 | 0 | 0 | 0 | 0 | 2.2738 | 0 | 0 | 543.5487 | 0 | 0 | 0 | 0 | 0 | 0 | 0 | 0 | 0 | 0
1 | 22 | 2 | 0 | 0 | 0 | 0 | 2.2656 | 0 | 0 | 540.052 | 0 | 0 | 0 | 0 | 0 | 0 | 0 | 0 | 0 | 0
1 | 22 | 3 | 0 | 0 | 0 | 0 | 2.3975 | 0 | 0 | 534.8529 | 0 | 0 | 0 | 0 | 0 | 0 | 0 | 0 | 0 | 0
1 | 22 | 4 | 0 | 0 | 0 | 0 | 2.414 | 0 | 0 | 535.132 | 0 | 0 | 0 | 0 | 0 | 0 | 0 | 0 | 0 | 0
1 | 22 | 5 | 0 | 0 | 0 | 0 | 2.8345 | 0 | 0 | 540.6334 | 0 | 0 | 0 | 0 | 0 | 0 | 0 | 0 | 0 | 0
1 | 22 | 6 | 0 | 0 | 0 | 0 | 3.5435 | 0 | 0 | 536.749 | 0 | 0 | 0 | 0 | 0 | 0 | 0 | 0 | 0 | 0
1 | 22 | 7 | 0 | 0 | 0 | 0 | 4.2031 | 0 | 0 | 540.469 | 0 | 0 | 0 | 0 | 0 | 0 | 0 | 0 | 0 | 0
1 | 22 | 8 | 0.78333 | 92.4729 | 93.2562 | 47.6892 | 4.1783 | 42.1908 | 42.1908 | 540.875 | 93.2562 | 0 | 45992.637 | 0 | 0 | 0 | 93.2562 | 0 | 0 | 45992.637
1 | 22 | 9 | 1.445 | 403.7152 | 405.1602 | 47.868 | 5.6706 | 270.8487 | 270.8487 | 539.0913 | 405.1602 | 0 | 199024.095 | 0 | 0 | 0 | 405.1602 | 0 | 0 | 199024.095
1 | 22 | 10 | 1.2075 | 609.7819 | 610.9894 | 47.9269 | 7.7153 | 1181.8635 | 288 | 535.1055 | 148.8877 | 462.1017 | 72534.905 | 52.5408 | 0 | 0 | 148.8877 | 462.1017 | 0 | 72534.905
1 | 22 | 11 | 1.7925 | 273.8109 | 275.6034 | 47.7594 | 8.6634 | 4372.128 | 288 | 533.7101 | 18.1545 | 257.4489 | 8822.192 | 29.2718 | 0 | 0 | 18.1545 | 257.4489 | 0 | 8822.192
1 | 22 | 12 | 3.0317 | 498.7732 | 501.8049 | 47.7765 | 9.0344 | 0 | 0 | 539.4741 | 0 | 501.8049 | 0 | 57.055 | 0 | 0 | 0 | 501.8049 | 0 | 0
1 | 22 | 13 | 0.90667 | 89.6789 | 90.5855 | 47.6297 | 8.8201 | 0 | 0 | 542.6123 | 0 | 90.5855 | 0 | 10.2995 | 0 | 0 | 0 | 90.5855 | 0 | 0
1 | 22 | 14 | 0 | 25.6225 | 25.6225 | 48 | 8.7294 | 814.4903 | 288 | 540.2314 | 9.06 | 16.5625 | 4459.6227 | 1.8832 | 0 | 0 | 9.06 | 16.5625 | 0 | 4459.6227
1 | 22 | 15 | 0 | 10.8002 | 10.8002 | 48 | 9.8919 | 0 | 0 | 540.7395 | 0 | 10.8002 | 0 | 1.228 | 0 | 0 | 0 | 10.8002 | 0 | 0
1 | 22 | 16 | 0 | 0 | 0 | 0 | 11.1946 | 0 | 0 | 538.2304 | 0 | 0 | 0 | 0 | 0 | 0 | 0 | 0 | 0 | 0
1 | 22 | 17 | 0 | 0 | 0 | 0 | 10.9555 | 0 | 0 | 541.5151 | 0 | 0 | 0 | 0 | 0 | 0 | 0 | 0 | 0 | 0
1 | 22 | 18 | 0 | 0 | 0 | 0 | 11.4749 | 0 | 0 | 540.9213 | 0 | 0 | 0 | 0 | 0 | 0 | 0 | 0 | 0 | 0
1 | 22 | 19 | 0 | 0 | 0 | 0 | 11.4089 | 0 | 0 | 543.5402 | 0 | 0 | 0 | 0 | 0 | 0 | 0 | 0 | 0 | 0
1 | 22 | 20 | 0 | 0 | 0 | 0 | 11.9696 | 0 | 0 | 530.1782 | 0 | 0 | 0 | 0 | 0 | 0 | 0 | 0 | 0 | 0
1 | 22 | 21 | 0 | 0 | 0 | 0 | 8.0781 | 0 | 0 | 529.0129 | 0 | 0 | 0 | 0 | 0 | 0 | 0 | 0 | 0 | 0
1 | 22 | 22 | 0 | 0 | 0 | 0 | 4.368 | 0 | 0 | 527.6286 | 0 | 0 | 0 | 0 | 0 | 0 | 0 | 0 | 0 | 0
1 | 22 | 23 | 0 | 0 | 0 | 0 | 2.724 | 0 | 0 | 523.3868 | 0 | 0 | 0 | 0 | 0 | 0 | 0 | 0 | 0 | 0
1 | 23 | 0 | 0 | 0 | 0 | 0 | 2.6283 | 0 | 0 | 517.822 | 0 | 0 | 0 | 0 | 0 | 0 | 0 | 0 | 0 | 0
1 | 23 | 1 | 0 | 0 | 0 | 0 | 2.5212 | 0 | 0 | 511.5949 | 0 | 0 | 0 | 0 | 0 | 0 | 0 | 0 | 0 | 0
1 | 23 | 2 | 0 | 0 | 0 | 0 | 2.4222 | 0 | 0 | 516.5518 | 0 | 0 | 0 | 0 | 0 | 0 | 0 | 0 | 0 | 0
1 | 23 | 3 | 0 | 0 | 0 | 0 | 2.5047 | 0 | 0 | 508.9278 | 0 | 0 | 0 | 0 | 0 | 0 | 0 | 0 | 0 | 0
1 | 23 | 4 | 0 | 0 | 0 | 0 | 2.7438 | 0 | 0 | 510.2539 | 0 | 0 | 0 | 0 | 0 | 0 | 0 | 0 | 0 | 0
1 | 23 | 5 | 0 | 0 | 0 | 0 | 2.9829 | 0 | 0 | 511.552 | 0 | 0 | 0 | 0 | 0 | 0 | 0 | 0 | 0 | 0
1 | 23 | 6 | 0 | 0 | 0 | 0 | 3.8156 | 0 | 0 | 504.5269 | 0 | 0 | 0 | 0 | 0 | 0 | 0 | 0 | 0 | 0
1 | 23 | 7 | 0 | 0 | 0 | 0 | 4.1618 | 0 | 0 | 496.5177 | 0 | 0 | 0 | 0 | 0 | 0 | 0 | 0 | 0 | 0
1 | 23 | 8 | 33.8109 | 379.1598 | 412.9707 | 44.9707 | 4.8132 | 216.6226 | 216.6226 | 489.917 | 412.9707 | 0 | 183749.7424 | 0 | 0 | 0 | 412.9707 | 0 | 0 | 183749.7424
1 | 23 | 9 | 31.0892 | 391.8002 | 422.8894 | 45.2799 | 5.6954 | 284.9564 | 284.9564 | 487.1916 | 422.8894 | 0 | 186879.7821 | 0 | 0 | 0 | 422.8894 | 0 | 0 | 186879.7821
1 | 23 | 10 | 22.977 | 99.8764 | 122.8534 | 41.08 | 7.8307 | 266.0838 | 266.0838 | 484.4133 | 122.8534 | 0 | 54465.0244 | 0 | 0 | 0 | 122.8534 | 0 | 0 | 54465.0244
1 | 23 | 11 | 11.7199 | 247.0873 | 258.8072 | 46.3245 | 8.8448 | 0 | 0 | 481.2215 | 0 | 258.8072 | 0 | 29.4263 | 0 | 0 | 0 | 258.8072 | 0 | 0
1 | 23 | 12 | 0 | 38.9559 | 38.9559 | 48 | 8.919 | 0 | 0 | 484.6417 | 0 | 38.9559 | 0 | 4.4293 | 0 | 0 | 0 | 38.9559 | 0 | 0
1 | 23 | 13 | 0 | 91.8555 | 91.8555 | 48 | 8.9932 | 0 | 0 | 484.5175 | 0 | 91.8555 | 0 | 10.4439 | 0 | 0 | 0 | 91.8555 | 0 | 0
1 | 23 | 14 | 2.3937 | 654.8726 | 657.2663 | 47.8653 | 8.6717 | 11123.292 | 288 | 484.6161 | 17.0177 | 640.2486 | 7432.4888 | 72.796 | 0 | 0 | 17.0177 | 640.2486 | 0 | 7432.4888
1 | 23 | 15 | 1.6467 | 264.6086 | 266.2552 | 47.7712 | 9.7105 | 0 | 0 | 493.5671 | 0 | 266.2552 | 0 | 30.2731 | 0 | 0 | 0 | 266.2552 | 0 | 0
1 | 23 | 16 | 0 | 0 | 0 | 0 | 10.2547 | 0 | 0 | 494.3058 | 0 | 0 | 0 | 0 | 0 | 0 | 0 | 0 | 0 | 0
1 | 23 | 17 | 0 | 0 | 0 | 0 | 10.2711 | 0 | 0 | 493.1894 | 0 | 0 | 0 | 0 | 0 | 0 | 0 | 0 | 0 | 0
1 | 23 | 18 | 0 | 0 | 0 | 0 | 10.6339 | 0 | 0 | 492.3251 | 0 | 0 | 0 | 0 | 0 | 0 | 0 | 0 | 0 | 0
1 | 23 | 19 | 0 | 0 | 0 | 0 | 11.7717 | 0 | 0 | 481.8394 | 0 | 0 | 0 | 0 | 0 | 0 | 0 | 0 | 0 | 0
1 | 23 | 20 | 0 | 0 | 0 | 0 | 11.3759 | 0 | 0 | 472.6775 | 0 | 0 | 0 | 0 | 0 | 0 | 0 | 0 | 0 | 0
1 | 23 | 21 | 0 | 0 | 0 | 0 | 8.6717 | 0 | 0 | 464.0306 | 0 | 0 | 0 | 0 | 0 | 0 | 0 | 0 | 0 | 0
1 | 23 | 22 | 0 | 0 | 0 | 0 | 5.1265 | 0 | 0 | 459.8905 | 0 | 0 | 0 | 0 | 0 | 0 | 0 | 0 | 0 | 0
1 | 23 | 23 | 0 | 0 | 0 | 0 | 3.6507 | 0 | 0 | 455.9051 | 0 | 0 | 0 | 0 | 0 | 0 | 0 | 0 | 0 | 0
1 | 24 | 0 | 0 | 0 | 0 | 0 | 2.9993 | 0 | 0 | 459.1474 | 0 | 0 | 0 | 0 | 0 | 0 | 0 | 0 | 0 | 0
1 | 24 | 1 | 0 | 0 | 0 | 0 | 2.6943 | 0 | 0 | 469.0184 | 0 | 0 | 0 | 0 | 0 | 0 | 0 | 0 | 0 | 0
1 | 24 | 2 | 0 | 0 | 0 | 0 | 2.5871 | 0 | 0 | 482.1143 | 0 | 0 | 0 | 0 | 0 | 0 | 0 | 0 | 0 | 0
1 | 24 | 3 | 0 | 0 | 0 | 0 | 2.6201 | 0 | 0 | 490.6008 | 0 | 0 | 0 | 0 | 0 | 0 | 0 | 0 | 0 | 0
1 | 24 | 4 | 0 | 0 | 0 | 0 | 2.6448 | 0 | 0 | 508.4653 | 0 | 0 | 0 | 0 | 0 | 0 | 0 | 0 | 0 | 0
1 | 24 | 5 | 0 | 0 | 0 | 0 | 3.2137 | 0 | 0 | 511.9841 | 0 | 0 | 0 | 0 | 0 | 0 | 0 | 0 | 0 | 0
1 | 24 | 6 | 0 | 0 | 0 | 0 | 4.335 | 0 | 0 | 499.3945 | 0 | 0 | 0 | 0 | 0 | 0 | 0 | 0 | 0 | 0
1 | 24 | 7 | 0 | 0 | 0 | 0 | 4.5741 | 0 | 0 | 500.5396 | 0 | 0 | 0 | 0 | 0 | 0 | 0 | 0 | 0 | 0
1 | 24 | 8 | 0 | 0 | 0 | 0 | 5.5057 | 0 | 0 | 498.2488 | 0 | 0 | 0 | 0 | 0 | 0 | 0 | 0 | 0 | 0
1 | 24 | 9 | 0 | 3.6295 | 3.6295 | 48 | 6.594 | 3.4442 | 3.4442 | 489.2514 | 3.6295 | 0 | 1601.5359 | 0 | 0 | 0 | 3.6295 | 0 | 0 | 1601.5359
1 | 24 | 10 | 3.4092 | 22.9987 | 26.4079 | 43.2234 | 7.7813 | 54.4051 | 54.4051 | 480.5526 | 26.4079 | 0 | 11548.9275 | 0 | 0 | 0 | 26.4079 | 0 | 0 | 11548.9275
1 | 24 | 11 | 4.2975 | 106.4157 | 110.7132 | 46.5638 | 8.3996 | 584.7054 | 288 | 468.1735 | 54.5324 | 56.1808 | 22991.4026 | 6.3877 | 0 | 0 | 54.5324 | 56.1808 | 0 | 22991.4026
1 | 24 | 12 | 0 | 45.4486 | 45.4486 | 48 | 9.0674 | 0 | 0 | 463.9027 | 0 | 45.4486 | 0 | 5.1675 | 0 | 0 | 0 | 45.4486 | 0 | 0
1 | 24 | 13 | 0 | 34.4076 | 34.4076 | 48 | 8.8696 | 0 | 0 | 458.4051 | 0 | 34.4076 | 0 | 3.9121 | 0 | 0 | 0 | 34.4076 | 0 | 0
1 | 24 | 14 | 0 | 37.558 | 37.558 | 48 | 9.4549 | 0 | 0 | 463.548 | 0 | 37.558 | 0 | 4.2703 | 0 | 0 | 0 | 37.558 | 0 | 0
1 | 24 | 15 | 0 | 5.2926 | 5.2926 | 48 | 10.3866 | 0 | 0 | 465.0728 | 0 | 5.2926 | 0 | 0.60176 | 0 | 0 | 0 | 5.2926 | 0 | 0
1 | 24 | 16 | 0 | 0.27295 | 0.27295 | 48 | 10.9967 | 0 | 0 | 472.3013 | 0 | 0.27295 | 0 | 0.031034 | 0 | 0 | 0 | 0.27295 | 0 | 0
1 | 24 | 17 | 0 | 0 | 0 | 0 | 10.8977 | 0 | 0 | 481.7332 | 0 | 0 | 0 | 0 | 0 | 0 | 0 | 0 | 0 | 0
1 | 24 | 18 | 0 | 0 | 0 | 0 | 11.6233 | 0 | 0 | 476.2109 | 0 | 0 | 0 | 0 | 0 | 0 | 0 | 0 | 0 | 0
1 | 24 | 19 | 0 | 0 | 0 | 0 | 11.8624 | 0 | 0 | 462.8362 | 0 | 0 | 0 | 0 | 0 | 0 | 0 | 0 | 0 | 0
1 | 24 | 20 | 0 | 0 | 0 | 0 | 11.3594 | 0 | 0 | 453.6521 | 0 | 0 | 0 | 0 | 0 | 0 | 0 | 0 | 0 | 0
1 | 24 | 21 | 0 | 0 | 0 | 0 | 9.1004 | 0 | 0 | 445.7567 | 0 | 0 | 0 | 0 | 0 | 0 | 0 | 0 | 0 | 0
1 | 24 | 22 | 0 | 0 | 0 | 0 | 4.6565 | 0 | 0 | 444.373 | 0 | 0 | 0 | 0 | 0 | 0 | 0 | 0 | 0 | 0
1 | 24 | 23 | 0 | 0 | 0 | 0 | 3.5894 | 0 | 0 | 449.8827 | 0 | 0 | 0 | 0 | 0 | 0 | 0 | 0 | 0 | 0
1 | 25 | 0 | 0 | 0 | 0 | 0 | 2.8839 | 0 | 0 | 456.3373 | 0 | 0 | 0 | 0 | 0 | 0 | 0 | 0 | 0 | 0
1 | 25 | 1 | 0 | 0 | 0 | 0 | 2.6613 | 0 | 0 | 460.3821 | 0 | 0 | 0 | 0 | 0 | 0 | 0 | 0 | 0 | 0
1 | 25 | 2 | 0.18 | 0 | 0.18 | 11 | 2.5624 | 0.060322 | 0.060322 | 472.6571 | 0.18 | 0 | 83.0983 | 0 | 0 | 0 | 0.18 | 0 | 0 | 83.0983
1 | 25 | 3 | 0.093333 | 0 | 0.093333 | 11 | 2.5047 | 0.030991 | 0.030991 | 488.7525 | 0.093333 | 0 | 44.5902 | 0 | 0 | 0 | 0.093333 | 0 | 0 | 44.5902
1 | 25 | 4 | 0 | 0 | 0 | 0 | 2.6778 | 0 | 0 | 491.5457 | 0 | 0 | 0 | 0 | 0 | 0 | 0 | 0 | 0 | 0
1 | 25 | 5 | 0 | 0 | 0 | 0 | 3.0735 | 0 | 0 | 504.6209 | 0 | 0 | 0 | 0 | 0 | 0 | 0 | 0 | 0 | 0
1 | 25 | 6 | 0 | 0 | 0 | 0 | 4.1701 | 0 | 0 | 507.6485 | 0 | 0 | 0 | 0 | 0 | 0 | 0 | 0 | 0 | 0
1 | 25 | 7 | 0 | 0 | 0 | 0 | 4.3432 | 0 | 0 | 506.4368 | 0 | 0 | 0 | 0 | 0 | 0 | 0 | 0 | 0 | 0
1 | 25 | 8 | 28.4608 | 221.3298 | 249.7907 | 43.7843 | 5.5057 | 158.6137 | 158.6137 | 506.1586 | 249.7907 | 0 | 115496.7886 | 0 | 0 | 0 | 249.7907 | 0 | 0 | 115496.7886
1 | 25 | 9 | 32.6358 | 199.2038 | 231.8396 | 42.7915 | 6.5775 | 218.3679 | 218.3679 | 502.7397 | 231.8396 | 0 | 106634.2086 | 0 | 0 | 0 | 231.8396 | 0 | 0 | 106634.2086
1 | 25 | 10 | 28.4358 | 255.4789 | 283.9147 | 44.2942 | 7.3031 | 397.4537 | 288 | 500.453 | 205.7282 | 78.1865 | 93844.7466 | 8.8898 | 0 | 0 | 205.7282 | 78.1865 | 0 | 93844.7466
1 | 25 | 11 | 22.165 | 504.663 | 526.828 | 46.4433 | 8.5233 | 4048.1684 | 288 | 496.5983 | 37.4803 | 489.3477 | 16871.9333 | 55.6387 | 0 | 0 | 37.4803 | 489.3477 | 0 | 16871.9333
1 | 25 | 12 | 16.5392 | 529.9404 | 546.4796 | 46.8802 | 8.2265 | 2007.3364 | 288 | 492.8048 | 78.4055 | 468.0741 | 34962.9221 | 53.2199 | 0 | 0 | 78.4055 | 468.0741 | 0 | 34962.9221
1 | 25 | 13 | 13.7817 | 581.6443 | 595.4259 | 47.1436 | 7.7235 | 1160.6202 | 288 | 499.817 | 147.7509 | 447.675 | 66882.8997 | 50.9005 | 0 | 0 | 147.7509 | 447.675 | 0 | 66882.8997
1 | 25 | 14 | 5.975 | 440.7383 | 446.7133 | 47.5051 | 8.1605 | 1470.3261 | 288 | 501.2619 | 87.4999 | 359.2134 | 39703.6912 | 40.8424 | 0 | 0 | 87.4999 | 359.2134 | 0 | 39703.6912
1 | 25 | 15 | 0.74167 | 42.0751 | 42.8168 | 47.3591 | 8.8118 | 0 | 0 | 504.169 | 0 | 42.8168 | 0 | 4.8683 | 0 | 0 | 0 | 42.8168 | 0 | 0
1 | 25 | 16 | 0 | 16.5515 | 16.5515 | 48 | 10.1392 | 0 | 0 | 507.8645 | 0 | 16.5515 | 0 | 1.8819 | 0 | 0 | 0 | 16.5515 | 0 | 0
1 | 25 | 17 | 0 | 0 | 0 | 0 | 9.5621 | 0 | 0 | 510.8097 | 0 | 0 | 0 | 0 | 0 | 0 | 0 | 0 | 0 | 0
1 | 25 | 18 | 0 | 0 | 0 | 0 | 10.2382 | 0 | 0 | 522.4344 | 0 | 0 | 0 | 0 | 0 | 0 | 0 | 0 | 0 | 0
1 | 25 | 19 | 0 | 0 | 0 | 0 | 9.6446 | 0 | 0 | 526.4826 | 0 | 0 | 0 | 0 | 0 | 0 | 0 | 0 | 0 | 0
1 | 25 | 20 | 0 | 0 | 0 | 0 | 7.2701 | 0 | 0 | 519.5472 | 0 | 0 | 0 | 0 | 0 | 0 | 0 | 0 | 0 | 0
1 | 25 | 21 | 0 | 0 | 0 | 0 | 6.3797 | 0 | 0 | 519.9359 | 0 | 0 | 0 | 0 | 0 | 0 | 0 | 0 | 0 | 0
1 | 25 | 22 | 0 | 0 | 0 | 0 | 4.5493 | 0 | 0 | 515.7428 | 0 | 0 | 0 | 0 | 0 | 0 | 0 | 0 | 0 | 0
1 | 25 | 23 | 0 | 0 | 0 | 0 | 3.5765 | 0 | 0 | 517.5964 | 0 | 0 | 0 | 0 | 0 | 0 | 0 | 0 | 0 | 0
1 | 26 | 0 | 0 | 0 | 0 | 0 | 3.527 | 0 | 0 | 518.0623 | 0 | 0 | 0 | 0 | 0 | 0 | 0 | 0 | 0 | 0
1 | 26 | 1 | 0 | 0 | 0 | 0 | 3.2384 | 0 | 0 | 523.5179 | 0 | 0 | 0 | 0 | 0 | 0 | 0 | 0 | 0 | 0
1 | 26 | 2 | 0 | 0 | 0 | 0 | 3.1807 | 0 | 0 | 531.3978 | 0 | 0 | 0 | 0 | 0 | 0 | 0 | 0 | 0 | 0
1 | 26 | 3 | 0 | 0 | 0 | 0 | 2.8345 | 0 | 0 | 534.8542 | 0 | 0 | 0 | 0 | 0 | 0 | 0 | 0 | 0 | 0
1 | 26 | 4 | 0 | 0 | 0 | 0 | 2.7767 | 0 | 0 | 530.5735 | 0 | 0 | 0 | 0 | 0 | 0 | 0 | 0 | 0 | 0
1 | 26 | 5 | 0 | 0 | 0 | 0 | 3.0076 | 0 | 0 | 536.2304 | 0 | 0 | 0 | 0 | 0 | 0 | 0 | 0 | 0 | 0
1 | 26 | 6 | 0 | 0 | 0 | 0 | 3.7414 | 0 | 0 | 533.468 | 0 | 0 | 0 | 0 | 0 | 0 | 0 | 0 | 0 | 0
1 | 26 | 7 | 0 | 0 | 0 | 0 | 3.9887 | 0 | 0 | 521.9696 | 0 | 0 | 0 | 0 | 0 | 0 | 0 | 0 | 0 | 0
1 | 26 | 8 | 1.6425 | 68.2902 | 69.9327 | 47.131 | 4.4669 | 33.7482 | 33.7482 | 514.0558 | 69.9327 | 0 | 32653.3093 | 0 | 0 | 0 | 69.9327 | 0 | 0 | 32653.3093
1 | 26 | 9 | 0.705 | 24.3586 | 25.0636 | 46.9592 | 5.9015 | 18.0917 | 18.0917 | 504.9472 | 25.0636 | 0 | 11478.8251 | 0 | 0 | 0 | 25.0636 | 0 | 0 | 11478.8251
1 | 26 | 10 | 0 | 8.7758 | 8.7758 | 48 | 6.2477 | 7.1957 | 7.1957 | 495.2428 | 8.7758 | 0 | 3924.9031 | 0 | 0 | 0 | 8.7758 | 0 | 0 | 3924.9031
1 | 26 | 11 | 0 | 23.5688 | 23.5688 | 48 | 7.7977 | 49.3589 | 49.3589 | 488.7509 | 23.5688 | 0 | 10387.979 | 0 | 0 | 0 | 23.5688 | 0 | 0 | 10387.979
1 | 26 | 12 | 0 | 22.3887 | 22.3887 | 48 | 7.1464 | 28.3641 | 28.3641 | 487.4838 | 22.3887 | 0 | 9839.4756 | 0 | 0 | 0 | 22.3887 | 0 | 0 | 9839.4756
1 | 26 | 13 | 0 | 18.2767 | 18.2767 | 48 | 6.7012 | 18.2314 | 18.2314 | 494.0513 | 18.2767 | 0 | 8152.33 | 0 | 0 | 0 | 18.2767 | 0 | 0 | 8152.33
1 | 26 | 14 | 0.47333 | 27.785 | 28.2583 | 47.3802 | 6.5446 | 26.2263 | 26.2263 | 500.0424 | 28.2583 | 0 | 12791.4759 | 0 | 0 | 0 | 28.2583 | 0 | 0 | 12791.4759
1 | 26 | 15 | 0.3875 | 15.8198 | 16.2073 | 47.1154 | 6.6105 | 15.496 | 15.496 | 517.351 | 16.2073 | 0 | 7621.2545 | 0 | 0 | 0 | 16.2073 | 0 | 0 | 7621.2545
1 | 26 | 16 | 0 | 0 | 0 | 0 | 6.2725 | 0 | 0 | 515.7925 | 0 | 0 | 0 | 0 | 0 | 0 | 0 | 0 | 0 | 0
1 | 26 | 17 | 0 | 0 | 0 | 0 | 6.4374 | 0 | 0 | 506.2475 | 0 | 0 | 0 | 0 | 0 | 0 | 0 | 0 | 0 | 0
1 | 26 | 18 | 0 | 0 | 0 | 0 | 5.9922 | 0 | 0 | 488.4039 | 0 | 0 | 0 | 0 | 0 | 0 | 0 | 0 | 0 | 0
1 | 26 | 19 | 0 | 0 | 0 | 0 | 6.66 | 0 | 0 | 476.7061 | 0 | 0 | 0 | 0 | 0 | 0 | 0 | 0 | 0 | 0
1 | 26 | 20 | 0 | 0 | 0 | 0 | 6.2477 | 0 | 0 | 466.4077 | 0 | 0 | 0 | 0 | 0 | 0 | 0 | 0 | 0 | 0
1 | 26 | 21 | 0 | 0 | 0 | 0 | 5.4892 | 0 | 0 | 464.8284 | 0 | 0 | 0 | 0 | 0 | 0 | 0 | 0 | 0 | 0
1 | 26 | 22 | 0 | 0 | 0 | 0 | 3.9227 | 0 | 0 | 465.6388 | 0 | 0 | 0 | 0 | 0 | 0 | 0 | 0 | 0 | 0
1 | 26 | 23 | 0 | 0 | 0 | 0 | 3.6106 | 0 | 0 | 465.4142 | 0 | 0 | 0 | 0 | 0 | 0 | 0 | 0 | 0 | 0
1 | 27 | 0 | 0 | 0 | 0 | 0 | 2.8922 | 0 | 0 | 461.697 | 0 | 0 | 0 | 0 | 0 | 0 | 0 | 0 | 0 | 0
1 | 27 | 1 | 0 | 0 | 0 | 0 | 2.4882 | 0 | 0 | 470.1221 | 0 | 0 | 0 | 0 | 0 | 0 | 0 | 0 | 0 | 0
1 | 27 | 2 | 0 | 0 | 0 | 0 | 2.4057 | 0 | 0 | 471.975 | 0 | 0 | 0 | 0 | 0 | 0 | 0 | 0 | 0 | 0
1 | 27 | 3 | 0 | 0 | 0 | 0 | 2.3727 | 0 | 0 | 484.5351 | 0 | 0 | 0 | 0 | 0 | 0 | 0 | 0 | 0 | 0
1 | 27 | 4 | 0 | 0 | 0 | 0 | 2.3315 | 0 | 0 | 497.2578 | 0 | 0 | 0 | 0 | 0 | 0 | 0 | 0 | 0 | 0
1 | 27 | 5 | 0 | 0 | 0 | 0 | 2.4717 | 0 | 0 | 495.9837 | 0 | 0 | 0 | 0 | 0 | 0 | 0 | 0 | 0 | 0
1 | 27 | 6 | 0 | 0 | 0 | 0 | 3.9557 | 0 | 0 | 494.3135 | 0 | 0 | 0 | 0 | 0 | 0 | 0 | 0 | 0 | 0
1 | 27 | 7 | 0 | 0 | 0 | 0 | 5.4892 | 0 | 0 | 491.6371 | 0 | 0 | 0 | 0 | 0 | 0 | 0 | 0 | 0 | 0
1 | 27 | 8 | 0 | 0.17169 | 0.17169 | 48 | 6.1571 | 0.13594 | 0.13594 | 490.681 | 0.17169 | 0 | 76.0039 | 0 | 0 | 0 | 0.17169 | 0 | 0 | 76.0039
1 | 27 | 9 | 0 | 0 | 0 | 0 | 6.5858 | 0 | 0 | 491.0501 | 0 | 0 | 0 | 0 | 0 | 0 | 0 | 0 | 0 | 0
1 | 27 | 10 | 0 | 0 | 0 | 0 | 6.7424 | 0 | 0 | 490.0924 | 0 | 0 | 0 | 0 | 0 | 0 | 0 | 0 | 0 | 0
1 | 27 | 11 | 0 | 8.2202 | 8.2202 | 48 | 6.4951 | 7.465 | 7.465 | 489.2752 | 8.2202 | 0 | 3627.3685 | 0 | 0 | 0 | 8.2202 | 0 | 0 | 3627.3685
1 | 27 | 12 | 3.2142 | 62.6736 | 65.8877 | 46.195 | 7.1217 | 82.239 | 82.239 | 492.1593 | 65.8877 | 0 | 29383.5728 | 0 | 0 | 0 | 65.8877 | 0 | 0 | 29383.5728
1 | 27 | 13 | 1.5142 | 56.0204 | 57.5345 | 47.0263 | 7.4185 | 87.2962 | 87.2962 | 490.0922 | 57.5345 | 0 | 25491.5922 | 0 | 0 | 0 | 57.5345 | 0 | 0 | 25491.5922
1 | 27 | 14 | 0.18417 | 32.5131 | 32.6973 | 47.7916 | 7.4844 | 52.1077 | 52.1077 | 499.7827 | 32.6973 | 0 | 14778.8901 | 0 | 0 | 0 | 32.6973 | 0 | 0 | 14778.8901
1 | 27 | 15 | 0.89833 | 16.7288 | 17.6272 | 46.1144 | 6.6847 | 17.4461 | 17.4461 | 517.9122 | 17.6272 | 0 | 8316.4586 | 0 | 0 | 0 | 17.6272 | 0 | 0 | 8316.4586
1 | 27 | 16 | 0 | 0 | 0 | 0 | 6.5858 | 0 | 0 | 514.6887 | 0 | 0 | 0 | 0 | 0 | 0 | 0 | 0 | 0 | 0
1 | 27 | 17 | 0 | 0 | 0 | 0 | 6.5363 | 0 | 0 | 511.3352 | 0 | 0 | 0 | 0 | 0 | 0 | 0 | 0 | 0 | 0
1 | 27 | 18 | 0 | 0 | 0 | 0 | 6.2065 | 0 | 0 | 508.1813 | 0 | 0 | 0 | 0 | 0 | 0 | 0 | 0 | 0 | 0
1 | 27 | 19 | 0 | 0 | 0 | 0 | 6.2148 | 0 | 0 | 493.9848 | 0 | 0 | 0 | 0 | 0 | 0 | 0 | 0 | 0 | 0
1 | 27 | 20 | 0 | 0 | 0 | 0 | 5.5717 | 0 | 0 | 473.884 | 0 | 0 | 0 | 0 | 0 | 0 | 0 | 0 | 0 | 0
1 | 27 | 21 | 0 | 0 | 0 | 0 | 4.9451 | 0 | 0 | 464.3819 | 0 | 0 | 0 | 0 | 0 | 0 | 0 | 0 | 0 | 0
1 | 27 | 22 | 0 | 0 | 0 | 0 | 4.0794 | 0 | 0 | 464.3819 | 0 | 0 | 0 | 0 | 0 | 0 | 0 | 0 | 0 | 0
1 | 27 | 23 | 0 | 0 | 0 | 0 | 3.4775 | 0 | 0 | 464.3819 | 0 | 0 | 0 | 0 | 0 | 0 | 0 | 0 | 0 | 0
1 | 28 | 0 | 0 | 0 | 0 | 0 | 3.0158 | 0 | 0 | 457.5116 | 0 | 0 | 0 | 0 | 0 | 0 | 0 | 0 | 0 | 0
1 | 28 | 1 | 0 | 0 | 0 | 0 | 2.8097 | 0 | 0 | 457.4923 | 0 | 0 | 0 | 0 | 0 | 0 | 0 | 0 | 0 | 0
1 | 28 | 2 | 0 | 0 | 0 | 0 | 2.7438 | 0 | 0 | 461.431 | 0 | 0 | 0 | 0 | 0 | 0 | 0 | 0 | 0 | 0
1 | 28 | 3 | 0 | 0 | 0 | 0 | 2.7355 | 0 | 0 | 473.1991 | 0 | 0 | 0 | 0 | 0 | 0 | 0 | 0 | 0 | 0
1 | 28 | 4 | 0 | 0 | 0 | 0 | 2.7355 | 0 | 0 | 491.0547 | 0 | 0 | 0 | 0 | 0 | 0 | 0 | 0 | 0 | 0
1 | 28 | 5 | 0 | 0 | 0 | 0 | 2.7438 | 0 | 0 | 502.2793 | 0 | 0 | 0 | 0 | 0 | 0 | 0 | 0 | 0 | 0
1 | 28 | 6 | 0 | 0 | 0 | 0 | 3.8073 | 0 | 0 | 500.5582 | 0 | 0 | 0 | 0 | 0 | 0 | 0 | 0 | 0 | 0
1 | 28 | 7 | 2.3417 | 0 | 2.3417 | 11 | 5.3079 | 1.4026 | 1.4026 | 502.9309 | 2.3417 | 0 | 1151.9383 | 0 | 0 | 0 | 2.3417 | 0 | 0 | 1151.9383
1 | 28 | 8 | 0 | 0 | 0 | 0 | 5.9097 | 0 | 0 | 492.7054 | 0 | 0 | 0 | 0 | 0 | 0 | 0 | 0 | 0 | 0
1 | 28 | 9 | 0 | 0 | 0 | 0 | 6.4621 | 0 | 0 | 490.0542 | 0 | 0 | 0 | 0 | 0 | 0 | 0 | 0 | 0 | 0
1 | 28 | 10 | 0 | 2.9029 | 2.9029 | 48 | 6.3137 | 2.4435 | 2.4435 | 477.5304 | 2.9029 | 0 | 1246.8864 | 0 | 0 | 0 | 2.9029 | 0 | 0 | 1246.8864
1 | 28 | 11 | 0 | 27.2673 | 27.2673 | 48 | 6.4786 | 24.586 | 24.586 | 472.5935 | 27.2673 | 0 | 11577.5239 | 0 | 0 | 0 | 27.2673 | 0 | 0 | 11577.5239
1 | 28 | 12 | 3.87 | 341.6499 | 345.5199 | 47.5856 | 7.1794 | 446.6718 | 288 | 468.0268 | 222.7804 | 122.7395 | 93666.0624 | 13.9554 | 0 | 0 | 222.7804 | 122.7395 | 0 | 93666.0624
1 | 28 | 13 | 0.40417 | 16.3715 | 16.7757 | 47.1086 | 7.5009 | 27.075 | 27.075 | 469.0949 | 16.7757 | 0 | 7079.099 | 0 | 0 | 0 | 16.7757 | 0 | 0 | 7079.099
1 | 28 | 14 | 0 | 13.0095 | 13.0095 | 48 | 7.7648 | 26.373 | 26.373 | 479.9374 | 13.0095 | 0 | 5619.2703 | 0 | 0 | 0 | 13.0095 | 0 | 0 | 5619.2703
1 | 28 | 15 | 0 | 1.301 | 1.301 | 48 | 7.6411 | 2.3548 | 2.3548 | 495.6199 | 1.301 | 0 | 582.3657 | 0 | 0 | 0 | 1.301 | 0 | 0 | 582.3657
1 | 28 | 16 | 0 | 0 | 0 | 0 | 8.3914 | 0 | 0 | 489.8728 | 0 | 0 | 0 | 0 | 0 | 0 | 0 | 0 | 0 | 0
1 | 28 | 17 | 0 | 0 | 0 | 0 | 7.9049 | 0 | 0 | 492.2691 | 0 | 0 | 0 | 0 | 0 | 0 | 0 | 0 | 0 | 0
1 | 28 | 18 | 0 | 0 | 0 | 0 | 8.2594 | 0 | 0 | 486.7024 | 0 | 0 | 0 | 0 | 0 | 0 | 0 | 0 | 0 | 0
1 | 28 | 19 | 0 | 0 | 0 | 0 | 6.9321 | 0 | 0 | 478.3178 | 0 | 0 | 0 | 0 | 0 | 0 | 0 | 0 | 0 | 0
1 | 28 | 20 | 0 | 0 | 0 | 0 | 10.0073 | 0 | 0 | 468.5394 | 0 | 0 | 0 | 0 | 0 | 0 | 0 | 0 | 0 | 0
1 | 28 | 21 | 0 | 0 | 0 | 0 | 7.9956 | 0 | 0 | 470.1026 | 0 | 0 | 0 | 0 | 0 | 0 | 0 | 0 | 0 | 0
1 | 28 | 22 | 0 | 0 | 0 | 0 | 4.4504 | 0 | 0 | 469.3643 | 0 | 0 | 0 | 0 | 0 | 0 | 0 | 0 | 0 | 0
1 | 28 | 23 | 0 | 0 | 0 | 0 | 3.8156 | 0 | 0 | 463.9236 | 0 | 0 | 0 | 0 | 0 | 0 | 0 | 0 | 0 | 0
1 | 29 | 0 | 0 | 0 | 0 | 0 | 2.381 | 0 | 0 | 463.3722 | 0 | 0 | 0 | 0 | 0 | 0 | 0 | 0 | 0 | 0
1 | 29 | 1 | 0 | 0 | 0 | 0 | 2.2738 | 0 | 0 | 464.0246 | 0 | 0 | 0 | 0 | 0 | 0 | 0 | 0 | 0 | 0
1 | 29 | 2 | 0 | 0 | 0 | 0 | 2.2656 | 0 | 0 | 476.6922 | 0 | 0 | 0 | 0 | 0 | 0 | 0 | 0 | 0 | 0
1 | 29 | 3 | 0 | 0 | 0 | 0 | 2.3975 | 0 | 0 | 497.3828 | 0 | 0 | 0 | 0 | 0 | 0 | 0 | 0 | 0 | 0
1 | 29 | 4 | 0 | 0 | 0 | 0 | 2.414 | 0 | 0 | 507.7358 | 0 | 0 | 0 | 0 | 0 | 0 | 0 | 0 | 0 | 0
1 | 29 | 5 | 0 | 0 | 0 | 0 | 2.8345 | 0 | 0 | 513.6389 | 0 | 0 | 0 | 0 | 0 | 0 | 0 | 0 | 0 | 0
1 | 29 | 6 | 0 | 0 | 0 | 0 | 3.5435 | 0 | 0 | 514.4492 | 0 | 0 | 0 | 0 | 0 | 0 | 0 | 0 | 0 | 0
1 | 29 | 7 | 0 | 0 | 0 | 0 | 4.2031 | 0 | 0 | 510.6906 | 0 | 0 | 0 | 0 | 0 | 0 | 0 | 0 | 0 | 0
1 | 29 | 8 | 0 | 3.1577 | 3.1577 | 48 | 4.1783 | 1.4286 | 1.4286 | 512.0476 | 3.1577 | 0 | 1465.3325 | 0 | 0 | 0 | 3.1577 | 0 | 0 | 1465.3325
1 | 29 | 9 | 0 | 0 | 0 | 0 | 5.6706 | 0 | 0 | 509.1555 | 0 | 0 | 0 | 0 | 0 | 0 | 0 | 0 | 0 | 0
1 | 29 | 10 | 0 | 0 | 0 | 0 | 7.7153 | 0 | 0 | 510.4212 | 0 | 0 | 0 | 0 | 0 | 0 | 0 | 0 | 0 | 0
1 | 29 | 11 | 0 | 0 | 0 | 0 | 8.6634 | 0 | 0 | 508.2498 | 0 | 0 | 0 | 0 | 0 | 0 | 0 | 0 | 0 | 0
1 | 29 | 12 | 0 | 0 | 0 | 0 | 9.0344 | 0 | 0 | 510.6731 | 0 | 0 | 0 | 0 | 0 | 0 | 0 | 0 | 0 | 0
1 | 29 | 13 | 0 | 0 | 0 | 0 | 8.8201 | 0 | 0 | 511.2239 | 0 | 0 | 0 | 0 | 0 | 0 | 0 | 0 | 0 | 0
1 | 29 | 14 | 0 | 0 | 0 | 0 | 8.7294 | 0 | 0 | 509.4997 | 0 | 0 | 0 | 0 | 0 | 0 | 0 | 0 | 0 | 0
1 | 29 | 15 | 0 | 0 | 0 | 0 | 9.8919 | 0 | 0 | 513.8959 | 0 | 0 | 0 | 0 | 0 | 0 | 0 | 0 | 0 | 0
1 | 29 | 16 | 0 | 0 | 0 | 0 | 11.1946 | 0 | 0 | 517.1366 | 0 | 0 | 0 | 0 | 0 | 0 | 0 | 0 | 0 | 0
1 | 29 | 17 | 0 | 0 | 0 | 0 | 10.9555 | 0 | 0 | 520.1257 | 0 | 0 | 0 | 0 | 0 | 0 | 0 | 0 | 0 | 0
1 | 29 | 18 | 0 | 0 | 0 | 0 | 11.4749 | 0 | 0 | 521.6213 | 0 | 0 | 0 | 0 | 0 | 0 | 0 | 0 | 0 | 0
1 | 29 | 19 | 0 | 0 | 0 | 0 | 11.4089 | 0 | 0 | 517.6177 | 0 | 0 | 0 | 0 | 0 | 0 | 0 | 0 | 0 | 0
1 | 29 | 20 | 0 | 0 | 0 | 0 | 11.9696 | 0 | 0 | 511.0483 | 0 | 0 | 0 | 0 | 0 | 0 | 0 | 0 | 0 | 0
1 | 29 | 21 | 0 | 0 | 0 | 0 | 8.0781 | 0 | 0 | 504.3314 | 0 | 0 | 0 | 0 | 0 | 0 | 0 | 0 | 0 | 0
1 | 29 | 22 | 0 | 0 | 0 | 0 | 4.368 | 0 | 0 | 498.9552 | 0 | 0 | 0 | 0 | 0 | 0 | 0 | 0 | 0 | 0
1 | 29 | 23 | 0 | 0 | 0 | 0 | 2.724 | 0 | 0 | 497.6195 | 0 | 0 | 0 | 0 | 0 | 0 | 0 | 0 | 0 | 0
1 | 30 | 0 | 0 | 0 | 0 | 0 | 2.6283 | 0 | 0 | 499.1152 | 0 | 0 | 0 | 0 | 0 | 0 | 0 | 0 | 0 | 0
1 | 30 | 1 | 0 | 0 | 0 | 0 | 2.5212 | 0 | 0 | 506.0005 | 0 | 0 | 0 | 0 | 0 | 0 | 0 | 0 | 0 | 0
1 | 30 | 2 | 0 | 0 | 0 | 0 | 2.4222 | 0 | 0 | 516.58 | 0 | 0 | 0 | 0 | 0 | 0 | 0 | 0 | 0 | 0
1 | 30 | 3 | 0 | 0 | 0 | 0 | 2.5047 | 0 | 0 | 527.2945 | 0 | 0 | 0 | 0 | 0 | 0 | 0 | 0 | 0 | 0
1 | 30 | 4 | 0 | 0 | 0 | 0 | 2.7438 | 0 | 0 | 538.1131 | 0 | 0 | 0 | 0 | 0 | 0 | 0 | 0 | 0 | 0
1 | 30 | 5 | 0 | 0 | 0 | 0 | 2.9829 | 0 | 0 | 544.0573 | 0 | 0 | 0 | 0 | 0 | 0 | 0 | 0 | 0 | 0
1 | 30 | 6 | 0 | 0 | 0 | 0 | 3.8156 | 0 | 0 | 541.0557 | 0 | 0 | 0 | 0 | 0 | 0 | 0 | 0 | 0 | 0
1 | 30 | 7 | 0 | 0 | 0 | 0 | 4.1618 | 0 | 0 | 544.6101 | 0 | 0 | 0 | 0 | 0 | 0 | 0 | 0 | 0 | 0
1 | 30 | 8 | 0 | 0 | 0 | 0 | 4.8132 | 0 | 0 | 547.9481 | 0 | 0 | 0 | 0 | 0 | 0 | 0 | 0 | 0 | 0
1 | 30 | 9 | 0 | 0 | 0 | 0 | 5.6954 | 0 | 0 | 544.0894 | 0 | 0 | 0 | 0 | 0 | 0 | 0 | 0 | 0 | 0
1 | 30 | 10 | 0 | 37.405 | 37.405 | 48 | 7.8307 | 81.0142 | 81.0142 | 547.586 | 37.405 | 0 | 18687.0276 | 0 | 0 | 0 | 37.405 | 0 | 0 | 18687.0276
1 | 30 | 11 | 0 | 21.3996 | 21.3996 | 48 | 8.8448 | 0 | 0 | 547.3562 | 0 | 21.3996 | 0 | 2.4331 | 0 | 0 | 0 | 21.3996 | 0 | 0
1 | 30 | 12 | 0 | 29.0501 | 29.0501 | 48 | 8.919 | 0 | 0 | 545.2947 | 0 | 29.0501 | 0 | 3.303 | 0 | 0 | 0 | 29.0501 | 0 | 0
1 | 30 | 13 | 0 | 26.365 | 26.365 | 48 | 8.9932 | 0 | 0 | 545.5402 | 0 | 26.365 | 0 | 2.9977 | 0 | 0 | 0 | 26.365 | 0 | 0
1 | 30 | 14 | 0 | 38.1868 | 38.1868 | 48 | 8.6717 | 646.2577 | 288 | 546.6826 | 17.0177 | 21.1692 | 8486.4229 | 2.4069 | 0 | 0 | 17.0177 | 21.1692 | 0 | 8486.4229
1 | 30 | 15 | 0 | 7.9452 | 7.9452 | 48 | 9.7105 | 0 | 0 | 541.3865 | 0 | 7.9452 | 0 | 0.90337 | 0 | 0 | 0 | 7.9452 | 0 | 0
1 | 30 | 16 | 0 | 0 | 0 | 0 | 10.2547 | 0 | 0 | 545.1667 | 0 | 0 | 0 | 0 | 0 | 0 | 0 | 0 | 0 | 0
1 | 30 | 17 | 0 | 0 | 0 | 0 | 10.2711 | 0 | 0 | 545.698 | 0 | 0 | 0 | 0 | 0 | 0 | 0 | 0 | 0 | 0
1 | 30 | 18 | 0 | 0 | 0 | 0 | 10.6339 | 0 | 0 | 556.4778 | 0 | 0 | 0 | 0 | 0 | 0 | 0 | 0 | 0 | 0
1 | 30 | 19 | 0 | 0 | 0 | 0 | 11.7717 | 0 | 0 | 558.7245 | 0 | 0 | 0 | 0 | 0 | 0 | 0 | 0 | 0 | 0
1 | 30 | 20 | 0 | 0 | 0 | 0 | 11.3759 | 0 | 0 | 559.8527 | 0 | 0 | 0 | 0 | 0 | 0 | 0 | 0 | 0 | 0
1 | 30 | 21 | 0 | 0 | 0 | 0 | 8.6717 | 0 | 0 | 561.4145 | 0 | 0 | 0 | 0 | 0 | 0 | 0 | 0 | 0 | 0
1 | 30 | 22 | 0 | 0 | 0 | 0 | 5.1265 | 0 | 0 | 562.6175 | 0 | 0 | 0 | 0 | 0 | 0 | 0 | 0 | 0 | 0
1 | 30 | 23 | 0 | 0 | 0 | 0 | 3.6507 | 0 | 0 | 564.1167 | 0 | 0 | 0 | 0 | 0 | 0 | 0 | 0 | 0 | 0
1 | 31 | 0 | 0 | 0 | 0 | 0 | 2.9993 | 0 | 0 | 570.2383 | 0 | 0 | 0 | 0 | 0 | 0 | 0 | 0 | 0 | 0
1 | 31 | 1 | 0 | 0 | 0 | 0 | 2.6943 | 0 | 0 | 564.1301 | 0 | 0 | 0 | 0 | 0 | 0 | 0 | 0 | 0 | 0
1 | 31 | 2 | 0 | 0 | 0 | 0 | 2.5871 | 0 | 0 | 560.6595 | 0 | 0 | 0 | 0 | 0 | 0 | 0 | 0 | 0 | 0
1 | 31 | 3 | 0 | 0 | 0 | 0 | 2.6201 | 0 | 0 | 555.5514 | 0 | 0 | 0 | 0 | 0 | 0 | 0 | 0 | 0 | 0
1 | 31 | 4 | 0 | 0 | 0 | 0 | 2.6448 | 0 | 0 | 559.3909 | 0 | 0 | 0 | 0 | 0 | 0 | 0 | 0 | 0 | 0
1 | 31 | 5 | 0 | 0 | 0 | 0 | 3.2137 | 0 | 0 | 560.7863 | 0 | 0 | 0 | 0 | 0 | 0 | 0 | 0 | 0 | 0
1 | 31 | 6 | 0 | 0 | 0 | 0 | 4.335 | 0 | 0 | 559.5224 | 0 | 0 | 0 | 0 | 0 | 0 | 0 | 0 | 0 | 0
1 | 31 | 7 | 0 | 35.7733 | 35.7733 | 48 | 4.5741 | 17.7019 | 17.7019 | 566.3106 | 35.7733 | 0 | 18541.667 | 0 | 0 | 0 | 35.7733 | 0 | 0 | 18541.667
1 | 31 | 8 | 0 | 0.40418 | 0.40418 | 48 | 5.5057 | 0.25665 | 0.25665 | 568.4209 | 0.40418 | 0 | 210.3435 | 0 | 0 | 0 | 0.40418 | 0 | 0 | 210.3435
1 | 31 | 9 | 0 | 0 | 0 | 0 | 6.594 | 0 | 0 | 570.7843 | 0 | 0 | 0 | 0 | 0 | 0 | 0 | 0 | 0 | 0
1 | 31 | 10 | 0 | 15.092 | 15.092 | 48 | 7.7813 | 31.0924 | 31.0924 | 569.9111 | 15.092 | 0 | 7876.704 | 0 | 0 | 0 | 15.092 | 0 | 0 | 7876.704
1 | 31 | 11 | 0 | 14.7303 | 14.7303 | 48 | 8.3996 | 77.7948 | 77.7948 | 566.88 | 14.7303 | 0 | 7643.2819 | 0 | 0 | 0 | 14.7303 | 0 | 0 | 7643.2819
1 | 31 | 12 | 0 | 18.9393 | 18.9393 | 48 | 9.0674 | 0 | 0 | 564.7912 | 0 | 18.9393 | 0 | 2.1534 | 0 | 0 | 0 | 18.9393 | 0 | 0
1 | 31 | 13 | 0 | 0.6775 | 0.6775 | 48 | 8.8696 | 0 | 0 | 564.3621 | 0 | 0.6775 | 0 | 0.077032 | 0 | 0 | 0 | 0.6775 | 0 | 0
1 | 31 | 14 | 0 | 14.4785 | 14.4785 | 48 | 9.4549 | 0 | 0 | 560.6817 | 0 | 14.4785 | 0 | 1.6462 | 0 | 0 | 0 | 14.4785 | 0 | 0
1 | 31 | 15 | 0 | 1.3825 | 1.3825 | 48 | 10.3866 | 0 | 0 | 562.3719 | 0 | 1.3825 | 0 | 0.15719 | 0 | 0 | 0 | 1.3825 | 0 | 0
1 | 31 | 16 | 0 | 0 | 0 | 0 | 10.9967 | 0 | 0 | 557.5185 | 0 | 0 | 0 | 0 | 0 | 0 | 0 | 0 | 0 | 0
1 | 31 | 17 | 0 | 0 | 0 | 0 | 10.8977 | 0 | 0 | 557.6621 | 0 | 0 | 0 | 0 | 0 | 0 | 0 | 0 | 0 | 0
1 | 31 | 18 | 0 | 0 | 0 | 0 | 11.6233 | 0 | 0 | 562.3549 | 0 | 0 | 0 | 0 | 0 | 0 | 0 | 0 | 0 | 0
1 | 31 | 19 | 0 | 0 | 0 | 0 | 11.8624 | 0 | 0 | 559.5671 | 0 | 0 | 0 | 0 | 0 | 0 | 0 | 0 | 0 | 0
1 | 31 | 20 | 0 | 0 | 0 | 0 | 11.3594 | 0 | 0 | 559.1275 | 0 | 0 | 0 | 0 | 0 | 0 | 0 | 0 | 0 | 0
1 | 31 | 21 | 0 | 0 | 0 | 0 | 9.1004 | 0 | 0 | 559.7639 | 0 | 0 | 0 | 0 | 0 | 0 | 0 | 0 | 0 | 0
1 | 31 | 22 | 0 | 0 | 0 | 0 | 4.6565 | 0 | 0 | 559.9345 | 0 | 0 | 0 | 0 | 0 | 0 | 0 | 0 | 0 | 0
1 | 31 | 23 | 0 | 0 | 0 | 0 | 3.5894 | 0 | 0 | 561.1923 | 0 | 0 | 0 | 0 | 0 | 0 | 0 | 0 | 0 | 0
2 | 1 | 0 | 0 | 0 | 0 | 0 | 2.8839 | 0 | 0 | 560.8987 | 0 | 0 | 0 | 0 | 0 | 0 | 0 | 0 | 0 | 0
2 | 1 | 1 | 0 | 0 | 0 | 0 | 2.6613 | 0 | 0 | 560.8479 | 0 | 0 | 0 | 0 | 0 | 0 | 0 | 0 | 0 | 0
2 | 1 | 2 | 0 | 0 | 0 | 0 | 2.5624 | 0 | 0 | 558.4506 | 0 | 0 | 0 | 0 | 0 | 0 | 0 | 0 | 0 | 0
2 | 1 | 3 | 0 | 0 | 0 | 0 | 2.5047 | 0 | 0 | 542.6797 | 0 | 0 | 0 | 0 | 0 | 0 | 0 | 0 | 0 | 0
2 | 1 | 4 | 0 | 0 | 0 | 0 | 2.6778 | 0 | 0 | 539.2209 | 0 | 0 | 0 | 0 | 0 | 0 | 0 | 0 | 0 | 0
2 | 1 | 5 | 0 | 0 | 0 | 0 | 3.0735 | 0 | 0 | 544.0771 | 0 | 0 | 0 | 0 | 0 | 0 | 0 | 0 | 0 | 0
2 | 1 | 6 | 0 | 0 | 0 | 0 | 4.1701 | 0 | 0 | 544.1029 | 0 | 0 | 0 | 0 | 0 | 0 | 0 | 0 | 0 | 0
2 | 1 | 7 | 0 | 0 | 0 | 0 | 4.3432 | 0 | 0 | 547.0322 | 0 | 0 | 0 | 0 | 0 | 0 | 0 | 0 | 0 | 0
2 | 1 | 8 | 0 | 0 | 0 | 0 | 5.5057 | 0 | 0 | 552.6714 | 0 | 0 | 0 | 0 | 0 | 0 | 0 | 0 | 0 | 0
2 | 1 | 9 | 0 | 0 | 0 | 0 | 6.5775 | 0 | 0 | 560.2028 | 0 | 0 | 0 | 0 | 0 | 0 | 0 | 0 | 0 | 0
2 | 1 | 10 | 0 | 0 | 0 | 0 | 7.3031 | 0 | 0 | 559.4895 | 0 | 0 | 0 | 0 | 0 | 0 | 0 | 0 | 0 | 0
2 | 1 | 11 | 0 | 2.4062 | 2.4062 | 48 | 8.5233 | 18.489 | 18.489 | 558.7707 | 2.4062 | 0 | 1228.9942 | 0 | 0 | 0 | 2.4062 | 0 | 0 | 1228.9942
2 | 1 | 12 | 0 | 9.3989 | 9.3989 | 48 | 8.2265 | 34.524 | 34.524 | 556.2699 | 9.3989 | 0 | 4777.1603 | 0 | 0 | 0 | 9.3989 | 0 | 0 | 4777.1603
2 | 1 | 13 | 0 | 17.5383 | 17.5383 | 48 | 7.7235 | 34.1861 | 34.1861 | 554.3638 | 17.5383 | 0 | 8880.7458 | 0 | 0 | 0 | 17.5383 | 0 | 0 | 8880.7458
2 | 1 | 14 | 0 | 3.685 | 3.685 | 48 | 8.1605 | 12.1289 | 12.1289 | 549.7702 | 3.685 | 0 | 1849.0233 | 0 | 0 | 0 | 3.685 | 0 | 0 | 1849.0233
2 | 1 | 15 | 0 | 3.1083 | 3.1083 | 48 | 8.8118 | 0 | 0 | 549.8632 | 0 | 3.1083 | 0 | 0.35342 | 0 | 0 | 0 | 3.1083 | 0 | 0
2 | 1 | 16 | 0 | 0 | 0 | 0 | 10.1392 | 0 | 0 | 550.1118 | 0 | 0 | 0 | 0 | 0 | 0 | 0 | 0 | 0 | 0
2 | 1 | 17 | 0 | 0 | 0 | 0 | 9.5621 | 0 | 0 | 549.9154 | 0 | 0 | 0 | 0 | 0 | 0 | 0 | 0 | 0 | 0
2 | 1 | 18 | 0 | 0 | 0 | 0 | 10.2382 | 0 | 0 | 548.6063 | 0 | 0 | 0 | 0 | 0 | 0 | 0 | 0 | 0 | 0
2 | 1 | 19 | 0 | 0 | 0 | 0 | 9.6446 | 0 | 0 | 539.7107 | 0 | 0 | 0 | 0 | 0 | 0 | 0 | 0 | 0 | 0
2 | 1 | 20 | 0 | 0 | 0 | 0 | 7.2701 | 0 | 0 | 524.0968 | 0 | 0 | 0 | 0 | 0 | 0 | 0 | 0 | 0 | 0
2 | 1 | 21 | 0 | 0 | 0 | 0 | 6.3797 | 0 | 0 | 511.2429 | 0 | 0 | 0 | 0 | 0 | 0 | 0 | 0 | 0 | 0
2 | 1 | 22 | 0 | 0 | 0 | 0 | 4.5493 | 0 | 0 | 500.6864 | 0 | 0 | 0 | 0 | 0 | 0 | 0 | 0 | 0 | 0
2 | 1 | 23 | 0 | 0 | 0 | 0 | 3.5765 | 0 | 0 | 497.0232 | 0 | 0 | 0 | 0 | 0 | 0 | 0 | 0 | 0 | 0
2 | 2 | 0 | 0 | 0 | 0 | 0 | 3.527 | 0 | 0 | 488.9996 | 0 | 0 | 0 | 0 | 0 | 0 | 0 | 0 | 0 | 0
2 | 2 | 1 | 0 | 0 | 0 | 0 | 3.2384 | 0 | 0 | 484.7064 | 0 | 0 | 0 | 0 | 0 | 0 | 0 | 0 | 0 | 0
2 | 2 | 2 | 0 | 0 | 0 | 0 | 3.1807 | 0 | 0 | 483.9033 | 0 | 0 | 0 | 0 | 0 | 0 | 0 | 0 | 0 | 0
2 | 2 | 3 | 0 | 0 | 0 | 0 | 2.8345 | 0 | 0 | 478.917 | 0 | 0 | 0 | 0 | 0 | 0 | 0 | 0 | 0 | 0
2 | 2 | 4 | 0 | 0 | 0 | 0 | 2.7767 | 0 | 0 | 478.0001 | 0 | 0 | 0 | 0 | 0 | 0 | 0 | 0 | 0 | 0
2 | 2 | 5 | 0 | 0 | 0 | 0 | 3.0076 | 0 | 0 | 481.429 | 0 | 0 | 0 | 0 | 0 | 0 | 0 | 0 | 0 | 0
2 | 2 | 6 | 0 | 0 | 0 | 0 | 3.7414 | 0 | 0 | 488.6116 | 0 | 0 | 0 | 0 | 0 | 0 | 0 | 0 | 0 | 0
2 | 2 | 7 | 0 | 0 | 0 | 0 | 3.9887 | 0 | 0 | 487.3189 | 0 | 0 | 0 | 0 | 0 | 0 | 0 | 0 | 0 | 0
2 | 2 | 8 | 0 | 0.30731 | 0.30731 | 48 | 4.4669 | 0.1483 | 0.1483 | 478.5477 | 0.30731 | 0 | 132.311 | 0 | 0 | 0 | 0.30731 | 0 | 0 | 132.311
2 | 2 | 9 | 0 | 0 | 0 | 0 | 5.9015 | 0 | 0 | 469.9626 | 0 | 0 | 0 | 0 | 0 | 0 | 0 | 0 | 0 | 0
2 | 2 | 10 | 0 | 0 | 0 | 0 | 6.2477 | 0 | 0 | 462.5586 | 0 | 0 | 0 | 0 | 0 | 0 | 0 | 0 | 0 | 0
2 | 2 | 11 | 0 | 0 | 0 | 0 | 7.7977 | 0 | 0 | 456.3951 | 0 | 0 | 0 | 0 | 0 | 0 | 0 | 0 | 0 | 0
2 | 2 | 12 | 0 | 0 | 0 | 0 | 7.1464 | 0 | 0 | 452.5583 | 0 | 0 | 0 | 0 | 0 | 0 | 0 | 0 | 0 | 0
2 | 2 | 13 | 0.92917 | 3.6967 | 4.6259 | 40.5681 | 6.7012 | 4.6144 | 4.6144 | 450.9414 | 4.6259 | 0 | 1898.3494 | 0 | 0 | 0 | 4.6259 | 0 | 0 | 1898.3494
2 | 2 | 14 | 0 | 3.3042 | 3.3042 | 48 | 6.5446 | 3.0666 | 3.0666 | 450.8217 | 3.3042 | 0 | 1330.9901 | 0 | 0 | 0 | 3.3042 | 0 | 0 | 1330.9901
2 | 2 | 15 | 0 | 1.5217 | 1.5217 | 48 | 6.6105 | 1.4549 | 1.4549 | 459.3486 | 1.5217 | 0 | 625.9354 | 0 | 0 | 0 | 1.5217 | 0 | 0 | 625.9354
2 | 2 | 16 | 0 | 0 | 0 | 0 | 6.2725 | 0 | 0 | 455.1159 | 0 | 0 | 0 | 0 | 0 | 0 | 0 | 0 | 0 | 0
2 | 2 | 17 | 0 | 0 | 0 | 0 | 6.4374 | 0 | 0 | 458.15 | 0 | 0 | 0 | 0 | 0 | 0 | 0 | 0 | 0 | 0
2 | 2 | 18 | 0 | 0 | 0 | 0 | 5.9922 | 0 | 0 | 448.2961 | 0 | 0 | 0 | 0 | 0 | 0 | 0 | 0 | 0 | 0
2 | 2 | 19 | 0 | 0 | 0 | 0 | 6.66 | 0 | 0 | 454.6403 | 0 | 0 | 0 | 0 | 0 | 0 | 0 | 0 | 0 | 0
2 | 2 | 20 | 0 | 0 | 0 | 0 | 6.2477 | 0 | 0 | 444.2704 | 0 | 0 | 0 | 0 | 0 | 0 | 0 | 0 | 0 | 0
2 | 2 | 21 | 0 | 0 | 0 | 0 | 5.4892 | 0 | 0 | 425.0362 | 0 | 0 | 0 | 0 | 0 | 0 | 0 | 0 | 0 | 0
2 | 2 | 22 | 0 | 0 | 0 | 0 | 3.9227 | 0 | 0 | 419.5882 | 0 | 0 | 0 | 0 | 0 | 0 | 0 | 0 | 0 | 0
2 | 2 | 23 | 0 | 0 | 0 | 0 | 3.6106 | 0 | 0 | 417.7216 | 0 | 0 | 0 | 0 | 0 | 0 | 0 | 0 | 0 | 0
2 | 3 | 0 | 0 | 0 | 0 | 0 | 2.8922 | 0 | 0 | 415.4866 | 0 | 0 | 0 | 0 | 0 | 0 | 0 | 0 | 0 | 0
2 | 3 | 1 | 0 | 0 | 0 | 0 | 2.4882 | 0 | 0 | 417.144 | 0 | 0 | 0 | 0 | 0 | 0 | 0 | 0 | 0 | 0
2 | 3 | 2 | 0 | 0 | 0 | 0 | 2.4057 | 0 | 0 | 420.5145 | 0 | 0 | 0 | 0 | 0 | 0 | 0 | 0 | 0 | 0
2 | 3 | 3 | 0 | 0 | 0 | 0 | 2.3727 | 0 | 0 | 426.6162 | 0 | 0 | 0 | 0 | 0 | 0 | 0 | 0 | 0 | 0
2 | 3 | 4 | 0 | 0 | 0 | 0 | 2.3315 | 0 | 0 | 431.1208 | 0 | 0 | 0 | 0 | 0 | 0 | 0 | 0 | 0 | 0
2 | 3 | 5 | 0 | 0 | 0 | 0 | 2.4717 | 0 | 0 | 434.6017 | 0 | 0 | 0 | 0 | 0 | 0 | 0 | 0 | 0 | 0
2 | 3 | 6 | 0 | 1.6633 | 1.6633 | 48 | 3.9557 | 0.71791 | 0.71791 | 430.9534 | 1.6633 | 0 | 636.9791 | 0 | 0 | 0 | 1.6633 | 0 | 0 | 636.9791
2 | 3 | 7 | 0 | 0 | 0 | 0 | 5.4892 | 0 | 0 | 430.2397 | 0 | 0 | 0 | 0 | 0 | 0 | 0 | 0 | 0 | 0
2 | 3 | 8 | 0 | 0.23988 | 0.23988 | 48 | 6.1571 | 0.18992 | 0.18992 | 425.0809 | 0.23988 | 0 | 90.4525 | 0 | 0 | 0 | 0.23988 | 0 | 0 | 90.4525
2 | 3 | 9 | 0 | 4.8764 | 4.8764 | 48 | 6.5858 | 4.6102 | 4.6102 | 416.3322 | 4.8764 | 0 | 1796.1447 | 0 | 0 | 0 | 4.8764 | 0 | 0 | 1796.1447
2 | 3 | 10 | 0 | 1.1239 | 1.1239 | 48 | 6.7424 | 1.1436 | 1.1436 | 412.6834 | 1.1239 | 0 | 409.8532 | 0 | 0 | 0 | 1.1239 | 0 | 0 | 409.8532
2 | 3 | 11 | 0 | 5.2042 | 5.2042 | 48 | 6.4951 | 4.7261 | 4.7261 | 411.0853 | 5.2042 | 0 | 1889.5812 | 0 | 0 | 0 | 5.2042 | 0 | 0 | 1889.5812
2 | 3 | 12 | 0 | 41.0812 | 41.0812 | 48 | 7.1217 | 51.2763 | 51.2763 | 408.9799 | 41.0812 | 0 | 14829.5017 | 0 | 0 | 0 | 41.0812 | 0 | 0 | 14829.5017
2 | 3 | 13 | 0 | 31.3681 | 31.3681 | 48 | 7.4185 | 47.5943 | 47.5943 | 411.5412 | 31.3681 | 0 | 11403.5813 | 0 | 0 | 0 | 31.3681 | 0 | 0 | 11403.5813
2 | 3 | 14 | 0 | 34.4092 | 34.4092 | 48 | 7.4844 | 54.8359 | 54.8359 | 417.0862 | 34.4092 | 0 | 12699.975 | 0 | 0 | 0 | 34.4092 | 0 | 0 | 12699.975
2 | 3 | 15 | 0 | 1.9157 | 1.9157 | 48 | 6.6847 | 1.896 | 1.896 | 440.4911 | 1.9157 | 0 | 751.8888 | 0 | 0 | 0 | 1.9157 | 0 | 0 | 751.8888
2 | 3 | 16 | 0 | 0 | 0 | 0 | 6.5858 | 0 | 0 | 429.0115 | 0 | 0 | 0 | 0 | 0 | 0 | 0 | 0 | 0 | 0
2 | 3 | 17 | 0 | 0 | 0 | 0 | 6.5363 | 0 | 0 | 430.3491 | 0 | 0 | 0 | 0 | 0 | 0 | 0 | 0 | 0 | 0
2 | 3 | 18 | 0 | 0 | 0 | 0 | 6.2065 | 0 | 0 | 421.8395 | 0 | 0 | 0 | 0 | 0 | 0 | 0 | 0 | 0 | 0
2 | 3 | 19 | 0 | 0 | 0 | 0 | 6.2148 | 0 | 0 | 410.4635 | 0 | 0 | 0 | 0 | 0 | 0 | 0 | 0 | 0 | 0
2 | 3 | 20 | 0 | 0 | 0 | 0 | 5.5717 | 0 | 0 | 395.1837 | 0 | 0 | 0 | 0 | 0 | 0 | 0 | 0 | 0 | 0
2 | 3 | 21 | 0 | 0 | 0 | 0 | 4.9451 | 0 | 0 | 388.9583 | 0 | 0 | 0 | 0 | 0 | 0 | 0 | 0 | 0 | 0
2 | 3 | 22 | 0 | 0 | 0 | 0 | 4.0794 | 0 | 0 | 392.8549 | 0 | 0 | 0 | 0 | 0 | 0 | 0 | 0 | 0 | 0
2 | 3 | 23 | 0 | 0 | 0 | 0 | 3.4775 | 0 | 0 | 392.1823 | 0 | 0 | 0 | 0 | 0 | 0 | 0 | 0 | 0 | 0
2 | 4 | 0 | 0 | 0 | 0 | 0 | 3.0158 | 0 | 0 | 395.5484 | 0 | 0 | 0 | 0 | 0 | 0 | 0 | 0 | 0 | 0
2 | 4 | 1 | 0 | 0 | 0 | 0 | 2.8097 | 0 | 0 | 401.7054 | 0 | 0 | 0 | 0 | 0 | 0 | 0 | 0 | 0 | 0
2 | 4 | 2 | 0 | 0 | 0 | 0 | 2.7438 | 0 | 0 | 417.203 | 0 | 0 | 0 | 0 | 0 | 0 | 0 | 0 | 0 | 0
2 | 4 | 3 | 0 | 0 | 0 | 0 | 2.7355 | 0 | 0 | 423.5475 | 0 | 0 | 0 | 0 | 0 | 0 | 0 | 0 | 0 | 0
2 | 4 | 4 | 0 | 0 | 0 | 0 | 2.7355 | 0 | 0 | 439.6911 | 0 | 0 | 0 | 0 | 0 | 0 | 0 | 0 | 0 | 0
2 | 4 | 5 | 0 | 0 | 0 | 0 | 2.7438 | 0 | 0 | 439.8165 | 0 | 0 | 0 | 0 | 0 | 0 | 0 | 0 | 0 | 0
2 | 4 | 6 | 0 | 0 | 0 | 0 | 3.8073 | 0 | 0 | 438.5191 | 0 | 0 | 0 | 0 | 0 | 0 | 0 | 0 | 0 | 0
2 | 4 | 7 | 0 | 0 | 0 | 0 | 5.3079 | 0 | 0 | 433.7984 | 0 | 0 | 0 | 0 | 0 | 0 | 0 | 0 | 0 | 0
2 | 4 | 8 | 0 | 0.3204 | 0.3204 | 48 | 5.9097 | 0.23194 | 0.23194 | 423.4987 | 0.3204 | 0 | 120.3116 | 0 | 0 | 0 | 0.3204 | 0 | 0 | 120.3116
2 | 4 | 9 | 0 | 40.2842 | 40.2842 | 48 | 6.4621 | 36.0661 | 36.0661 | 424.022 | 40.2842 | 0 | 15147.7453 | 0 | 0 | 0 | 40.2842 | 0 | 0 | 15147.7453
2 | 4 | 10 | 0 | 21.4128 | 21.4128 | 48 | 6.3137 | 18.0242 | 18.0242 | 423.6912 | 21.4128 | 0 | 8044.6003 | 0 | 0 | 0 | 21.4128 | 0 | 0 | 8044.6003
2 | 4 | 11 | 0 | 4.4787 | 4.4787 | 48 | 6.4786 | 4.0383 | 4.0383 | 422.9632 | 4.4787 | 0 | 1679.366 | 0 | 0 | 0 | 4.4787 | 0 | 0 | 1679.366
2 | 4 | 12 | 0 | 18.4112 | 18.4112 | 48 | 7.1794 | 23.8011 | 23.8011 | 420.086 | 18.4112 | 0 | 6850.548 | 0 | 0 | 0 | 18.4112 | 0 | 0 | 6850.548
2 | 4 | 13 | 0 | 93.7282 | 93.7282 | 48 | 7.5009 | 151.2721 | 151.2721 | 415.9086 | 93.7282 | 0 | 34483.4097 | 0 | 0 | 0 | 93.7282 | 0 | 0 | 34483.4097
2 | 4 | 14 | 0 | 8.7842 | 8.7842 | 48 | 7.7648 | 17.8075 | 17.8075 | 418.5984 | 8.7842 | 0 | 3255.4134 | 0 | 0 | 0 | 8.7842 | 0 | 0 | 3255.4134
2 | 4 | 15 | 0 | 5.8318 | 5.8318 | 48 | 7.6411 | 10.5554 | 10.5554 | 436.0219 | 5.8318 | 0 | 2262.8681 | 0 | 0 | 0 | 5.8318 | 0 | 0 | 2262.8681
2 | 4 | 16 | 0 | 0 | 0 | 0 | 8.3914 | 0 | 0 | 440.5822 | 0 | 0 | 0 | 0 | 0 | 0 | 0 | 0 | 0 | 0
2 | 4 | 17 | 0 | 0 | 0 | 0 | 7.9049 | 0 | 0 | 441.8765 | 0 | 0 | 0 | 0 | 0 | 0 | 0 | 0 | 0 | 0
2 | 4 | 18 | 0 | 0 | 0 | 0 | 8.2594 | 0 | 0 | 425.7906 | 0 | 0 | 0 | 0 | 0 | 0 | 0 | 0 | 0 | 0
2 | 4 | 19 | 0 | 0 | 0 | 0 | 6.9321 | 0 | 0 | 415.1883 | 0 | 0 | 0 | 0 | 0 | 0 | 0 | 0 | 0 | 0
2 | 4 | 20 | 0 | 0 | 0 | 0 | 10.0073 | 0 | 0 | 414.5513 | 0 | 0 | 0 | 0 | 0 | 0 | 0 | 0 | 0 | 0
2 | 4 | 21 | 0 | 0 | 0 | 0 | 7.9956 | 0 | 0 | 409.863 | 0 | 0 | 0 | 0 | 0 | 0 | 0 | 0 | 0 | 0
2 | 4 | 22 | 0 | 0 | 0 | 0 | 4.4504 | 0 | 0 | 403.9761 | 0 | 0 | 0 | 0 | 0 | 0 | 0 | 0 | 0 | 0
2 | 4 | 23 | 0 | 0 | 0 | 0 | 3.8156 | 0 | 0 | 402.7815 | 0 | 0 | 0 | 0 | 0 | 0 | 0 | 0 | 0 | 0
2 | 5 | 0 | 0 | 0 | 0 | 0 | 2.381 | 0 | 0 | 407.2991 | 0 | 0 | 0 | 0 | 0 | 0 | 0 | 0 | 0 | 0
2 | 5 | 1 | 0 | 0 | 0 | 0 | 2.2738 | 0 | 0 | 418.1084 | 0 | 0 | 0 | 0 | 0 | 0 | 0 | 0 | 0 | 0
2 | 5 | 2 | 0 | 0 | 0 | 0 | 2.2656 | 0 | 0 | 423.7947 | 0 | 0 | 0 | 0 | 0 | 0 | 0 | 0 | 0 | 0
2 | 5 | 3 | 0 | 0 | 0 | 0 | 2.3975 | 0 | 0 | 446.4268 | 0 | 0 | 0 | 0 | 0 | 0 | 0 | 0 | 0 | 0
2 | 5 | 4 | 0 | 0 | 0 | 0 | 2.414 | 0 | 0 | 455.8095 | 0 | 0 | 0 | 0 | 0 | 0 | 0 | 0 | 0 | 0
2 | 5 | 5 | 0 | 0 | 0 | 0 | 2.8345 | 0 | 0 | 465.3979 | 0 | 0 | 0 | 0 | 0 | 0 | 0 | 0 | 0 | 0
2 | 5 | 6 | 0 | 0 | 0 | 0 | 3.5435 | 0 | 0 | 473.791 | 0 | 0 | 0 | 0 | 0 | 0 | 0 | 0 | 0 | 0
2 | 5 | 7 | 0 | 0 | 0 | 0 | 4.2031 | 0 | 0 | 468.4425 | 0 | 0 | 0 | 0 | 0 | 0 | 0 | 0 | 0 | 0
2 | 5 | 8 | 9.75 | 358.8262 | 368.5762 | 47.0212 | 4.1783 | 166.7505 | 166.7505 | 462.4931 | 368.5762 | 0 | 153133.0258 | 0 | 0 | 0 | 368.5762 | 0 | 0 | 153133.0258
2 | 5 | 9 | 15.435 | 467.045 | 482.48 | 46.8163 | 5.6706 | 322.5368 | 288 | 460.8546 | 430.8167 | 51.6633 | 178374.5876 | 5.8741 | 0 | 0 | 430.8167 | 51.6633 | 0 | 178374.5876
2 | 5 | 10 | 15.26 | 529.3288 | 544.5888 | 46.9632 | 7.7153 | 1053.422 | 288 | 459.84 | 148.8877 | 395.7011 | 61472.2745 | 44.9911 | 0 | 0 | 148.8877 | 395.7011 | 0 | 61472.2745
2 | 5 | 11 | 14.8152 | 303.4574 | 318.2725 | 46.2777 | 8.6634 | 5049.0234 | 288 | 454.0352 | 18.1545 | 300.118 | 7402.6322 | 34.1233 | 0 | 0 | 18.1545 | 300.118 | 0 | 7402.6322
2 | 5 | 12 | 64.2085 | 424.1149 | 488.3235 | 43.135 | 9.0344 | 0 | 0 | 448.1621 | 0 | 488.3235 | 0 | 55.5222 | 0 | 0 | 0 | 488.3235 | 0 | 0
2 | 5 | 13 | 12.15 | 244.9053 | 257.0553 | 46.2512 | 8.8201 | 0 | 0 | 443.8385 | 0 | 257.0553 | 0 | 29.2271 | 0 | 0 | 0 | 257.0553 | 0 | 0
2 | 5 | 14 | 12.23 | 116.1875 | 128.4175 | 44.4763 | 8.7294 | 4082.1402 | 288 | 442.6986 | 9.06 | 119.3575 | 3607.8998 | 13.5709 | 0 | 0 | 9.06 | 119.3575 | 0 | 3607.8998
2 | 5 | 15 | 11.5325 | 175.734 | 187.2665 | 45.7214 | 9.8919 | 0 | 0 | 446.0061 | 0 | 187.2665 | 0 | 21.2921 | 0 | 0 | 0 | 187.2665 | 0 | 0
2 | 5 | 16 | 0 | 0 | 0 | 0 | 11.1946 | 0 | 0 | 458.7155 | 0 | 0 | 0 | 0 | 0 | 0 | 0 | 0 | 0 | 0
2 | 5 | 17 | 0 | 0 | 0 | 0 | 10.9555 | 0 | 0 | 460.3871 | 0 | 0 | 0 | 0 | 0 | 0 | 0 | 0 | 0 | 0
2 | 5 | 18 | 0 | 0 | 0 | 0 | 11.4749 | 0 | 0 | 450.2002 | 0 | 0 | 0 | 0 | 0 | 0 | 0 | 0 | 0 | 0
2 | 5 | 19 | 0 | 0 | 0 | 0 | 11.4089 | 0 | 0 | 444.6439 | 0 | 0 | 0 | 0 | 0 | 0 | 0 | 0 | 0 | 0
2 | 5 | 20 | 0 | 0 | 0 | 0 | 11.9696 | 0 | 0 | 427.8176 | 0 | 0 | 0 | 0 | 0 | 0 | 0 | 0 | 0 | 0
2 | 5 | 21 | 0 | 0 | 0 | 0 | 8.0781 | 0 | 0 | 419.6953 | 0 | 0 | 0 | 0 | 0 | 0 | 0 | 0 | 0 | 0
2 | 5 | 22 | 0 | 0 | 0 | 0 | 4.368 | 0 | 0 | 411.5682 | 0 | 0 | 0 | 0 | 0 | 0 | 0 | 0 | 0 | 0
2 | 5 | 23 | 0 | 0 | 0 | 0 | 2.724 | 0 | 0 | 409.3349 | 0 | 0 | 0 | 0 | 0 | 0 | 0 | 0 | 0 | 0
2 | 6 | 0 | 0 | 0 | 0 | 0 | 2.6283 | 0 | 0 | 408.4462 | 0 | 0 | 0 | 0 | 0 | 0 | 0 | 0 | 0 | 0
2 | 6 | 1 | 0 | 0 | 0 | 0 | 2.5212 | 0 | 0 | 403.8666 | 0 | 0 | 0 | 0 | 0 | 0 | 0 | 0 | 0 | 0
2 | 6 | 2 | 0 | 0 | 0 | 0 | 2.4222 | 0 | 0 | 406.0829 | 0 | 0 | 0 | 0 | 0 | 0 | 0 | 0 | 0 | 0
2 | 6 | 3 | 0 | 0 | 0 | 0 | 2.5047 | 0 | 0 | 427.6109 | 0 | 0 | 0 | 0 | 0 | 0 | 0 | 0 | 0 | 0
2 | 6 | 4 | 0 | 0 | 0 | 0 | 2.7438 | 0 | 0 | 450.9913 | 0 | 0 | 0 | 0 | 0 | 0 | 0 | 0 | 0 | 0
2 | 6 | 5 | 0 | 0 | 0 | 0 | 2.9829 | 0 | 0 | 447.9739 | 0 | 0 | 0 | 0 | 0 | 0 | 0 | 0 | 0 | 0
2 | 6 | 6 | 0 | 0 | 0 | 0 | 3.8156 | 0 | 0 | 446.4335 | 0 | 0 | 0 | 0 | 0 | 0 | 0 | 0 | 0 | 0
2 | 6 | 7 | 0 | 0 | 0 | 0 | 4.1618 | 0 | 0 | 444.9293 | 0 | 0 | 0 | 0 | 0 | 0 | 0 | 0 | 0 | 0
2 | 6 | 8 | 15.2135 | 486.9575 | 502.171 | 46.8791 | 4.8132 | 263.4124 | 263.4124 | 446.2899 | 502.171 | 0 | 200572.5144 | 0 | 0 | 0 | 502.171 | 0 | 0 | 200572.5144
2 | 6 | 9 | 34.4225 | 1698.4311 | 1732.8536 | 47.265 | 5.6954 | 1167.6522 | 288 | 445.9179 | 427.4063 | 1305.4474 | 170386.7455 | 148.4289 | 0 | 0 | 427.4063 | 1305.4474 | 0 | 170386.7455
2 | 6 | 10 | 28.1194 | 1460.9346 | 1489.054 | 47.3013 | 7.8307 | 3225.088 | 288 | 448.327 | 132.9724 | 1356.0816 | 53325.3304 | 154.186 | 0 | 0 | 132.9724 | 1356.0816 | 0 | 53325.3304
2 | 6 | 11 | 10.3117 | 1027.4883 | 1037.8 | 47.6324 | 8.8448 | 0 | 0 | 452.3147 | 0 | 1037.8 | 0 | 117.9975 | 0 | 0 | 0 | 1037.8 | 0 | 0
2 | 6 | 12 | 3.0401 | 743.2427 | 746.2829 | 47.8493 | 8.919 | 0 | 0 | 452.1013 | 0 | 746.2829 | 0 | 84.8521 | 0 | 0 | 0 | 746.2829 | 0 | 0
2 | 6 | 13 | 22.7026 | 1453.0803 | 1475.7829 | 47.4308 | 8.9932 | 0 | 0 | 455.2565 | 0 | 1475.7829 | 0 | 167.796 | 0 | 0 | 0 | 1475.7829 | 0 | 0
2 | 6 | 14 | 1.9989 | 421.245 | 423.2439 | 47.8253 | 8.6717 | 7162.7976 | 288 | 458.6984 | 17.0177 | 406.2262 | 6992.1098 | 46.1878 | 0 | 0 | 17.0177 | 406.2262 | 0 | 6992.1098
2 | 6 | 15 | 2.7821 | 387.7066 | 390.4887 | 47.7364 | 9.7105 | 0 | 0 | 464.1935 | 0 | 390.4887 | 0 | 44.3984 | 0 | 0 | 0 | 390.4887 | 0 | 0
2 | 6 | 16 | 0 | 12.6585 | 12.6585 | 48 | 10.2547 | 0 | 0 | 461.8179 | 0 | 12.6585 | 0 | 1.4393 | 0 | 0 | 0 | 12.6585 | 0 | 0
2 | 6 | 17 | 0 | 0 | 0 | 0 | 10.2711 | 0 | 0 | 460.9443 | 0 | 0 | 0 | 0 | 0 | 0 | 0 | 0 | 0 | 0
2 | 6 | 18 | 0 | 0 | 0 | 0 | 10.6339 | 0 | 0 | 459.6971 | 0 | 0 | 0 | 0 | 0 | 0 | 0 | 0 | 0 | 0
2 | 6 | 19 | 0 | 0 | 0 | 0 | 11.7717 | 0 | 0 | 448.9988 | 0 | 0 | 0 | 0 | 0 | 0 | 0 | 0 | 0 | 0
2 | 6 | 20 | 0 | 0 | 0 | 0 | 11.3759 | 0 | 0 | 428.2617 | 0 | 0 | 0 | 0 | 0 | 0 | 0 | 0 | 0 | 0
2 | 6 | 21 | 0 | 0 | 0 | 0 | 8.6717 | 0 | 0 | 416.6829 | 0 | 0 | 0 | 0 | 0 | 0 | 0 | 0 | 0 | 0
2 | 6 | 22 | 0 | 0 | 0 | 0 | 5.1265 | 0 | 0 | 415.8076 | 0 | 0 | 0 | 0 | 0 | 0 | 0 | 0 | 0 | 0
2 | 6 | 23 | 0 | 0 | 0 | 0 | 3.6507 | 0 | 0 | 422.1835 | 0 | 0 | 0 | 0 | 0 | 0 | 0 | 0 | 0 | 0
2 | 7 | 0 | 0 | 0 | 0 | 0 | 2.9993 | 0 | 0 | 408.8405 | 0 | 0 | 0 | 0 | 0 | 0 | 0 | 0 | 0 | 0
2 | 7 | 1 | 0 | 0 | 0 | 0 | 2.6943 | 0 | 0 | 422.5313 | 0 | 0 | 0 | 0 | 0 | 0 | 0 | 0 | 0 | 0
2 | 7 | 2 | 0 | 0 | 0 | 0 | 2.5871 | 0 | 0 | 420.4444 | 0 | 0 | 0 | 0 | 0 | 0 | 0 | 0 | 0 | 0
2 | 7 | 3 | 0 | 0 | 0 | 0 | 2.6201 | 0 | 0 | 429.9734 | 0 | 0 | 0 | 0 | 0 | 0 | 0 | 0 | 0 | 0
2 | 7 | 4 | 0 | 0 | 0 | 0 | 2.6448 | 0 | 0 | 450.3893 | 0 | 0 | 0 | 0 | 0 | 0 | 0 | 0 | 0 | 0
2 | 7 | 5 | 0 | 0 | 0 | 0 | 3.2137 | 0 | 0 | 448.2483 | 0 | 0 | 0 | 0 | 0 | 0 | 0 | 0 | 0 | 0
2 | 7 | 6 | 0 | 0 | 0 | 0 | 4.335 | 0 | 0 | 451.214 | 0 | 0 | 0 | 0 | 0 | 0 | 0 | 0 | 0 | 0
2 | 7 | 7 | 0 | 0 | 0 | 0 | 4.5741 | 0 | 0 | 453.2316 | 0 | 0 | 0 | 0 | 0 | 0 | 0 | 0 | 0 | 0
2 | 7 | 8 | 0 | 14.969 | 14.969 | 48 | 5.5057 | 9.5051 | 9.5051 | 454.4097 | 14.969 | 0 | 6083.5365 | 0 | 0 | 0 | 14.969 | 0 | 0 | 6083.5365
2 | 7 | 9 | 0 | 111.7175 | 111.7175 | 48 | 6.594 | 106.0141 | 106.0141 | 448.9286 | 111.7175 | 0 | 44790.7329 | 0 | 0 | 0 | 111.7175 | 0 | 0 | 44790.7329
2 | 7 | 10 | 0.44167 | 248.5954 | 249.0371 | 47.9344 | 7.7813 | 513.0626 | 288 | 432.7597 | 139.7932 | 109.2438 | 53795.9712 | 12.421 | 0 | 0 | 139.7932 | 109.2438 | 0 | 53795.9712
2 | 7 | 11 | 0.65083 | 498.577 | 499.2278 | 47.9518 | 8.3996 | 2636.5522 | 288 | 425.0211 | 54.5324 | 444.6954 | 20562.5102 | 50.5617 | 0 | 0 | 54.5324 | 444.6954 | 0 | 20562.5102
2 | 7 | 12 | 0 | 437.242 | 437.242 | 48 | 9.0674 | 0 | 0 | 418.3155 | 0 | 437.242 | 0 | 49.7143 | 0 | 0 | 0 | 437.242 | 0 | 0
2 | 7 | 13 | 0 | 351.1861 | 351.1861 | 48 | 8.8696 | 0 | 0 | 418.6711 | 0 | 351.1861 | 0 | 39.9297 | 0 | 0 | 0 | 351.1861 | 0 | 0
2 | 7 | 14 | 0 | 454.1063 | 454.1063 | 48 | 9.4549 | 0 | 0 | 419.3423 | 0 | 454.1063 | 0 | 51.6317 | 0 | 0 | 0 | 454.1063 | 0 | 0
2 | 7 | 15 | 0 | 178.5865 | 178.5865 | 48 | 10.3866 | 0 | 0 | 419.9944 | 0 | 178.5865 | 0 | 20.3052 | 0 | 0 | 0 | 178.5865 | 0 | 0
2 | 7 | 16 | 0.47808 | 1.1356 | 1.6137 | 37.038 | 10.9967 | 0 | 0 | 430.4231 | 0 | 1.6137 | 0 | 0.18347 | 0 | 0 | 0 | 1.6137 | 0 | 0
2 | 7 | 17 | 0 | 0 | 0 | 0 | 10.8977 | 0 | 0 | 428.0307 | 0 | 0 | 0 | 0 | 0 | 0 | 0 | 0 | 0 | 0
2 | 7 | 18 | 0 | 0 | 0 | 0 | 11.6233 | 0 | 0 | 423.287 | 0 | 0 | 0 | 0 | 0 | 0 | 0 | 0 | 0 | 0
2 | 7 | 19 | 0 | 0 | 0 | 0 | 11.8624 | 0 | 0 | 405.779 | 0 | 0 | 0 | 0 | 0 | 0 | 0 | 0 | 0 | 0
2 | 7 | 20 | 0 | 0 | 0 | 0 | 11.3594 | 0 | 0 | 389.3323 | 0 | 0 | 0 | 0 | 0 | 0 | 0 | 0 | 0 | 0
2 | 7 | 21 | 0 | 0 | 0 | 0 | 9.1004 | 0 | 0 | 370.4957 | 0 | 0 | 0 | 0 | 0 | 0 | 0 | 0 | 0 | 0
2 | 7 | 22 | 0 | 0 | 0 | 0 | 4.6565 | 0 | 0 | 364.9789 | 0 | 0 | 0 | 0 | 0 | 0 | 0 | 0 | 0 | 0
2 | 7 | 23 | 0 | 0 | 0 | 0 | 3.5894 | 0 | 0 | 363.9195 | 0 | 0 | 0 | 0 | 0 | 0 | 0 | 0 | 0 | 0
2 | 8 | 0 | 0 | 0 | 0 | 0 | 2.8839 | 0 | 0 | 364.697 | 0 | 0 | 0 | 0 | 0 | 0 | 0 | 0 | 0 | 0
2 | 8 | 1 | 0 | 0 | 0 | 0 | 2.6613 | 0 | 0 | 369.9684 | 0 | 0 | 0 | 0 | 0 | 0 | 0 | 0 | 0 | 0
2 | 8 | 2 | 0 | 0 | 0 | 0 | 2.5624 | 0 | 0 | 383.6147 | 0 | 0 | 0 | 0 | 0 | 0 | 0 | 0 | 0 | 0
2 | 8 | 3 | 0 | 0 | 0 | 0 | 2.5047 | 0 | 0 | 410.0898 | 0 | 0 | 0 | 0 | 0 | 0 | 0 | 0 | 0 | 0
2 | 8 | 4 | 0 | 0 | 0 | 0 | 2.6778 | 0 | 0 | 433.1811 | 0 | 0 | 0 | 0 | 0 | 0 | 0 | 0 | 0 | 0
2 | 8 | 5 | 0 | 0 | 0 | 0 | 3.0735 | 0 | 0 | 431.8257 | 0 | 0 | 0 | 0 | 0 | 0 | 0 | 0 | 0 | 0
2 | 8 | 6 | 0 | 0 | 0 | 0 | 4.1701 | 0 | 0 | 436.961 | 0 | 0 | 0 | 0 | 0 | 0 | 0 | 0 | 0 | 0
2 | 8 | 7 | 0 | 0 | 0 | 0 | 4.3432 | 0 | 0 | 438.0207 | 0 | 0 | 0 | 0 | 0 | 0 | 0 | 0 | 0 | 0
2 | 8 | 8 | 0.1225 | 15.9713 | 16.0938 | 47.7184 | 5.5057 | 10.2194 | 10.2194 | 437.485 | 16.0938 | 0 | 6272.8398 | 0 | 0 | 0 | 16.0938 | 0 | 0 | 6272.8398
2 | 8 | 9 | 0 | 191.1209 | 191.1209 | 48 | 6.5775 | 180.0152 | 180.0152 | 427.6482 | 191.1209 | 0 | 72558.7018 | 0 | 0 | 0 | 191.1209 | 0 | 0 | 72558.7018
2 | 8 | 10 | 0 | 442.595 | 442.595 | 48 | 7.3031 | 619.591 | 288 | 420.3127 | 205.7282 | 236.8668 | 76595.2264 | 26.9317 | 0 | 0 | 205.7282 | 236.8668 | 0 | 76595.2264
2 | 8 | 11 | 0 | 403.4167 | 403.4167 | 48 | 8.5233 | 3099.8708 | 288 | 419.6892 | 37.4803 | 365.9364 | 13931.0124 | 41.6068 | 0 | 0 | 37.4803 | 365.9364 | 0 | 13931.0124
2 | 8 | 12 | 0 | 470.8647 | 470.8647 | 48 | 8.2265 | 1729.5868 | 288 | 416.6809 | 78.4055 | 392.4592 | 28906.5887 | 44.6225 | 0 | 0 | 78.4055 | 392.4592 | 0 | 28906.5887
2 | 8 | 13 | 0 | 633.8675 | 633.8675 | 48 | 7.7235 | 1235.5516 | 288 | 419.6862 | 147.7509 | 486.1167 | 54916.9732 | 55.2713 | 0 | 0 | 147.7509 | 486.1167 | 0 | 54916.9732
2 | 8 | 14 | 0 | 568.8437 | 568.8437 | 48 | 8.1605 | 1872.3099 | 288 | 417.7938 | 87.4999 | 481.3438 | 32356.9361 | 54.7286 | 0 | 0 | 87.4999 | 481.3438 | 0 | 32356.9361
2 | 8 | 15 | 0 | 351.5172 | 351.5172 | 48 | 8.8118 | 0 | 0 | 428.6112 | 0 | 351.5172 | 0 | 39.9674 | 0 | 0 | 0 | 351.5172 | 0 | 0
2 | 8 | 16 | 0 | 26.4345 | 26.4345 | 48 | 10.1392 | 0 | 0 | 437.2412 | 0 | 26.4345 | 0 | 3.0056 | 0 | 0 | 0 | 26.4345 | 0 | 0
2 | 8 | 17 | 0 | 0 | 0 | 0 | 9.5621 | 0 | 0 | 449.5583 | 0 | 0 | 0 | 0 | 0 | 0 | 0 | 0 | 0 | 0
2 | 8 | 18 | 0 | 0 | 0 | 0 | 10.2382 | 0 | 0 | 454.6467 | 0 | 0 | 0 | 0 | 0 | 0 | 0 | 0 | 0 | 0
2 | 8 | 19 | 0 | 0 | 0 | 0 | 9.6446 | 0 | 0 | 454.7195 | 0 | 0 | 0 | 0 | 0 | 0 | 0 | 0 | 0 | 0
2 | 8 | 20 | 0 | 0 | 0 | 0 | 7.2701 | 0 | 0 | 447.0029 | 0 | 0 | 0 | 0 | 0 | 0 | 0 | 0 | 0 | 0
2 | 8 | 21 | 0 | 0 | 0 | 0 | 6.3797 | 0 | 0 | 440.4691 | 0 | 0 | 0 | 0 | 0 | 0 | 0 | 0 | 0 | 0
2 | 8 | 22 | 0 | 0 | 0 | 0 | 4.5493 | 0 | 0 | 434.3968 | 0 | 0 | 0 | 0 | 0 | 0 | 0 | 0 | 0 | 0
2 | 8 | 23 | 0 | 0 | 0 | 0 | 3.5765 | 0 | 0 | 435.2065 | 0 | 0 | 0 | 0 | 0 | 0 | 0 | 0 | 0 | 0
2 | 9 | 0 | 0 | 0 | 0 | 0 | 3.527 | 0 | 0 | 440.3991 | 0 | 0 | 0 | 0 | 0 | 0 | 0 | 0 | 0 | 0
2 | 9 | 1 | 0 | 0 | 0 | 0 | 3.2384 | 0 | 0 | 446.5653 | 0 | 0 | 0 | 0 | 0 | 0 | 0 | 0 | 0 | 0
2 | 9 | 2 | 0 | 0 | 0 | 0 | 3.1807 | 0 | 0 | 453.0209 | 0 | 0 | 0 | 0 | 0 | 0 | 0 | 0 | 0 | 0
2 | 9 | 3 | 0 | 0 | 0 | 0 | 2.8345 | 0 | 0 | 458.9674 | 0 | 0 | 0 | 0 | 0 | 0 | 0 | 0 | 0 | 0
2 | 9 | 4 | 0 | 0 | 0 | 0 | 2.7767 | 0 | 0 | 452.7878 | 0 | 0 | 0 | 0 | 0 | 0 | 0 | 0 | 0 | 0
2 | 9 | 5 | 0 | 0 | 0 | 0 | 3.0076 | 0 | 0 | 459.0145 | 0 | 0 | 0 | 0 | 0 | 0 | 0 | 0 | 0 | 0
2 | 9 | 6 | 0 | 0 | 0 | 0 | 3.7414 | 0 | 0 | 461.813 | 0 | 0 | 0 | 0 | 0 | 0 | 0 | 0 | 0 | 0
2 | 9 | 7 | 0 | 0 | 0 | 0 | 3.9887 | 0 | 0 | 474.7978 | 0 | 0 | 0 | 0 | 0 | 0 | 0 | 0 | 0 | 0
2 | 9 | 8 | 21.9996 | 16.4655 | 38.4651 | 26.8383 | 4.4669 | 18.5625 | 18.5625 | 472.8788 | 38.4651 | 0 | 17156.9943 | 0 | 0 | 0 | 38.4651 | 0 | 0 | 17156.9943
2 | 9 | 9 | 24.1485 | 51.7303 | 75.8788 | 36.2247 | 5.9015 | 54.7716 | 54.7716 | 463.2789 | 75.8788 | 0 | 32404.3497 | 0 | 0 | 0 | 75.8788 | 0 | 0 | 32404.3497
2 | 9 | 10 | 10.4775 | 26.9513 | 37.4288 | 37.6425 | 6.2477 | 30.6898 | 30.6898 | 453.5491 | 37.4288 | 0 | 15566.885 | 0 | 0 | 0 | 37.4288 | 0 | 0 | 15566.885
2 | 9 | 11 | 17.3567 | 150.886 | 168.2427 | 44.1829 | 7.7977 | 352.3417 | 288 | 453.9043 | 137.5196 | 30.7231 | 56344.7144 | 3.4932 | 0 | 0 | 137.5196 | 30.7231 | 0 | 56344.7144
2 | 9 | 12 | 20.0658 | 253.9704 | 274.0362 | 45.2907 | 7.1464 | 347.1748 | 288 | 451.3631 | 227.3276 | 46.7086 | 92311.4722 | 5.3107 | 0 | 0 | 227.3276 | 46.7086 | 0 | 92311.4722
2 | 9 | 13 | 20.8017 | 452.6879 | 473.4896 | 46.3745 | 6.7012 | 472.3164 | 288 | 455.6166 | 288.7154 | 184.7742 | 118154.4919 | 21.0088 | 0 | 0 | 288.7154 | 184.7742 | 0 | 118154.4919
2 | 9 | 14 | 22.5008 | 599.3112 | 621.8121 | 46.6611 | 6.5446 | 577.0975 | 288 | 464.4232 | 310.3148 | 311.4973 | 129637.7454 | 35.4171 | 0 | 0 | 310.3148 | 311.4973 | 0 | 129637.7454
2 | 9 | 15 | 18.1208 | 564.026 | 582.1468 | 46.8483 | 6.6105 | 556.5969 | 288 | 471.2487 | 301.2203 | 280.9265 | 127838.0322 | 31.9412 | 0 | 0 | 301.2203 | 280.9265 | 0 | 127838.0322
2 | 9 | 16 | 13.1425 | 84.7998 | 97.9423 | 43.0351 | 6.2725 | 81.0954 | 81.0954 | 470.4125 | 97.9423 | 0 | 41858.3116 | 0 | 0 | 0 | 97.9423 | 0 | 0 | 41858.3116
2 | 9 | 17 | 0 | 0 | 0 | 0 | 6.4374 | 0 | 0 | 480.1186 | 0 | 0 | 0 | 0 | 0 | 0 | 0 | 0 | 0 | 0
2 | 9 | 18 | 0 | 0 | 0 | 0 | 5.9922 | 0 | 0 | 478.9833 | 0 | 0 | 0 | 0 | 0 | 0 | 0 | 0 | 0 | 0
2 | 9 | 19 | 0 | 0 | 0 | 0 | 6.66 | 0 | 0 | 470.7147 | 0 | 0 | 0 | 0 | 0 | 0 | 0 | 0 | 0 | 0
2 | 9 | 20 | 0 | 0 | 0 | 0 | 6.2477 | 0 | 0 | 462.243 | 0 | 0 | 0 | 0 | 0 | 0 | 0 | 0 | 0 | 0
2 | 9 | 21 | 0 | 0 | 0 | 0 | 5.4892 | 0 | 0 | 462.1282 | 0 | 0 | 0 | 0 | 0 | 0 | 0 | 0 | 0 | 0
2 | 9 | 22 | 0 | 0 | 0 | 0 | 3.9227 | 0 | 0 | 457.54 | 0 | 0 | 0 | 0 | 0 | 0 | 0 | 0 | 0 | 0
2 | 9 | 23 | 0 | 0 | 0 | 0 | 3.6106 | 0 | 0 | 455.7261 | 0 | 0 | 0 | 0 | 0 | 0 | 0 | 0 | 0 | 0
2 | 10 | 0 | 0 | 0 | 0 | 0 | 2.8922 | 0 | 0 | 456.2299 | 0 | 0 | 0 | 0 | 0 | 0 | 0 | 0 | 0 | 0
2 | 10 | 1 | 0 | 0 | 0 | 0 | 2.4882 | 0 | 0 | 462.7235 | 0 | 0 | 0 | 0 | 0 | 0 | 0 | 0 | 0 | 0
2 | 10 | 2 | 0 | 0 | 0 | 0 | 2.4057 | 0 | 0 | 459.6947 | 0 | 0 | 0 | 0 | 0 | 0 | 0 | 0 | 0 | 0
2 | 10 | 3 | 0 | 0 | 0 | 0 | 2.3727 | 0 | 0 | 466.7204 | 0 | 0 | 0 | 0 | 0 | 0 | 0 | 0 | 0 | 0
2 | 10 | 4 | 0 | 0 | 0 | 0 | 2.3315 | 0 | 0 | 465.6864 | 0 | 0 | 0 | 0 | 0 | 0 | 0 | 0 | 0 | 0
2 | 10 | 5 | 0 | 0 | 0 | 0 | 2.4717 | 0 | 0 | 465.3027 | 0 | 0 | 0 | 0 | 0 | 0 | 0 | 0 | 0 | 0
2 | 10 | 6 | 0 | 0 | 0 | 0 | 3.9557 | 0 | 0 | 458.8723 | 0 | 0 | 0 | 0 | 0 | 0 | 0 | 0 | 0 | 0
2 | 10 | 7 | 0 | 0.82162 | 0.82162 | 48 | 5.4892 | 0.51911 | 0.51911 | 458.663 | 0.82162 | 0 | 337.4077 | 0 | 0 | 0 | 0.82162 | 0 | 0 | 337.4077
2 | 10 | 8 | 0 | 3.6205 | 3.6205 | 48 | 6.1571 | 2.8666 | 2.8666 | 457.8893 | 3.6205 | 0 | 1484.0176 | 0 | 0 | 0 | 3.6205 | 0 | 0 | 1484.0176
2 | 10 | 9 | 11.6449 | 168.3912 | 180.0361 | 45.6068 | 6.5858 | 170.2074 | 170.2074 | 462.9615 | 180.0361 | 0 | 75138.9212 | 0 | 0 | 0 | 180.0361 | 0 | 0 | 75138.9212
2 | 10 | 10 | 19.1616 | 291.8747 | 311.0363 | 45.7206 | 6.7424 | 316.4966 | 288 | 468.0579 | 283.0313 | 28.005 | 119534.7074 | 3.1842 | 0 | 0 | 283.0313 | 28.005 | 0 | 119534.7074
2 | 10 | 11 | 21.496 | 280.6937 | 302.1897 | 45.368 | 6.4951 | 274.4271 | 274.4271 | 472.9044 | 302.1897 | 0 | 129197.0612 | 0 | 0 | 0 | 302.1897 | 0 | 0 | 129197.0612
2 | 10 | 12 | 16.47 | 246.5137 | 262.9837 | 45.6828 | 7.1217 | 328.248 | 288 | 464.5239 | 230.7381 | 32.2456 | 96642.5783 | 3.6663 | 0 | 0 | 230.7381 | 32.2456 | 0 | 96642.5783
2 | 10 | 13 | 18.1885 | 211.9997 | 230.1882 | 45.0764 | 7.4185 | 349.2608 | 288 | 476.0478 | 189.8129 | 40.3753 | 81803.9239 | 4.5907 | 0 | 0 | 189.8129 | 40.3753 | 0 | 81803.9239
2 | 10 | 14 | 12.4465 | 257.9689 | 270.4154 | 46.297 | 7.4844 | 430.9448 | 288 | 482.0768 | 180.7184 | 89.697 | 78753.4322 | 10.1985 | 0 | 0 | 180.7184 | 89.697 | 0 | 78753.4322
2 | 10 | 15 | 21.6923 | 20.8771 | 42.5694 | 29.1457 | 6.6847 | 42.1321 | 42.1321 | 478.2856 | 42.5694 | 0 | 19119.61 | 0 | 0 | 0 | 42.5694 | 0 | 0 | 19119.61
2 | 10 | 16 | 1.48 | 2.898 | 4.378 | 35.4921 | 6.5858 | 4.139 | 4.139 | 489.3637 | 4.378 | 0 | 1987.0603 | 0 | 0 | 0 | 4.378 | 0 | 0 | 1987.0603
2 | 10 | 17 | 0 | 0 | 0 | 0 | 6.5363 | 0 | 0 | 487.5121 | 0 | 0 | 0 | 0 | 0 | 0 | 0 | 0 | 0 | 0
2 | 10 | 18 | 0 | 0 | 0 | 0 | 6.2065 | 0 | 0 | 484.9345 | 0 | 0 | 0 | 0 | 0 | 0 | 0 | 0 | 0 | 0
2 | 10 | 19 | 0 | 0 | 0 | 0 | 6.2148 | 0 | 0 | 475.2712 | 0 | 0 | 0 | 0 | 0 | 0 | 0 | 0 | 0 | 0
2 | 10 | 20 | 0 | 0 | 0 | 0 | 5.5717 | 0 | 0 | 464.6765 | 0 | 0 | 0 | 0 | 0 | 0 | 0 | 0 | 0 | 0
2 | 10 | 21 | 0 | 0 | 0 | 0 | 4.9451 | 0 | 0 | 462.4288 | 0 | 0 | 0 | 0 | 0 | 0 | 0 | 0 | 0 | 0
2 | 10 | 22 | 0 | 0 | 0 | 0 | 4.0794 | 0 | 0 | 457.8872 | 0 | 0 | 0 | 0 | 0 | 0 | 0 | 0 | 0 | 0
2 | 10 | 23 | 0 | 0 | 0 | 0 | 3.4775 | 0 | 0 | 455.6311 | 0 | 0 | 0 | 0 | 0 | 0 | 0 | 0 | 0 | 0
2 | 11 | 0 | 0 | 0 | 0 | 0 | 3.0158 | 0 | 0 | 455.4845 | 0 | 0 | 0 | 0 | 0 | 0 | 0 | 0 | 0 | 0
2 | 11 | 1 | 0 | 0 | 0 | 0 | 2.8097 | 0 | 0 | 457.496 | 0 | 0 | 0 | 0 | 0 | 0 | 0 | 0 | 0 | 0
2 | 11 | 2 | 0 | 0 | 0 | 0 | 2.7438 | 0 | 0 | 462.4333 | 0 | 0 | 0 | 0 | 0 | 0 | 0 | 0 | 0 | 0
2 | 11 | 3 | 0 | 0 | 0 | 0 | 2.7355 | 0 | 0 | 476.8601 | 0 | 0 | 0 | 0 | 0 | 0 | 0 | 0 | 0 | 0
2 | 11 | 4 | 0 | 0 | 0 | 0 | 2.7355 | 0 | 0 | 475.0356 | 0 | 0 | 0 | 0 | 0 | 0 | 0 | 0 | 0 | 0
2 | 11 | 5 | 0 | 0 | 0 | 0 | 2.7438 | 0 | 0 | 480.948 | 0 | 0 | 0 | 0 | 0 | 0 | 0 | 0 | 0 | 0
2 | 11 | 6 | 0 | 0 | 0 | 0 | 3.8073 | 0 | 0 | 486.2108 | 0 | 0 | 0 | 0 | 0 | 0 | 0 | 0 | 0 | 0
2 | 11 | 7 | 0 | 0 | 0 | 0 | 5.3079 | 0 | 0 | 483.618 | 0 | 0 | 0 | 0 | 0 | 0 | 0 | 0 | 0 | 0
2 | 11 | 8 | 0 | 55.3376 | 55.3376 | 48 | 5.9097 | 40.0585 | 40.0585 | 488.1205 | 55.3376 | 0 | 24355.2272 | 0 | 0 | 0 | 55.3376 | 0 | 0 | 24355.2272
2 | 11 | 9 | 0 | 300.2325 | 300.2325 | 48 | 6.4621 | 268.7957 | 268.7957 | 492.1795 | 300.2325 | 0 | 133357.1345 | 0 | 0 | 0 | 300.2325 | 0 | 0 | 133357.1345
2 | 11 | 10 | 0 | 608.9143 | 608.9143 | 48 | 6.3137 | 512.5519 | 288 | 490.1417 | 342.1455 | 266.7689 | 151276.7776 | 30.3315 | 0 | 0 | 342.1455 | 266.7689 | 0 | 151276.7776
2 | 11 | 11 | 0 | 583.2314 | 583.2314 | 48 | 6.4786 | 525.8791 | 288 | 487.6417 | 319.4093 | 263.8222 | 140425.6413 | 29.9965 | 0 | 0 | 319.4093 | 263.8222 | 0 | 140425.6413
2 | 11 | 12 | 0 | 486.0725 | 486.0725 | 48 | 7.1794 | 628.3717 | 288 | 484.7552 | 222.7804 | 263.2921 | 97300.4796 | 29.9362 | 0 | 0 | 222.7804 | 263.2921 | 0 | 97300.4796
2 | 11 | 13 | 0 | 495.8277 | 495.8277 | 48 | 7.5009 | 800.2385 | 288 | 483.8602 | 178.4448 | 317.3829 | 77776.9685 | 36.0863 | 0 | 0 | 178.4448 | 317.3829 | 0 | 77776.9685
2 | 11 | 14 | 0 | 533.8146 | 533.8146 | 48 | 7.7648 | 1082.1568 | 288 | 472.574 | 142.0668 | 391.7477 | 60317.8901 | 44.5416 | 0 | 0 | 142.0668 | 391.7477 | 0 | 60317.8901
2 | 11 | 15 | 0 | 190.9429 | 190.9429 | 48 | 7.6411 | 345.6002 | 288 | 468.1262 | 159.119 | 31.8239 | 66850.0593 | 3.6184 | 0 | 0 | 159.119 | 31.8239 | 0 | 66850.0593
2 | 11 | 16 | 0 | 0.83011 | 0.83011 | 48 | 8.3914 | 4.2945 | 4.2945 | 472.3439 | 0.83011 | 0 | 352.2502 | 0 | 0 | 0 | 0.83011 | 0 | 0 | 352.2502
2 | 11 | 17 | 0 | 0 | 0 | 0 | 7.9049 | 0 | 0 | 473.8366 | 0 | 0 | 0 | 0 | 0 | 0 | 0 | 0 | 0 | 0
2 | 11 | 18 | 0 | 0 | 0 | 0 | 8.2594 | 0 | 0 | 470.9976 | 0 | 0 | 0 | 0 | 0 | 0 | 0 | 0 | 0 | 0
2 | 11 | 19 | 0 | 0 | 0 | 0 | 6.9321 | 0 | 0 | 457.8727 | 0 | 0 | 0 | 0 | 0 | 0 | 0 | 0 | 0 | 0
2 | 11 | 20 | 0 | 0 | 0 | 0 | 10.0073 | 0 | 0 | 441.7631 | 0 | 0 | 0 | 0 | 0 | 0 | 0 | 0 | 0 | 0
2 | 11 | 21 | 0 | 0 | 0 | 0 | 7.9956 | 0 | 0 | 437.0962 | 0 | 0 | 0 | 0 | 0 | 0 | 0 | 0 | 0 | 0
2 | 11 | 22 | 0 | 0 | 0 | 0 | 4.4504 | 0 | 0 | 437.8858 | 0 | 0 | 0 | 0 | 0 | 0 | 0 | 0 | 0 | 0
2 | 11 | 23 | 0 | 0 | 0 | 0 | 3.8156 | 0 | 0 | 436.4525 | 0 | 0 | 0 | 0 | 0 | 0 | 0 | 0 | 0 | 0
2 | 12 | 0 | 0 | 0 | 0 | 0 | 2.381 | 0 | 0 | 434.7299 | 0 | 0 | 0 | 0 | 0 | 0 | 0 | 0 | 0 | 0
2 | 12 | 1 | 0 | 0 | 0 | 0 | 2.2738 | 0 | 0 | 437.9259 | 0 | 0 | 0 | 0 | 0 | 0 | 0 | 0 | 0 | 0
2 | 12 | 2 | 0 | 0 | 0 | 0 | 2.2656 | 0 | 0 | 446.2751 | 0 | 0 | 0 | 0 | 0 | 0 | 0 | 0 | 0 | 0
2 | 12 | 3 | 0 | 0 | 0 | 0 | 2.3975 | 0 | 0 | 460.6789 | 0 | 0 | 0 | 0 | 0 | 0 | 0 | 0 | 0 | 0
2 | 12 | 4 | 0 | 0 | 0 | 0 | 2.414 | 0 | 0 | 473.7278 | 0 | 0 | 0 | 0 | 0 | 0 | 0 | 0 | 0 | 0
2 | 12 | 5 | 0 | 0 | 0 | 0 | 2.8345 | 0 | 0 | 477.0276 | 0 | 0 | 0 | 0 | 0 | 0 | 0 | 0 | 0 | 0
2 | 12 | 6 | 0 | 0 | 0 | 0 | 3.5435 | 0 | 0 | 482.1268 | 0 | 0 | 0 | 0 | 0 | 0 | 0 | 0 | 0 | 0
2 | 12 | 7 | 0 | 0 | 0 | 0 | 4.2031 | 0 | 0 | 479.2613 | 0 | 0 | 0 | 0 | 0 | 0 | 0 | 0 | 0 | 0
2 | 12 | 8 | 0 | 239.9311 | 239.9311 | 48 | 4.1783 | 108.5491 | 108.5491 | 476.4643 | 239.9311 | 0 | 102801.8876 | 0 | 0 | 0 | 239.9311 | 0 | 0 | 102801.8876
2 | 12 | 9 | 0 | 321.7679 | 321.7679 | 48 | 5.6706 | 215.1011 | 215.1011 | 477.2503 | 321.7679 | 0 | 138118.9699 | 0 | 0 | 0 | 321.7679 | 0 | 0 | 138118.9699
2 | 12 | 10 | 0.475 | 312.7125 | 313.1875 | 47.9439 | 7.7153 | 605.8123 | 288 | 471.5344 | 148.8877 | 164.2998 | 63067.4243 | 18.6808 | 0 | 0 | 148.8877 | 164.2998 | 0 | 63067.4243
2 | 12 | 11 | 0 | 345.2124 | 345.2124 | 48 | 8.6634 | 5476.3942 | 288 | 461.8827 | 18.1545 | 327.0579 | 7513.8327 | 37.1864 | 0 | 0 | 18.1545 | 327.0579 | 0 | 7513.8327
2 | 12 | 12 | 0 | 328.6068 | 328.6068 | 48 | 9.0344 | 0 | 0 | 455.7137 | 0 | 328.6068 | 0 | 37.3625 | 0 | 0 | 0 | 328.6068 | 0 | 0
2 | 12 | 13 | 0 | 127.6545 | 127.6545 | 48 | 8.8201 | 0 | 0 | 460.753 | 0 | 127.6545 | 0 | 14.5143 | 0 | 0 | 0 | 127.6545 | 0 | 0
2 | 12 | 14 | 0 | 163.2137 | 163.2137 | 48 | 8.7294 | 5188.2419 | 288 | 454.2123 | 9.06 | 154.1537 | 3680.2892 | 17.5272 | 0 | 0 | 9.06 | 154.1537 | 0 | 3680.2892
2 | 12 | 15 | 0 | 94.6003 | 94.6003 | 48 | 9.8919 | 0 | 0 | 454.3006 | 0 | 94.6003 | 0 | 10.756 | 0 | 0 | 0 | 94.6003 | 0 | 0
2 | 12 | 16 | 0 | 0.23361 | 0.23361 | 48 | 11.1946 | 0 | 0 | 462.4079 | 0 | 0.23361 | 0 | 0.026561 | 0 | 0 | 0 | 0.23361 | 0 | 0
2 | 12 | 17 | 0 | 0 | 0 | 0 | 10.9555 | 0 | 0 | 465.4823 | 0 | 0 | 0 | 0 | 0 | 0 | 0 | 0 | 0 | 0
2 | 12 | 18 | 0 | 0 | 0 | 0 | 11.4749 | 0 | 0 | 465.8218 | 0 | 0 | 0 | 0 | 0 | 0 | 0 | 0 | 0 | 0
2 | 12 | 19 | 0 | 0 | 0 | 0 | 11.4089 | 0 | 0 | 454.3412 | 0 | 0 | 0 | 0 | 0 | 0 | 0 | 0 | 0 | 0
2 | 12 | 20 | 0 | 0 | 0 | 0 | 11.9696 | 0 | 0 | 436.8948 | 0 | 0 | 0 | 0 | 0 | 0 | 0 | 0 | 0 | 0
2 | 12 | 21 | 0 | 0 | 0 | 0 | 8.0781 | 0 | 0 | 424.3869 | 0 | 0 | 0 | 0 | 0 | 0 | 0 | 0 | 0 | 0
2 | 12 | 22 | 0 | 0 | 0 | 0 | 4.368 | 0 | 0 | 426.9821 | 0 | 0 | 0 | 0 | 0 | 0 | 0 | 0 | 0 | 0
2 | 12 | 23 | 0 | 0 | 0 | 0 | 2.724 | 0 | 0 | 425.5539 | 0 | 0 | 0 | 0 | 0 | 0 | 0 | 0 | 0 | 0
2 | 13 | 0 | 0 | 0 | 0 | 0 | 2.6283 | 0 | 0 | 423.3504 | 0 | 0 | 0 | 0 | 0 | 0 | 0 | 0 | 0 | 0
2 | 13 | 1 | 0 | 0 | 0 | 0 | 2.5212 | 0 | 0 | 432.8004 | 0 | 0 | 0 | 0 | 0 | 0 | 0 | 0 | 0 | 0
2 | 13 | 2 | 0 | 0 | 0 | 0 | 2.4222 | 0 | 0 | 438.9003 | 0 | 0 | 0 | 0 | 0 | 0 | 0 | 0 | 0 | 0
2 | 13 | 3 | 0 | 0 | 0 | 0 | 2.5047 | 0 | 0 | 448.8584 | 0 | 0 | 0 | 0 | 0 | 0 | 0 | 0 | 0 | 0
2 | 13 | 4 | 0 | 0 | 0 | 0 | 2.7438 | 0 | 0 | 457.8972 | 0 | 0 | 0 | 0 | 0 | 0 | 0 | 0 | 0 | 0
2 | 13 | 5 | 0 | 0 | 0 | 0 | 2.9829 | 0 | 0 | 467.3409 | 0 | 0 | 0 | 0 | 0 | 0 | 0 | 0 | 0 | 0
2 | 13 | 6 | 0 | 0 | 0 | 0 | 3.8156 | 0 | 0 | 464.6114 | 0 | 0 | 0 | 0 | 0 | 0 | 0 | 0 | 0 | 0
2 | 13 | 7 | 0 | 0 | 0 | 0 | 4.1618 | 0 | 0 | 458.0385 | 0 | 0 | 0 | 0 | 0 | 0 | 0 | 0 | 0 | 0
2 | 13 | 8 | 0 | 0 | 0 | 0 | 4.8132 | 0 | 0 | 462.1807 | 0 | 0 | 0 | 0 | 0 | 0 | 0 | 0 | 0 | 0
2 | 13 | 9 | 19.609 | 18.4712 | 38.0803 | 28.9473 | 5.6954 | 25.6597 | 25.6597 | 456.5315 | 38.0803 | 0 | 16282.5178 | 0 | 0 | 0 | 38.0803 | 0 | 0 | 16282.5178
2 | 13 | 10 | 17.6683 | 101.7544 | 119.4227 | 42.5259 | 7.8307 | 258.6533 | 258.6533 | 457.2062 | 119.4227 | 0 | 49522.2277 | 0 | 0 | 0 | 119.4227 | 0 | 0 | 49522.2277
2 | 13 | 11 | 5.8292 | 19.9817 | 25.8109 | 39.6439 | 8.8448 | 0 | 0 | 451.101 | 0 | 25.8109 | 0 | 2.9347 | 0 | 0 | 0 | 25.8109 | 0 | 0
2 | 13 | 12 | 1.475 | 55.4948 | 56.9698 | 47.042 | 8.919 | 0 | 0 | 447.925 | 0 | 56.9698 | 0 | 6.4774 | 0 | 0 | 0 | 56.9698 | 0 | 0
2 | 13 | 13 | 2.3046 | 15.2025 | 17.5071 | 43.1294 | 8.9932 | 0 | 0 | 450.0226 | 0 | 17.5071 | 0 | 1.9906 | 0 | 0 | 0 | 17.5071 | 0 | 0
2 | 13 | 14 | 7.095 | 38.3011 | 45.3961 | 42.2172 | 8.6717 | 768.2637 | 288 | 451.533 | 17.0177 | 28.3784 | 6965.6071 | 3.2266 | 0 | 0 | 17.0177 | 28.3784 | 0 | 6965.6071
2 | 13 | 15 | 0 | 0 | 0 | 0 | 9.7105 | 0 | 0 | 457.0331 | 0 | 0 | 0 | 0 | 0 | 0 | 0 | 0 | 0 | 0
2 | 13 | 16 | 0 | 0 | 0 | 0 | 10.2547 | 0 | 0 | 469.6285 | 0 | 0 | 0 | 0 | 0 | 0 | 0 | 0 | 0 | 0
2 | 13 | 17 | 0 | 0 | 0 | 0 | 10.2711 | 0 | 0 | 476.464 | 0 | 0 | 0 | 0 | 0 | 0 | 0 | 0 | 0 | 0
2 | 13 | 18 | 0 | 0 | 0 | 0 | 10.6339 | 0 | 0 | 471.0418 | 0 | 0 | 0 | 0 | 0 | 0 | 0 | 0 | 0 | 0
2 | 13 | 19 | 0 | 0 | 0 | 0 | 11.7717 | 0 | 0 | 458.74 | 0 | 0 | 0 | 0 | 0 | 0 | 0 | 0 | 0 | 0
2 | 13 | 20 | 0 | 0 | 0 | 0 | 11.3759 | 0 | 0 | 440.455 | 0 | 0 | 0 | 0 | 0 | 0 | 0 | 0 | 0 | 0
2 | 13 | 21 | 0 | 0 | 0 | 0 | 8.6717 | 0 | 0 | 422.264 | 0 | 0 | 0 | 0 | 0 | 0 | 0 | 0 | 0 | 0
2 | 13 | 22 | 0 | 0 | 0 | 0 | 5.1265 | 0 | 0 | 410.8555 | 0 | 0 | 0 | 0 | 0 | 0 | 0 | 0 | 0 | 0
2 | 13 | 23 | 0 | 0 | 0 | 0 | 3.6507 | 0 | 0 | 406.0735 | 0 | 0 | 0 | 0 | 0 | 0 | 0 | 0 | 0 | 0
2 | 14 | 0 | 0 | 0 | 0 | 0 | 2.9993 | 0 | 0 | 407.4386 | 0 | 0 | 0 | 0 | 0 | 0 | 0 | 0 | 0 | 0
2 | 14 | 1 | 0 | 0 | 0 | 0 | 2.6943 | 0 | 0 | 407.9263 | 0 | 0 | 0 | 0 | 0 | 0 | 0 | 0 | 0 | 0
2 | 14 | 2 | 0 | 0 | 0 | 0 | 2.5871 | 0 | 0 | 412.8646 | 0 | 0 | 0 | 0 | 0 | 0 | 0 | 0 | 0 | 0
2 | 14 | 3 | 0 | 0 | 0 | 0 | 2.6201 | 0 | 0 | 423.6999 | 0 | 0 | 0 | 0 | 0 | 0 | 0 | 0 | 0 | 0
2 | 14 | 4 | 0 | 0 | 0 | 0 | 2.6448 | 0 | 0 | 439.8419 | 0 | 0 | 0 | 0 | 0 | 0 | 0 | 0 | 0 | 0
2 | 14 | 5 | 0 | 0 | 0 | 0 | 3.2137 | 0 | 0 | 440.7645 | 0 | 0 | 0 | 0 | 0 | 0 | 0 | 0 | 0 | 0
2 | 14 | 6 | 0 | 0 | 0 | 0 | 4.335 | 0 | 0 | 432.6304 | 0 | 0 | 0 | 0 | 0 | 0 | 0 | 0 | 0 | 0
2 | 14 | 7 | 0 | 0 | 0 | 0 | 4.5741 | 0 | 0 | 429.4267 | 0 | 0 | 0 | 0 | 0 | 0 | 0 | 0 | 0 | 0
2 | 14 | 8 | 0 | 0 | 0 | 0 | 5.5057 | 0 | 0 | 427.5884 | 0 | 0 | 0 | 0 | 0 | 0 | 0 | 0 | 0 | 0
2 | 14 | 9 | 0 | 2.455 | 2.455 | 48 | 6.594 | 2.3297 | 2.3297 | 428.8494 | 2.455 | 0 | 934.9854 | 0 | 0 | 0 | 2.455 | 0 | 0 | 934.9854
2 | 14 | 10 | 0 | 10.9656 | 10.9656 | 48 | 7.7813 | 22.5911 | 22.5911 | 427.5928 | 10.9656 | 0 | 4162.4549 | 0 | 0 | 0 | 10.9656 | 0 | 0 | 4162.4549
2 | 14 | 11 | 0 | 58.8696 | 58.8696 | 48 | 8.3996 | 310.9058 | 288 | 425.5279 | 54.5324 | 4.3372 | 20587.5147 | 0.49314 | 0 | 0 | 54.5324 | 4.3372 | 0 | 20587.5147
2 | 14 | 12 | 0 | 116.1792 | 116.1792 | 48 | 9.0674 | 0 | 0 | 422.182 | 0 | 116.1792 | 0 | 13.2095 | 0 | 0 | 0 | 116.1792 | 0 | 0
2 | 14 | 13 | 0 | 88.1112 | 88.1112 | 48 | 8.8696 | 0 | 0 | 425.8226 | 0 | 88.1112 | 0 | 10.0182 | 0 | 0 | 0 | 88.1112 | 0 | 0
2 | 14 | 14 | 0 | 105.68 | 105.68 | 48 | 9.4549 | 0 | 0 | 425.1071 | 0 | 105.68 | 0 | 12.0158 | 0 | 0 | 0 | 105.68 | 0 | 0
2 | 14 | 15 | 0 | 90.8818 | 90.8818 | 48 | 10.3866 | 0 | 0 | 440.2385 | 0 | 90.8818 | 0 | 10.3332 | 0 | 0 | 0 | 90.8818 | 0 | 0
2 | 14 | 16 | 0 | 19.7359 | 19.7359 | 48 | 10.9967 | 0 | 0 | 432.977 | 0 | 19.7359 | 0 | 2.244 | 0 | 0 | 0 | 19.7359 | 0 | 0
2 | 14 | 17 | 0 | 0.085833 | 0.085833 | 48 | 10.8977 | 0 | 0 | 424.6063 | 0 | 0.085833 | 0 | 0.0097592 | 0 | 0 | 0 | 0.085833 | 0 | 0
2 | 14 | 18 | 0 | 0 | 0 | 0 | 11.6233 | 0 | 0 | 412.89 | 0 | 0 | 0 | 0 | 0 | 0 | 0 | 0 | 0 | 0
2 | 14 | 19 | 0 | 0 | 0 | 0 | 11.8624 | 0 | 0 | 398.9838 | 0 | 0 | 0 | 0 | 0 | 0 | 0 | 0 | 0 | 0
2 | 14 | 20 | 0 | 0 | 0 | 0 | 11.3594 | 0 | 0 | 385.1047 | 0 | 0 | 0 | 0 | 0 | 0 | 0 | 0 | 0 | 0
2 | 14 | 21 | 0 | 0 | 0 | 0 | 9.1004 | 0 | 0 | 376.5103 | 0 | 0 | 0 | 0 | 0 | 0 | 0 | 0 | 0 | 0
2 | 14 | 22 | 0 | 0 | 0 | 0 | 4.6565 | 0 | 0 | 374.5175 | 0 | 0 | 0 | 0 | 0 | 0 | 0 | 0 | 0 | 0
2 | 14 | 23 | 0 | 0 | 0 | 0 | 3.5894 | 0 | 0 | 370.0269 | 0 | 0 | 0 | 0 | 0 | 0 | 0 | 0 | 0 | 0
2 | 15 | 0 | 0 | 0 | 0 | 0 | 2.8839 | 0 | 0 | 368.6595 | 0 | 0 | 0 | 0 | 0 | 0 | 0 | 0 | 0 | 0
2 | 15 | 1 | 0 | 0 | 0 | 0 | 2.6613 | 0 | 0 | 373.1418 | 0 | 0 | 0 | 0 | 0 | 0 | 0 | 0 | 0 | 0
2 | 15 | 2 | 0 | 0 | 0 | 0 | 2.5624 | 0 | 0 | 378.7952 | 0 | 0 | 0 | 0 | 0 | 0 | 0 | 0 | 0 | 0
2 | 15 | 3 | 0 | 0 | 0 | 0 | 2.5047 | 0 | 0 | 397.5591 | 0 | 0 | 0 | 0 | 0 | 0 | 0 | 0 | 0 | 0
2 | 15 | 4 | 0 | 0 | 0 | 0 | 2.6778 | 0 | 0 | 430.5627 | 0 | 0 | 0 | 0 | 0 | 0 | 0 | 0 | 0 | 0
2 | 15 | 5 | 0 | 0 | 0 | 0 | 3.0735 | 0 | 0 | 437.3401 | 0 | 0 | 0 | 0 | 0 | 0 | 0 | 0 | 0 | 0
2 | 15 | 6 | 0 | 0 | 0 | 0 | 4.1701 | 0 | 0 | 440.8365 | 0 | 0 | 0 | 0 | 0 | 0 | 0 | 0 | 0 | 0
2 | 15 | 7 | 12.2965 | 29.8651 | 42.1617 | 37.2089 | 4.3432 | 19.7812 | 19.7812 | 436.7337 | 42.1617 | 0 | 16844.6363 | 0 | 0 | 0 | 42.1617 | 0 | 0 | 16844.6363
2 | 15 | 8 | 156.0435 | 340.318 | 496.3614 | 36.3681 | 5.5057 | 315.1828 | 288 | 427.2879 | 453.5529 | 42.8085 | 177302.7871 | 4.8673 | 0 | 0 | 453.5529 | 42.8085 | 0 | 177302.7871
2 | 15 | 9 | 140.633 | 575.9483 | 716.5814 | 40.7385 | 6.5775 | 674.9423 | 288 | 421.4909 | 305.7675 | 410.8138 | 116421.7201 | 46.7094 | 0 | 0 | 305.7675 | 410.8138 | 0 | 116421.7201
2 | 15 | 10 | 123.0705 | 655.835 | 778.9055 | 42.1538 | 7.3031 | 1090.3938 | 288 | 415.284 | 205.7282 | 573.1773 | 76763.4129 | 65.1701 | 0 | 0 | 205.7282 | 573.1773 | 0 | 76763.4129
2 | 15 | 11 | 90.3275 | 766.7905 | 857.118 | 44.1007 | 8.5233 | 6586.1305 | 288 | 414.9464 | 37.4803 | 819.6377 | 13899.3965 | 93.1925 | 0 | 0 | 37.4803 | 819.6377 | 0 | 13899.3965
2 | 15 | 12 | 60.0488 | 747.2214 | 807.2701 | 45.2478 | 8.2265 | 2965.276 | 288 | 423.2628 | 78.4055 | 728.8647 | 29638.4378 | 82.8717 | 0 | 0 | 78.4055 | 728.8647 | 0 | 29638.4378
2 | 15 | 13 | 62.1208 | 609.487 | 671.6077 | 44.5777 | 7.7235 | 1309.1158 | 288 | 434.6858 | 147.7509 | 523.8568 | 57638.8226 | 59.5623 | 0 | 0 | 147.7509 | 523.8568 | 0 | 57638.8226
2 | 15 | 14 | 34.5044 | 231.1335 | 265.6379 | 43.194 | 8.1605 | 874.3288 | 288 | 447.1902 | 87.4999 | 178.138 | 35349.6405 | 20.2542 | 0 | 0 | 87.4999 | 178.138 | 0 | 35349.6405
2 | 15 | 15 | 11.7167 | 18.9351 | 30.6517 | 33.8567 | 8.8118 | 0 | 0 | 453.6425 | 0 | 30.6517 | 0 | 3.4851 | 0 | 0 | 0 | 30.6517 | 0 | 0
2 | 15 | 16 | 0 | 0 | 0 | 0 | 10.1392 | 0 | 0 | 458.4576 | 0 | 0 | 0 | 0 | 0 | 0 | 0 | 0 | 0 | 0
2 | 15 | 17 | 0 | 0 | 0 | 0 | 9.5621 | 0 | 0 | 461.8397 | 0 | 0 | 0 | 0 | 0 | 0 | 0 | 0 | 0 | 0
2 | 15 | 18 | 0 | 0 | 0 | 0 | 10.2382 | 0 | 0 | 459.2407 | 0 | 0 | 0 | 0 | 0 | 0 | 0 | 0 | 0 | 0
2 | 15 | 19 | 0 | 0 | 0 | 0 | 9.6446 | 0 | 0 | 439.4492 | 0 | 0 | 0 | 0 | 0 | 0 | 0 | 0 | 0 | 0
2 | 15 | 20 | 0 | 0 | 0 | 0 | 7.2701 | 0 | 0 | 423.9328 | 0 | 0 | 0 | 0 | 0 | 0 | 0 | 0 | 0 | 0
2 | 15 | 21 | 0 | 0 | 0 | 0 | 6.3797 | 0 | 0 | 414.5165 | 0 | 0 | 0 | 0 | 0 | 0 | 0 | 0 | 0 | 0
2 | 15 | 22 | 1.8555 | 0 | 1.8555 | 11 | 4.5493 | 0.9128 | 0.9128 | 415.1113 | 1.8555 | 0 | 749.8115 | 0 | 0 | 0 | 1.8555 | 0 | 0 | 749.8115
2 | 15 | 23 | 0 | 0 | 0 | 0 | 3.5765 | 0 | 0 | 412.456 | 0 | 0 | 0 | 0 | 0 | 0 | 0 | 0 | 0 | 0
2 | 16 | 0 | 0 | 0 | 0 | 0 | 3.527 | 0 | 0 | 413.6484 | 0 | 0 | 0 | 0 | 0 | 0 | 0 | 0 | 0 | 0
2 | 16 | 1 | 0 | 0 | 0 | 0 | 3.2384 | 0 | 0 | 413.4776 | 0 | 0 | 0 | 0 | 0 | 0 | 0 | 0 | 0 | 0
2 | 16 | 2 | 0 | 0 | 0 | 0 | 3.1807 | 0 | 0 | 416.7699 | 0 | 0 | 0 | 0 | 0 | 0 | 0 | 0 | 0 | 0
2 | 16 | 3 | 0 | 0 | 0 | 0 | 2.8345 | 0 | 0 | 423.7055 | 0 | 0 | 0 | 0 | 0 | 0 | 0 | 0 | 0 | 0
2 | 16 | 4 | 0 | 0 | 0 | 0 | 2.7767 | 0 | 0 | 439.6225 | 0 | 0 | 0 | 0 | 0 | 0 | 0 | 0 | 0 | 0
2 | 16 | 5 | 0 | 0 | 0 | 0 | 3.0076 | 0 | 0 | 447.3361 | 0 | 0 | 0 | 0 | 0 | 0 | 0 | 0 | 0 | 0
2 | 16 | 6 | 0 | 0 | 0 | 0 | 3.7414 | 0 | 0 | 457.0789 | 0 | 0 | 0 | 0 | 0 | 0 | 0 | 0 | 0 | 0
2 | 16 | 7 | 3.7317 | 13.991 | 17.7226 | 40.2093 | 3.9887 | 7.7017 | 7.7017 | 462.4811 | 17.7226 | 0 | 7483.7654 | 0 | 0 | 0 | 17.7226 | 0 | 0 | 7483.7654
2 | 16 | 8 | 51.5548 | 580.5549 | 632.1097 | 44.9823 | 4.4669 | 305.0441 | 288 | 462.6058 | 596.791 | 35.3187 | 249233.9539 | 4.0157 | 0 | 0 | 596.791 | 35.3187 | 0 | 249233.9539
2 | 16 | 9 | 27.6921 | 642.5979 | 670.29 | 46.4714 | 5.9015 | 483.8353 | 288 | 462.1259 | 398.986 | 271.304 | 165840.3359 | 30.8472 | 0 | 0 | 398.986 | 271.304 | 0 | 165840.3359
2 | 16 | 10 | 46.3964 | 1493.2328 | 1539.6292 | 46.885 | 6.2477 | 1262.4224 | 288 | 449.4949 | 351.24 | 1188.3892 | 141412.6745 | 135.1194 | 0 | 0 | 351.24 | 1188.3892 | 0 | 141412.6745
2 | 16 | 11 | 55.1409 | 2406.4916 | 2461.6325 | 47.1712 | 7.7977 | 5155.2664 | 288 | 436.9901 | 137.5196 | 2324.1129 | 53607.7332 | 264.2508 | 0 | 0 | 137.5196 | 2324.1129 | 0 | 53607.7332
2 | 16 | 12 | 61.14 | 2253.7328 | 2314.8728 | 47.0228 | 7.1464 | 2932.6985 | 288 | 431.0648 | 227.3276 | 2087.5452 | 87303.3654 | 237.3531 | 0 | 0 | 227.3276 | 2087.5452 | 0 | 87303.3654
2 | 16 | 13 | 62.4272 | 2067.6024 | 2130.0296 | 46.9156 | 6.7012 | 2124.7518 | 288 | 430.1347 | 288.7154 | 1841.3142 | 110641.242 | 209.3568 | 0 | 0 | 288.7154 | 1841.3142 | 0 | 110641.242
2 | 16 | 14 | 40.1393 | 893.067 | 933.2063 | 46.4085 | 6.5446 | 866.0992 | 288 | 435.203 | 310.3148 | 622.8915 | 120648.6562 | 70.8225 | 0 | 0 | 310.3148 | 622.8915 | 0 | 120648.6562
2 | 16 | 15 | 21.6728 | 423.9912 | 445.664 | 46.2007 | 6.6105 | 426.1042 | 288 | 451.8168 | 301.2203 | 144.4437 | 122179.8036 | 16.4232 | 0 | 0 | 301.2203 | 144.4437 | 0 | 122179.8036
2 | 16 | 16 | 2.5208 | 80.5069 | 83.0277 | 46.8766 | 6.2725 | 68.7462 | 68.7462 | 454.5115 | 83.0277 | 0 | 33844.9835 | 0 | 0 | 0 | 83.0277 | 0 | 0 | 33844.9835
2 | 16 | 17 | 0 | 0 | 0 | 0 | 6.4374 | 0 | 0 | 450.7235 | 0 | 0 | 0 | 0 | 0 | 0 | 0 | 0 | 0 | 0
2 | 16 | 18 | 0 | 0 | 0 | 0 | 5.9922 | 0 | 0 | 445.3036 | 0 | 0 | 0 | 0 | 0 | 0 | 0 | 0 | 0 | 0
2 | 16 | 19 | 0 | 0 | 0 | 0 | 6.66 | 0 | 0 | 429.606 | 0 | 0 | 0 | 0 | 0 | 0 | 0 | 0 | 0 | 0
2 | 16 | 20 | 0 | 0 | 0 | 0 | 6.2477 | 0 | 0 | 419.5773 | 0 | 0 | 0 | 0 | 0 | 0 | 0 | 0 | 0 | 0
2 | 16 | 21 | 0 | 0 | 0 | 0 | 5.4892 | 0 | 0 | 415.3137 | 0 | 0 | 0 | 0 | 0 | 0 | 0 | 0 | 0 | 0
2 | 16 | 22 | 0 | 0 | 0 | 0 | 3.9227 | 0 | 0 | 411.1354 | 0 | 0 | 0 | 0 | 0 | 0 | 0 | 0 | 0 | 0
2 | 16 | 23 | 0 | 0 | 0 | 0 | 3.6106 | 0 | 0 | 412.8968 | 0 | 0 | 0 | 0 | 0 | 0 | 0 | 0 | 0 | 0
2 | 17 | 0 | 0 | 0 | 0 | 0 | 2.8922 | 0 | 0 | 413.2697 | 0 | 0 | 0 | 0 | 0 | 0 | 0 | 0 | 0 | 0
2 | 17 | 1 | 0 | 0 | 0 | 0 | 2.4882 | 0 | 0 | 414.6523 | 0 | 0 | 0 | 0 | 0 | 0 | 0 | 0 | 0 | 0
2 | 17 | 2 | 0 | 0 | 0 | 0 | 2.4057 | 0 | 0 | 416.0116 | 0 | 0 | 0 | 0 | 0 | 0 | 0 | 0 | 0 | 0
2 | 17 | 3 | 0 | 0 | 0 | 0 | 2.3727 | 0 | 0 | 420.7888 | 0 | 0 | 0 | 0 | 0 | 0 | 0 | 0 | 0 | 0
2 | 17 | 4 | 0 | 0 | 0 | 0 | 2.3315 | 0 | 0 | 424.7746 | 0 | 0 | 0 | 0 | 0 | 0 | 0 | 0 | 0 | 0
2 | 17 | 5 | 0 | 0 | 0 | 0 | 2.4717 | 0 | 0 | 424.6826 | 0 | 0 | 0 | 0 | 0 | 0 | 0 | 0 | 0 | 0
2 | 17 | 6 | 0 | 0 | 0 | 0 | 3.9557 | 0 | 0 | 422.1544 | 0 | 0 | 0 | 0 | 0 | 0 | 0 | 0 | 0 | 0
2 | 17 | 7 | 4.3524 | 0.42575 | 4.7781 | 14.2968 | 5.4892 | 3.0189 | 3.0189 | 424.822 | 4.7781 | 0 | 1961.5422 | 0 | 0 | 0 | 4.7781 | 0 | 0 | 1961.5422
2 | 17 | 8 | 23.4358 | 550.0662 | 573.502 | 46.488 | 6.1571 | 454.0781 | 288 | 434.8607 | 363.7449 | 209.7572 | 141268.5856 | 23.8493 | 0 | 0 | 363.7449 | 209.7572 | 0 | 141268.5856
2 | 17 | 9 | 18.065 | 352.391 | 370.456 | 46.1957 | 6.5858 | 350.2316 | 288 | 448.399 | 304.6307 | 65.8252 | 122523.4766 | 7.4843 | 0 | 0 | 304.6307 | 65.8252 | 0 | 122523.4766
2 | 17 | 10 | 31.6155 | 425.6687 | 457.2842 | 45.4419 | 6.7424 | 465.3119 | 288 | 453.4067 | 283.0313 | 174.2529 | 115466.8321 | 19.8125 | 0 | 0 | 283.0313 | 174.2529 | 0 | 115466.8321
2 | 17 | 11 | 19.305 | 470.0794 | 489.3844 | 46.5404 | 6.4951 | 444.424 | 288 | 449.1808 | 317.1357 | 172.2487 | 127691.6195 | 19.5846 | 0 | 0 | 317.1357 | 172.2487 | 0 | 127691.6195
2 | 17 | 12 | 35.1181 | 466.932 | 502.0501 | 45.4119 | 7.1217 | 626.6432 | 288 | 451.1968 | 230.7381 | 271.3121 | 93630.0313 | 30.8481 | 0 | 0 | 230.7381 | 271.3121 | 0 | 93630.0313
2 | 17 | 13 | 19.1024 | 424.5188 | 443.6213 | 46.4068 | 7.4185 | 673.0993 | 288 | 460.0888 | 189.8129 | 253.8084 | 78522.1828 | 28.8579 | 0 | 0 | 189.8129 | 253.8084 | 0 | 78522.1828
2 | 17 | 14 | 16.6398 | 336.7958 | 353.4356 | 46.258 | 7.4844 | 563.249 | 288 | 465.9116 | 180.7184 | 172.7172 | 75839.1246 | 19.6379 | 0 | 0 | 180.7184 | 172.7172 | 0 | 75839.1246
2 | 17 | 15 | 4.7631 | 207.0789 | 211.8421 | 47.1681 | 6.6847 | 209.666 | 209.666 | 475.7098 | 211.8421 | 0 | 90783.1596 | 0 | 0 | 0 | 211.8421 | 0 | 0 | 90783.1596
2 | 17 | 16 | 0.625 | 8.871 | 9.496 | 45.5648 | 6.5858 | 8.9776 | 8.9776 | 481.5488 | 9.496 | 0 | 4140.0942 | 0 | 0 | 0 | 9.496 | 0 | 0 | 4140.0942
2 | 17 | 17 | 0 | 0 | 0 | 0 | 6.5363 | 0 | 0 | 483.3313 | 0 | 0 | 0 | 0 | 0 | 0 | 0 | 0 | 0 | 0
2 | 17 | 18 | 0 | 0 | 0 | 0 | 6.2065 | 0 | 0 | 475.0631 | 0 | 0 | 0 | 0 | 0 | 0 | 0 | 0 | 0 | 0
2 | 17 | 19 | 0 | 0 | 0 | 0 | 6.2148 | 0 | 0 | 461.4548 | 0 | 0 | 0 | 0 | 0 | 0 | 0 | 0 | 0 | 0
2 | 17 | 20 | 0 | 0 | 0 | 0 | 5.5717 | 0 | 0 | 458.8404 | 0 | 0 | 0 | 0 | 0 | 0 | 0 | 0 | 0 | 0
2 | 17 | 21 | 0 | 0 | 0 | 0 | 4.9451 | 0 | 0 | 450.9316 | 0 | 0 | 0 | 0 | 0 | 0 | 0 | 0 | 0 | 0
2 | 17 | 22 | 0 | 0 | 0 | 0 | 4.0794 | 0 | 0 | 444.6297 | 0 | 0 | 0 | 0 | 0 | 0 | 0 | 0 | 0 | 0
2 | 17 | 23 | 0 | 0 | 0 | 0 | 3.4775 | 0 | 0 | 444.6507 | 0 | 0 | 0 | 0 | 0 | 0 | 0 | 0 | 0 | 0
2 | 18 | 0 | 0 | 0 | 0 | 0 | 3.0158 | 0 | 0 | 440.7017 | 0 | 0 | 0 | 0 | 0 | 0 | 0 | 0 | 0 | 0
2 | 18 | 1 | 0 | 0 | 0 | 0 | 2.8097 | 0 | 0 | 445.3764 | 0 | 0 | 0 | 0 | 0 | 0 | 0 | 0 | 0 | 0
2 | 18 | 2 | 0 | 0 | 0 | 0 | 2.7438 | 0 | 0 | 456.2618 | 0 | 0 | 0 | 0 | 0 | 0 | 0 | 0 | 0 | 0
2 | 18 | 3 | 0 | 0 | 0 | 0 | 2.7355 | 0 | 0 | 461.8549 | 0 | 0 | 0 | 0 | 0 | 0 | 0 | 0 | 0 | 0
2 | 18 | 4 | 0 | 0 | 0 | 0 | 2.7355 | 0 | 0 | 473.321 | 0 | 0 | 0 | 0 | 0 | 0 | 0 | 0 | 0 | 0
2 | 18 | 5 | 0 | 0 | 0 | 0 | 2.7438 | 0 | 0 | 478.7629 | 0 | 0 | 0 | 0 | 0 | 0 | 0 | 0 | 0 | 0
2 | 18 | 6 | 0 | 0 | 0 | 0 | 3.8073 | 0 | 0 | 481.599 | 0 | 0 | 0 | 0 | 0 | 0 | 0 | 0 | 0 | 0
2 | 18 | 7 | 0 | 2.7073 | 2.7073 | 48 | 5.3079 | 1.6215 | 1.6215 | 495.7211 | 2.7073 | 0 | 1212.0948 | 0 | 0 | 0 | 2.7073 | 0 | 0 | 1212.0948
2 | 18 | 8 | 3.1442 | 315.039 | 318.1831 | 47.6344 | 5.9097 | 230.3303 | 230.3303 | 497.8028 | 318.1831 | 0 | 143235.9833 | 0 | 0 | 0 | 318.1831 | 0 | 0 | 143235.9833
2 | 18 | 9 | 1.74 | 321.5118 | 323.2518 | 47.8008 | 6.4621 | 289.4046 | 288 | 493.4169 | 321.6829 | 1.5689 | 143347.076 | 0.17839 | 0 | 0 | 321.6829 | 1.5689 | 0 | 143347.076
2 | 18 | 10 | 5.9833 | 478.8621 | 484.8455 | 47.5434 | 6.3137 | 408.1173 | 288 | 492.746 | 342.1455 | 142.7 | 152324.0614 | 16.2249 | 0 | 0 | 342.1455 | 142.7 | 0 | 152324.0614
2 | 18 | 11 | 0.91333 | 530.1716 | 531.0849 | 47.9364 | 6.4786 | 478.8604 | 288 | 485.8807 | 319.4093 | 211.6756 | 139883.4763 | 24.0674 | 0 | 0 | 319.4093 | 211.6756 | 0 | 139883.4763
2 | 18 | 12 | 0 | 476.1534 | 476.1534 | 48 | 7.1794 | 615.5488 | 288 | 486.6682 | 222.7804 | 253.3731 | 97726.6758 | 28.8084 | 0 | 0 | 222.7804 | 253.3731 | 0 | 97726.6758
2 | 18 | 13 | 0 | 430.323 | 430.323 | 48 | 7.5009 | 694.5175 | 288 | 490.2119 | 178.4448 | 251.8782 | 78910.4071 | 28.6385 | 0 | 0 | 178.4448 | 251.8782 | 0 | 78910.4071
2 | 18 | 14 | 3.3547 | 265.8595 | 269.2142 | 47.5389 | 7.7648 | 545.755 | 288 | 480.0229 | 142.0668 | 127.1473 | 61441.6256 | 14.4566 | 0 | 0 | 142.0668 | 127.1473 | 0 | 61441.6256
2 | 18 | 15 | 5.205 | 171.2475 | 176.4525 | 46.9086 | 7.6411 | 319.373 | 288 | 482.3931 | 159.119 | 17.3335 | 69293.8632 | 1.9708 | 0 | 0 | 159.119 | 17.3335 | 0 | 69293.8632
2 | 18 | 16 | 0 | 5.7472 | 5.7472 | 48 | 8.3914 | 29.7326 | 29.7326 | 486.2438 | 5.7472 | 0 | 2518.6752 | 0 | 0 | 0 | 5.7472 | 0 | 0 | 2518.6752
2 | 18 | 17 | 0 | 0 | 0 | 0 | 7.9049 | 0 | 0 | 493.739 | 0 | 0 | 0 | 0 | 0 | 0 | 0 | 0 | 0 | 0
2 | 18 | 18 | 0 | 0 | 0 | 0 | 8.2594 | 0 | 0 | 493.8492 | 0 | 0 | 0 | 0 | 0 | 0 | 0 | 0 | 0 | 0
2 | 18 | 19 | 0 | 0 | 0 | 0 | 6.9321 | 0 | 0 | 498.1185 | 0 | 0 | 0 | 0 | 0 | 0 | 0 | 0 | 0 | 0
2 | 18 | 20 | 0 | 0 | 0 | 0 | 10.0073 | 0 | 0 | 488.9244 | 0 | 0 | 0 | 0 | 0 | 0 | 0 | 0 | 0 | 0
2 | 18 | 21 | 0 | 0 | 0 | 0 | 7.9956 | 0 | 0 | 485.7541 | 0 | 0 | 0 | 0 | 0 | 0 | 0 | 0 | 0 | 0
2 | 18 | 22 | 0 | 0 | 0 | 0 | 4.4504 | 0 | 0 | 483.3207 | 0 | 0 | 0 | 0 | 0 | 0 | 0 | 0 | 0 | 0
2 | 18 | 23 | 0 | 0 | 0 | 0 | 3.8156 | 0 | 0 | 481.0989 | 0 | 0 | 0 | 0 | 0 | 0 | 0 | 0 | 0 | 0
2 | 19 | 0 | 0 | 0 | 0 | 0 | 2.381 | 0 | 0 | 486.2794 | 0 | 0 | 0 | 0 | 0 | 0 | 0 | 0 | 0 | 0
2 | 19 | 1 | 0 | 0 | 0 | 0 | 2.2738 | 0 | 0 | 492.2684 | 0 | 0 | 0 | 0 | 0 | 0 | 0 | 0 | 0 | 0
2 | 19 | 2 | 0 | 0 | 0 | 0 | 2.2656 | 0 | 0 | 497.0619 | 0 | 0 | 0 | 0 | 0 | 0 | 0 | 0 | 0 | 0
2 | 19 | 3 | 0 | 0 | 0 | 0 | 2.3975 | 0 | 0 | 489.8248 | 0 | 0 | 0 | 0 | 0 | 0 | 0 | 0 | 0 | 0
2 | 19 | 4 | 0 | 0 | 0 | 0 | 2.414 | 0 | 0 | 497.8428 | 0 | 0 | 0 | 0 | 0 | 0 | 0 | 0 | 0 | 0
2 | 19 | 5 | 0 | 0 | 0 | 0 | 2.8345 | 0 | 0 | 498.2354 | 0 | 0 | 0 | 0 | 0 | 0 | 0 | 0 | 0 | 0
2 | 19 | 6 | 0 | 0 | 0 | 0 | 3.5435 | 0 | 0 | 496.0687 | 0 | 0 | 0 | 0 | 0 | 0 | 0 | 0 | 0 | 0
2 | 19 | 7 | 0 | 0 | 0 | 0 | 4.2031 | 0 | 0 | 500.1959 | 0 | 0 | 0 | 0 | 0 | 0 | 0 | 0 | 0 | 0
2 | 19 | 8 | 1.4692 | 299.2156 | 300.6848 | 47.8192 | 4.1783 | 136.0352 | 136.0352 | 503.0933 | 300.6848 | 0 | 136894.0139 | 0 | 0 | 0 | 300.6848 | 0 | 0 | 136894.0139
2 | 19 | 9 | 0.6275 | 262.9404 | 263.5679 | 47.9119 | 5.6706 | 176.1945 | 176.1945 | 501.0436 | 263.5679 | 0 | 119430.9703 | 0 | 0 | 0 | 263.5679 | 0 | 0 | 119430.9703
2 | 19 | 10 | 2.824 | 309.1505 | 311.9746 | 47.6651 | 7.7153 | 603.4661 | 288 | 500.2915 | 148.8877 | 163.0869 | 67390.5064 | 18.5429 | 0 | 0 | 148.8877 | 163.0869 | 0 | 67390.5064
2 | 19 | 11 | 15.0142 | 568.6056 | 583.6198 | 47.0481 | 8.6634 | 9258.4497 | 288 | 502.3364 | 18.1545 | 565.4653 | 8265.529 | 64.2932 | 0 | 0 | 18.1545 | 565.4653 | 0 | 8265.529
2 | 19 | 12 | 3.425 | 594.7655 | 598.1905 | 47.7882 | 9.0344 | 0 | 0 | 503.3957 | 0 | 598.1905 | 0 | 68.014 | 0 | 0 | 0 | 598.1905 | 0 | 0
2 | 19 | 13 | 2.9875 | 387.0789 | 390.0664 | 47.7166 | 8.8201 | 0 | 0 | 499.536 | 0 | 390.0664 | 0 | 44.3504 | 0 | 0 | 0 | 390.0664 | 0 | 0
2 | 19 | 14 | 0.2175 | 165.0574 | 165.2749 | 47.9513 | 8.7294 | 5253.7656 | 288 | 497.4885 | 9.06 | 156.2149 | 4072.8133 | 17.7616 | 0 | 0 | 9.06 | 156.2149 | 0 | 4072.8133
2 | 19 | 15 | 0.43833 | 238.3655 | 238.8038 | 47.9321 | 9.8919 | 0 | 0 | 495.9056 | 0 | 238.8038 | 0 | 27.1519 | 0 | 0 | 0 | 238.8038 | 0 | 0
2 | 19 | 16 | 0.2725 | 58.7588 | 59.0313 | 47.8292 | 11.1946 | 0 | 0 | 495.133 | 0 | 59.0313 | 0 | 6.7118 | 0 | 0 | 0 | 59.0313 | 0 | 0
2 | 19 | 17 | 0 | 0 | 0 | 0 | 10.9555 | 0 | 0 | 501.9279 | 0 | 0 | 0 | 0 | 0 | 0 | 0 | 0 | 0 | 0
2 | 19 | 18 | 0 | 0 | 0 | 0 | 11.4749 | 0 | 0 | 497.7825 | 0 | 0 | 0 | 0 | 0 | 0 | 0 | 0 | 0 | 0
2 | 19 | 19 | 0 | 0 | 0 | 0 | 11.4089 | 0 | 0 | 486.7638 | 0 | 0 | 0 | 0 | 0 | 0 | 0 | 0 | 0 | 0
2 | 19 | 20 | 0 | 0 | 0 | 0 | 11.9696 | 0 | 0 | 474.2422 | 0 | 0 | 0 | 0 | 0 | 0 | 0 | 0 | 0 | 0
2 | 19 | 21 | 0 | 0 | 0 | 0 | 8.0781 | 0 | 0 | 461.616 | 0 | 0 | 0 | 0 | 0 | 0 | 0 | 0 | 0 | 0
2 | 19 | 22 | 0 | 0 | 0 | 0 | 4.368 | 0 | 0 | 451.1905 | 0 | 0 | 0 | 0 | 0 | 0 | 0 | 0 | 0 | 0
2 | 19 | 23 | 0 | 0 | 0 | 0 | 2.724 | 0 | 0 | 444.7942 | 0 | 0 | 0 | 0 | 0 | 0 | 0 | 0 | 0 | 0
2 | 20 | 0 | 0 | 0 | 0 | 0 | 2.6283 | 0 | 0 | 439.9241 | 0 | 0 | 0 | 0 | 0 | 0 | 0 | 0 | 0 | 0
2 | 20 | 1 | 0 | 0 | 0 | 0 | 2.5212 | 0 | 0 | 439.5327 | 0 | 0 | 0 | 0 | 0 | 0 | 0 | 0 | 0 | 0
2 | 20 | 2 | 0 | 0 | 0 | 0 | 2.4222 | 0 | 0 | 441.5299 | 0 | 0 | 0 | 0 | 0 | 0 | 0 | 0 | 0 | 0
2 | 20 | 3 | 0 | 0 | 0 | 0 | 2.5047 | 0 | 0 | 447.0393 | 0 | 0 | 0 | 0 | 0 | 0 | 0 | 0 | 0 | 0
2 | 20 | 4 | 0 | 0 | 0 | 0 | 2.7438 | 0 | 0 | 453.6758 | 0 | 0 | 0 | 0 | 0 | 0 | 0 | 0 | 0 | 0
2 | 20 | 5 | 0 | 0 | 0 | 0 | 2.9829 | 0 | 0 | 465.0917 | 0 | 0 | 0 | 0 | 0 | 0 | 0 | 0 | 0 | 0
2 | 20 | 6 | 0.22933 | 0 | 0.22933 | 11 | 3.8156 | 0.096193 | 0.096193 | 469.0708 | 0.22933 | 0 | 105.0481 | 0 | 0 | 0 | 0.22933 | 0 | 0 | 105.0481
2 | 20 | 7 | 1.3333 | 1.0667 | 2.4 | 27.4445 | 4.1618 | 1.0819 | 1.0819 | 473.6875 | 2.4 | 0 | 1070.9877 | 0 | 0 | 0 | 2.4 | 0 | 0 | 1070.9877
2 | 20 | 8 | 0 | 151.7487 | 151.7487 | 48 | 4.8132 | 79.5994 | 79.5994 | 476.4139 | 151.7487 | 0 | 65011.278 | 0 | 0 | 0 | 151.7487 | 0 | 0 | 65011.278
2 | 20 | 9 | 0.085 | 354.4083 | 354.4933 | 47.9911 | 5.6954 | 238.8689 | 238.8689 | 480.4252 | 354.4933 | 0 | 153294.9557 | 0 | 0 | 0 | 354.4933 | 0 | 0 | 153294.9557
2 | 20 | 10 | 1.8 | 447.3302 | 449.1302 | 47.8517 | 7.8307 | 972.7549 | 288 | 486.7618 | 132.9724 | 316.1579 | 58362.9052 | 35.947 | 0 | 0 | 132.9724 | 316.1579 | 0 | 58362.9052
2 | 20 | 11 | 4.65 | 399.9906 | 404.6406 | 47.5748 | 8.8448 | 0 | 0 | 489.339 | 0 | 404.6406 | 0 | 46.0075 | 0 | 0 | 0 | 404.6406 | 0 | 0
2 | 20 | 12 | 7.4783 | 399.4318 | 406.9102 | 47.32 | 8.919 | 0 | 0 | 486.5861 | 0 | 406.9102 | 0 | 46.2655 | 0 | 0 | 0 | 406.9102 | 0 | 0
2 | 20 | 13 | 9.5817 | 335.7361 | 345.3178 | 46.9733 | 8.9932 | 0 | 0 | 481.7544 | 0 | 345.3178 | 0 | 39.2625 | 0 | 0 | 0 | 345.3178 | 0 | 0
2 | 20 | 14 | 2.9365 | 57.3185 | 60.255 | 46.1968 | 8.6717 | 1019.7292 | 288 | 477.8981 | 17.0177 | 43.2373 | 7346.556 | 4.9161 | 0 | 0 | 17.0177 | 43.2373 | 0 | 7346.556
2 | 20 | 15 | 0 | 14.6973 | 14.6973 | 48 | 9.7105 | 0 | 0 | 478.6006 | 0 | 14.6973 | 0 | 1.6711 | 0 | 0 | 0 | 14.6973 | 0 | 0
2 | 20 | 16 | 0 | 6.2667 | 6.2667 | 48 | 10.2547 | 0 | 0 | 486.0704 | 0 | 6.2667 | 0 | 0.71252 | 0 | 0 | 0 | 6.2667 | 0 | 0
2 | 20 | 17 | 0 | 0 | 0 | 0 | 10.2711 | 0 | 0 | 484.1014 | 0 | 0 | 0 | 0 | 0 | 0 | 0 | 0 | 0 | 0
2 | 20 | 18 | 0 | 0 | 0 | 0 | 10.6339 | 0 | 0 | 473.5339 | 0 | 0 | 0 | 0 | 0 | 0 | 0 | 0 | 0 | 0
2 | 20 | 19 | 0 | 0 | 0 | 0 | 11.7717 | 0 | 0 | 455.326 | 0 | 0 | 0 | 0 | 0 | 0 | 0 | 0 | 0 | 0
2 | 20 | 20 | 0 | 0 | 0 | 0 | 11.3759 | 0 | 0 | 441.7416 | 0 | 0 | 0 | 0 | 0 | 0 | 0 | 0 | 0 | 0
2 | 20 | 21 | 0 | 0 | 0 | 0 | 8.6717 | 0 | 0 | 436.376 | 0 | 0 | 0 | 0 | 0 | 0 | 0 | 0 | 0 | 0
2 | 20 | 22 | 0 | 0 | 0 | 0 | 5.1265 | 0 | 0 | 435.738 | 0 | 0 | 0 | 0 | 0 | 0 | 0 | 0 | 0 | 0
2 | 20 | 23 | 0 | 0 | 0 | 0 | 3.6507 | 0 | 0 | 435.3828 | 0 | 0 | 0 | 0 | 0 | 0 | 0 | 0 | 0 | 0
2 | 21 | 0 | 0 | 0 | 0 | 0 | 2.9993 | 0 | 0 | 442.9642 | 0 | 0 | 0 | 0 | 0 | 0 | 0 | 0 | 0 | 0
2 | 21 | 1 | 0 | 0 | 0 | 0 | 2.6943 | 0 | 0 | 449.5351 | 0 | 0 | 0 | 0 | 0 | 0 | 0 | 0 | 0 | 0
2 | 21 | 2 | 0 | 0 | 0 | 0 | 2.5871 | 0 | 0 | 462.8497 | 0 | 0 | 0 | 0 | 0 | 0 | 0 | 0 | 0 | 0
2 | 21 | 3 | 0 | 0 | 0 | 0 | 2.6201 | 0 | 0 | 473.1174 | 0 | 0 | 0 | 0 | 0 | 0 | 0 | 0 | 0 | 0
2 | 21 | 4 | 0 | 0 | 0 | 0 | 2.6448 | 0 | 0 | 478.2337 | 0 | 0 | 0 | 0 | 0 | 0 | 0 | 0 | 0 | 0
2 | 21 | 5 | 0 | 0 | 0 | 0 | 3.2137 | 0 | 0 | 487.3809 | 0 | 0 | 0 | 0 | 0 | 0 | 0 | 0 | 0 | 0
2 | 21 | 6 | 0 | 0 | 0 | 0 | 4.335 | 0 | 0 | 490.1989 | 0 | 0 | 0 | 0 | 0 | 0 | 0 | 0 | 0 | 0
2 | 21 | 7 | 0 | 0.96709 | 0.96709 | 48 | 4.5741 | 0.47855 | 0.47855 | 485.5008 | 0.96709 | 0 | 423.103 | 0 | 0 | 0 | 0.96709 | 0 | 0 | 423.103
2 | 21 | 8 | 0 | 6.9405 | 6.9405 | 48 | 5.5057 | 4.4071 | 4.4071 | 477.6089 | 6.9405 | 0 | 2981.6986 | 0 | 0 | 0 | 6.9405 | 0 | 0 | 2981.6986
2 | 21 | 9 | 1.425 | 15.5557 | 16.9807 | 44.895 | 6.594 | 16.1138 | 16.1138 | 465.4674 | 16.9807 | 0 | 7141.6204 | 0 | 0 | 0 | 16.9807 | 0 | 0 | 7141.6204
2 | 21 | 10 | 0 | 10.7053 | 10.7053 | 48 | 7.7813 | 22.0549 | 22.0549 | 457.3617 | 10.7053 | 0 | 4382.3394 | 0 | 0 | 0 | 10.7053 | 0 | 0 | 4382.3394
2 | 21 | 11 | 20.1599 | 31.9734 | 52.1333 | 33.6921 | 8.3996 | 275.3295 | 275.3295 | 452.0107 | 52.1333 | 0 | 21808.3232 | 0 | 0 | 0 | 52.1333 | 0 | 0 | 21808.3232
2 | 21 | 12 | 7.2796 | 17.2657 | 24.5454 | 37.0266 | 9.0674 | 0 | 0 | 450.4259 | 0 | 24.5454 | 0 | 2.7908 | 0 | 0 | 0 | 24.5454 | 0 | 0
2 | 21 | 13 | 0 | 23.0874 | 23.0874 | 48 | 8.8696 | 0 | 0 | 453.6998 | 0 | 23.0874 | 0 | 2.625 | 0 | 0 | 0 | 23.0874 | 0 | 0
2 | 21 | 14 | 4.4826 | 28.3529 | 32.8355 | 42.9489 | 9.4549 | 0 | 0 | 461.7724 | 0 | 32.8355 | 0 | 3.7334 | 0 | 0 | 0 | 32.8355 | 0 | 0
2 | 21 | 15 | 23.1068 | 49.5944 | 72.7011 | 36.2402 | 10.3866 | 0 | 0 | 465.985 | 0 | 72.7011 | 0 | 8.2661 | 0 | 0 | 0 | 72.7011 | 0 | 0
2 | 21 | 16 | 12.2954 | 16.6858 | 28.9812 | 32.3026 | 10.9967 | 0 | 0 | 474.5512 | 0 | 28.9812 | 0 | 3.2952 | 0 | 0 | 0 | 28.9812 | 0 | 0
2 | 21 | 17 | 0 | 0 | 0 | 0 | 10.8977 | 0 | 0 | 478.4757 | 0 | 0 | 0 | 0 | 0 | 0 | 0 | 0 | 0 | 0
2 | 21 | 18 | 0 | 0 | 0 | 0 | 11.6233 | 0 | 0 | 485.2606 | 0 | 0 | 0 | 0 | 0 | 0 | 0 | 0 | 0 | 0
2 | 21 | 19 | 0 | 0 | 0 | 0 | 11.8624 | 0 | 0 | 470.5944 | 0 | 0 | 0 | 0 | 0 | 0 | 0 | 0 | 0 | 0
2 | 21 | 20 | 0 | 0 | 0 | 0 | 11.3594 | 0 | 0 | 453.389 | 0 | 0 | 0 | 0 | 0 | 0 | 0 | 0 | 0 | 0
2 | 21 | 21 | 0 | 0 | 0 | 0 | 9.1004 | 0 | 0 | 443.256 | 0 | 0 | 0 | 0 | 0 | 0 | 0 | 0 | 0 | 0
2 | 21 | 22 | 0 | 0 | 0 | 0 | 4.6565 | 0 | 0 | 437.7764 | 0 | 0 | 0 | 0 | 0 | 0 | 0 | 0 | 0 | 0
2 | 21 | 23 | 0 | 0 | 0 | 0 | 3.5894 | 0 | 0 | 435.344 | 0 | 0 | 0 | 0 | 0 | 0 | 0 | 0 | 0 | 0
2 | 22 | 0 | 0 | 0 | 0 | 0 | 2.8839 | 0 | 0 | 433.9715 | 0 | 0 | 0 | 0 | 0 | 0 | 0 | 0 | 0 | 0
2 | 22 | 1 | 0 | 0 | 0 | 0 | 2.6613 | 0 | 0 | 430.4939 | 0 | 0 | 0 | 0 | 0 | 0 | 0 | 0 | 0 | 0
2 | 22 | 2 | 0 | 0 | 0 | 0 | 2.5624 | 0 | 0 | 431.9889 | 0 | 0 | 0 | 0 | 0 | 0 | 0 | 0 | 0 | 0
2 | 22 | 3 | 0 | 0 | 0 | 0 | 2.5047 | 0 | 0 | 440.291 | 0 | 0 | 0 | 0 | 0 | 0 | 0 | 0 | 0 | 0
2 | 22 | 4 | 0 | 0 | 0 | 0 | 2.6778 | 0 | 0 | 459.2203 | 0 | 0 | 0 | 0 | 0 | 0 | 0 | 0 | 0 | 0
2 | 22 | 5 | 0 | 0 | 0 | 0 | 3.0735 | 0 | 0 | 463.448 | 0 | 0 | 0 | 0 | 0 | 0 | 0 | 0 | 0 | 0
2 | 22 | 6 | 0 | 0 | 0 | 0 | 4.1701 | 0 | 0 | 468.3477 | 0 | 0 | 0 | 0 | 0 | 0 | 0 | 0 | 0 | 0
2 | 22 | 7 | 0 | 0.75253 | 0.75253 | 48 | 4.3432 | 0.35307 | 0.35307 | 475.7667 | 0.75253 | 0 | 321.9073 | 0 | 0 | 0 | 0.75253 | 0 | 0 | 321.9073
2 | 22 | 8 | 8.2613 | 49.3419 | 57.6033 | 42.6935 | 5.5057 | 36.5773 | 36.5773 | 482.775 | 57.6033 | 0 | 25350.122 | 0 | 0 | 0 | 57.6033 | 0 | 0 | 25350.122
2 | 22 | 9 | 21.805 | 263.5557 | 285.3607 | 45.1728 | 6.5775 | 268.7789 | 268.7789 | 477.1305 | 285.3607 | 0 | 123263.7322 | 0 | 0 | 0 | 285.3607 | 0 | 0 | 123263.7322
2 | 22 | 10 | 0.52075 | 169.7652 | 170.2859 | 47.8869 | 7.3031 | 238.3841 | 238.3841 | 476.951 | 170.2859 | 0 | 73063.578 | 0 | 0 | 0 | 170.2859 | 0 | 0 | 73063.578
2 | 22 | 11 | 0.41333 | 649.2923 | 649.7057 | 47.9765 | 8.5233 | 4992.3657 | 288 | 473.6493 | 37.4803 | 612.2254 | 15954.3359 | 69.6098 | 0 | 0 | 37.4803 | 612.2254 | 0 | 15954.3359
2 | 22 | 12 | 0.24333 | 347.8078 | 348.0512 | 47.9741 | 8.2265 | 1278.4664 | 288 | 468.4812 | 78.4055 | 269.6457 | 32970.0455 | 30.6586 | 0 | 0 | 78.4055 | 269.6457 | 0 | 32970.0455
2 | 22 | 13 | 1.2451 | 345.5549 | 346.7999 | 47.8672 | 7.7235 | 675.9917 | 288 | 467.7882 | 147.7509 | 199.049 | 62043.7065 | 22.6318 | 0 | 0 | 147.7509 | 199.049 | 0 | 62043.7065
2 | 22 | 14 | 3.3575 | 760.7043 | 764.0618 | 47.8374 | 8.1605 | 2514.8566 | 288 | 459.8291 | 87.4999 | 676.5618 | 36049.2502 | 76.9248 | 0 | 0 | 87.4999 | 676.5618 | 0 | 36049.2502
2 | 22 | 15 | 5.465 | 777.5024 | 782.9674 | 47.7417 | 8.8118 | 0 | 0 | 463.8859 | 0 | 782.9674 | 0 | 89.0231 | 0 | 0 | 0 | 782.9674 | 0 | 0
2 | 22 | 16 | 2.5211 | 307.3564 | 309.8775 | 47.699 | 10.1392 | 0 | 0 | 459.726 | 0 | 309.8775 | 0 | 35.233 | 0 | 0 | 0 | 309.8775 | 0 | 0
2 | 22 | 17 | 0 | 0 | 0 | 0 | 9.5621 | 0 | 0 | 451.7849 | 0 | 0 | 0 | 0 | 0 | 0 | 0 | 0 | 0 | 0
2 | 22 | 18 | 0 | 0 | 0 | 0 | 10.2382 | 0 | 0 | 448.7909 | 0 | 0 | 0 | 0 | 0 | 0 | 0 | 0 | 0 | 0
2 | 22 | 19 | 0 | 0 | 0 | 0 | 9.6446 | 0 | 0 | 435.8233 | 0 | 0 | 0 | 0 | 0 | 0 | 0 | 0 | 0 | 0
2 | 22 | 20 | 0 | 0 | 0 | 0 | 7.2701 | 0 | 0 | 421.1248 | 0 | 0 | 0 | 0 | 0 | 0 | 0 | 0 | 0 | 0
2 | 22 | 21 | 0 | 0 | 0 | 0 | 6.3797 | 0 | 0 | 407.6928 | 0 | 0 | 0 | 0 | 0 | 0 | 0 | 0 | 0 | 0
2 | 22 | 22 | 0 | 0 | 0 | 0 | 4.5493 | 0 | 0 | 398.3166 | 0 | 0 | 0 | 0 | 0 | 0 | 0 | 0 | 0 | 0
2 | 22 | 23 | 0 | 0 | 0 | 0 | 3.5765 | 0 | 0 | 397.8309 | 0 | 0 | 0 | 0 | 0 | 0 | 0 | 0 | 0 | 0
2 | 23 | 0 | 0 | 0 | 0 | 0 | 3.527 | 0 | 0 | 397.3276 | 0 | 0 | 0 | 0 | 0 | 0 | 0 | 0 | 0 | 0
2 | 23 | 1 | 0 | 0 | 0 | 0 | 3.2384 | 0 | 0 | 397.528 | 0 | 0 | 0 | 0 | 0 | 0 | 0 | 0 | 0 | 0
2 | 23 | 2 | 0 | 0 | 0 | 0 | 3.1807 | 0 | 0 | 397.2372 | 0 | 0 | 0 | 0 | 0 | 0 | 0 | 0 | 0 | 0
2 | 23 | 3 | 0 | 0 | 0 | 0 | 2.8345 | 0 | 0 | 399.2986 | 0 | 0 | 0 | 0 | 0 | 0 | 0 | 0 | 0 | 0
2 | 23 | 4 | 0 | 0 | 0 | 0 | 2.7767 | 0 | 0 | 413.574 | 0 | 0 | 0 | 0 | 0 | 0 | 0 | 0 | 0 | 0
2 | 23 | 5 | 0 | 0 | 0 | 0 | 3.0076 | 0 | 0 | 429.0125 | 0 | 0 | 0 | 0 | 0 | 0 | 0 | 0 | 0 | 0
2 | 23 | 6 | 0 | 0 | 0 | 0 | 3.7414 | 0 | 0 | 439.9908 | 0 | 0 | 0 | 0 | 0 | 0 | 0 | 0 | 0 | 0
2 | 23 | 7 | 0 | 34.6765 | 34.6765 | 48 | 3.9887 | 15.0693 | 15.0693 | 447.3763 | 34.6765 | 0 | 13848.9653 | 0 | 0 | 0 | 34.6765 | 0 | 0 | 13848.9653
2 | 23 | 8 | 0 | 555.0428 | 555.0428 | 48 | 4.4669 | 267.8531 | 267.8531 | 449.1659 | 555.0428 | 0 | 222664.2137 | 0 | 0 | 0 | 555.0428 | 0 | 0 | 222664.2137
2 | 23 | 9 | 0 | 168.5438 | 168.5438 | 48 | 5.9015 | 121.6599 | 121.6599 | 453.7353 | 168.5438 | 0 | 68384.1578 | 0 | 0 | 0 | 168.5438 | 0 | 0 | 68384.1578
2 | 23 | 10 | 0 | 141.2226 | 141.2226 | 48 | 6.2477 | 115.7958 | 115.7958 | 458.605 | 141.2226 | 0 | 57986.6984 | 0 | 0 | 0 | 141.2226 | 0 | 0 | 57986.6984
2 | 23 | 11 | 0 | 130.0701 | 130.0701 | 48 | 7.7977 | 272.3989 | 272.3989 | 449.092 | 130.0701 | 0 | 52170.0777 | 0 | 0 | 0 | 130.0701 | 0 | 0 | 52170.0777
2 | 23 | 12 | 0 | 28.1666 | 28.1666 | 48 | 7.1464 | 35.6841 | 35.6841 | 452.5232 | 28.1666 | 0 | 11394.0372 | 0 | 0 | 0 | 28.1666 | 0 | 0 | 11394.0372
2 | 23 | 13 | 0 | 96.5709 | 96.5709 | 48 | 6.7012 | 96.3316 | 96.3316 | 449.2921 | 96.5709 | 0 | 38753.1311 | 0 | 0 | 0 | 96.5709 | 0 | 0 | 38753.1311
2 | 23 | 14 | 0.10858 | 341.722 | 341.8305 | 47.9882 | 6.5446 | 317.2495 | 288 | 443.8477 | 310.3148 | 31.5158 | 122841.0443 | 3.5833 | 0 | 0 | 310.3148 | 31.5158 | 0 | 122841.0443
2 | 23 | 15 | 0.09 | 134.4821 | 134.5721 | 47.9753 | 6.6105 | 128.6658 | 128.6658 | 441.9804 | 134.5721 | 0 | 53022.0915 | 0 | 0 | 0 | 134.5721 | 0 | 0 | 53022.0915
2 | 23 | 16 | 0 | 70.1096 | 70.1096 | 48 | 6.2725 | 58.0502 | 58.0502 | 440.2665 | 70.1096 | 0 | 27501.6519 | 0 | 0 | 0 | 70.1096 | 0 | 0 | 27501.6519
2 | 23 | 17 | 0 | 0 | 0 | 0 | 6.4374 | 0 | 0 | 441.2206 | 0 | 0 | 0 | 0 | 0 | 0 | 0 | 0 | 0 | 0
2 | 23 | 18 | 0 | 0 | 0 | 0 | 5.9922 | 0 | 0 | 442.6549 | 0 | 0 | 0 | 0 | 0 | 0 | 0 | 0 | 0 | 0
2 | 23 | 19 | 0 | 0 | 0 | 0 | 6.66 | 0 | 0 | 424.4195 | 0 | 0 | 0 | 0 | 0 | 0 | 0 | 0 | 0 | 0
2 | 23 | 20 | 0 | 0 | 0 | 0 | 6.2477 | 0 | 0 | 410.5714 | 0 | 0 | 0 | 0 | 0 | 0 | 0 | 0 | 0 | 0
2 | 23 | 21 | 0 | 0 | 0 | 0 | 5.4892 | 0 | 0 | 399.1016 | 0 | 0 | 0 | 0 | 0 | 0 | 0 | 0 | 0 | 0
2 | 23 | 22 | 0 | 0 | 0 | 0 | 3.9227 | 0 | 0 | 394.8101 | 0 | 0 | 0 | 0 | 0 | 0 | 0 | 0 | 0 | 0
2 | 23 | 23 | 0 | 0 | 0 | 0 | 3.6106 | 0 | 0 | 387.989 | 0 | 0 | 0 | 0 | 0 | 0 | 0 | 0 | 0 | 0
2 | 24 | 0 | 0 | 0 | 0 | 0 | 2.8922 | 0 | 0 | 387.6861 | 0 | 0 | 0 | 0 | 0 | 0 | 0 | 0 | 0 | 0
2 | 24 | 1 | 0 | 0 | 0 | 0 | 2.4882 | 0 | 0 | 388.0597 | 0 | 0 | 0 | 0 | 0 | 0 | 0 | 0 | 0 | 0
2 | 24 | 2 | 0 | 0 | 0 | 0 | 2.4057 | 0 | 0 | 392.0611 | 0 | 0 | 0 | 0 | 0 | 0 | 0 | 0 | 0 | 0
2 | 24 | 3 | 0 | 0 | 0 | 0 | 2.3727 | 0 | 0 | 393.4544 | 0 | 0 | 0 | 0 | 0 | 0 | 0 | 0 | 0 | 0
2 | 24 | 4 | 0 | 0 | 0 | 0 | 2.3315 | 0 | 0 | 403.4198 | 0 | 0 | 0 | 0 | 0 | 0 | 0 | 0 | 0 | 0
2 | 24 | 5 | 0 | 0 | 0 | 0 | 2.4717 | 0 | 0 | 412.0284 | 0 | 0 | 0 | 0 | 0 | 0 | 0 | 0 | 0 | 0
2 | 24 | 6 | 0 | 0 | 0 | 0 | 3.9557 | 0 | 0 | 421.2191 | 0 | 0 | 0 | 0 | 0 | 0 | 0 | 0 | 0 | 0
2 | 24 | 7 | 0 | 1.5588 | 1.5588 | 48 | 5.4892 | 0.98488 | 0.98488 | 427.9012 | 1.5588 | 0 | 592.1885 | 0 | 0 | 0 | 1.5588 | 0 | 0 | 592.1885
2 | 24 | 8 | 0 | 24.041 | 24.041 | 48 | 6.1571 | 19.0348 | 19.0348 | 425.2903 | 24.041 | 0 | 9070.4265 | 0 | 0 | 0 | 24.041 | 0 | 0 | 9070.4265
2 | 24 | 9 | 0 | 43.4977 | 43.4977 | 48 | 6.5858 | 41.1231 | 41.1231 | 433.4681 | 43.4977 | 0 | 16766.9862 | 0 | 0 | 0 | 43.4977 | 0 | 0 | 16766.9862
2 | 24 | 10 | 0 | 609.9098 | 609.9098 | 48 | 6.7424 | 620.6169 | 288 | 428.1793 | 283.0313 | 326.8785 | 107602.666 | 37.166 | 0 | 0 | 283.0313 | 326.8785 | 0 | 107602.666
2 | 24 | 11 | 0 | 382.7726 | 382.7726 | 48 | 6.4951 | 347.6068 | 288 | 425.7214 | 317.1357 | 65.6369 | 119788.9113 | 7.4629 | 0 | 0 | 317.1357 | 65.6369 | 0 | 119788.9113
2 | 24 | 12 | 5.6983 | 1183.1106 | 1188.8089 | 47.8226 | 7.1217 | 1483.834 | 288 | 415.1902 | 230.7381 | 958.0709 | 84765.6735 | 108.9323 | 0 | 0 | 230.7381 | 958.0709 | 0 | 84765.6735
2 | 24 | 13 | 3.4694 | 1098.5452 | 1102.0146 | 47.8835 | 7.4185 | 1672.0688 | 288 | 407.3242 | 189.8129 | 912.2017 | 68226.4699 | 103.717 | 0 | 0 | 189.8129 | 912.2017 | 0 | 68226.4699
2 | 24 | 14 | 5.4342 | 870.7273 | 876.1614 | 47.7705 | 7.4844 | 1396.2856 | 288 | 414.0552 | 180.7184 | 695.443 | 66194.3718 | 79.0716 | 0 | 0 | 180.7184 | 695.443 | 0 | 66194.3718
2 | 24 | 15 | 1.0242 | 156.0754 | 157.0995 | 47.7588 | 6.6847 | 155.4858 | 155.4858 | 435.0705 | 157.0995 | 0 | 60846.4962 | 0 | 0 | 0 | 157.0995 | 0 | 0 | 60846.4962
2 | 24 | 16 | 0 | 67.8805 | 67.8805 | 48 | 6.5858 | 64.1747 | 64.1747 | 443.5513 | 67.8805 | 0 | 26850.2179 | 0 | 0 | 0 | 67.8805 | 0 | 0 | 26850.2179
2 | 24 | 17 | 0 | 0 | 0 | 0 | 6.5363 | 0 | 0 | 445.6459 | 0 | 0 | 0 | 0 | 0 | 0 | 0 | 0 | 0 | 0
2 | 24 | 18 | 0 | 0 | 0 | 0 | 6.2065 | 0 | 0 | 440.5879 | 0 | 0 | 0 | 0 | 0 | 0 | 0 | 0 | 0 | 0
2 | 24 | 19 | 0 | 0 | 0 | 0 | 6.2148 | 0 | 0 | 424.7289 | 0 | 0 | 0 | 0 | 0 | 0 | 0 | 0 | 0 | 0
2 | 24 | 20 | 0 | 0 | 0 | 0 | 5.5717 | 0 | 0 | 410.7618 | 0 | 0 | 0 | 0 | 0 | 0 | 0 | 0 | 0 | 0
2 | 24 | 21 | 0 | 0 | 0 | 0 | 4.9451 | 0 | 0 | 402.4592 | 0 | 0 | 0 | 0 | 0 | 0 | 0 | 0 | 0 | 0
2 | 24 | 22 | 0 | 0 | 0 | 0 | 4.0794 | 0 | 0 | 416.0884 | 0 | 0 | 0 | 0 | 0 | 0 | 0 | 0 | 0 | 0
2 | 24 | 23 | 0 | 0 | 0 | 0 | 3.4775 | 0 | 0 | 418.8313 | 0 | 0 | 0 | 0 | 0 | 0 | 0 | 0 | 0 | 0
2 | 25 | 0 | 0 | 0 | 0 | 0 | 3.0158 | 0 | 0 | 423.2659 | 0 | 0 | 0 | 0 | 0 | 0 | 0 | 0 | 0 | 0
2 | 25 | 1 | 0 | 0 | 0 | 0 | 2.8097 | 0 | 0 | 426.4904 | 0 | 0 | 0 | 0 | 0 | 0 | 0 | 0 | 0 | 0
2 | 25 | 2 | 0 | 0 | 0 | 0 | 2.7438 | 0 | 0 | 443.4272 | 0 | 0 | 0 | 0 | 0 | 0 | 0 | 0 | 0 | 0
2 | 25 | 3 | 0 | 0 | 0 | 0 | 2.7355 | 0 | 0 | 453.2395 | 0 | 0 | 0 | 0 | 0 | 0 | 0 | 0 | 0 | 0
2 | 25 | 4 | 0 | 0 | 0 | 0 | 2.7355 | 0 | 0 | 455.3793 | 0 | 0 | 0 | 0 | 0 | 0 | 0 | 0 | 0 | 0
2 | 25 | 5 | 0 | 0 | 0 | 0 | 2.7438 | 0 | 0 | 454.9446 | 0 | 0 | 0 | 0 | 0 | 0 | 0 | 0 | 0 | 0
2 | 25 | 6 | 0 | 0 | 0 | 0 | 3.8073 | 0 | 0 | 458.5976 | 0 | 0 | 0 | 0 | 0 | 0 | 0 | 0 | 0 | 0
2 | 25 | 7 | 21.9583 | 2.6826 | 24.6409 | 15.028 | 5.3079 | 14.7588 | 14.7588 | 467.907 | 24.6409 | 0 | 11159.34 | 0 | 0 | 0 | 24.6409 | 0 | 0 | 11159.34
2 | 25 | 8 | 0 | 40.839 | 40.839 | 48 | 5.9097 | 29.5631 | 29.5631 | 475.1075 | 40.839 | 0 | 17442.6593 | 0 | 0 | 0 | 40.839 | 0 | 0 | 17442.6593
2 | 25 | 9 | 0 | 63.4866 | 63.4866 | 48 | 6.4621 | 56.839 | 56.839 | 468.9931 | 63.4866 | 0 | 26727.4124 | 0 | 0 | 0 | 63.4866 | 0 | 0 | 26727.4124
2 | 25 | 10 | 0 | 129.6235 | 129.6235 | 48 | 6.3137 | 109.1102 | 109.1102 | 470.5785 | 129.6235 | 0 | 54776.1006 | 0 | 0 | 0 | 129.6235 | 0 | 0 | 54776.1006
2 | 25 | 11 | 0 | 144.4615 | 144.4615 | 48 | 6.4786 | 130.2558 | 130.2558 | 465.697 | 144.4615 | 0 | 60341.1258 | 0 | 0 | 0 | 144.4615 | 0 | 0 | 60341.1258
2 | 25 | 12 | 0.33417 | 133.5398 | 133.8739 | 47.9076 | 7.1794 | 173.0659 | 173.0659 | 461.8299 | 133.8739 | 0 | 55413.4026 | 0 | 0 | 0 | 133.8739 | 0 | 0 | 55413.4026
2 | 25 | 13 | 0 | 335.3065 | 335.3065 | 48 | 7.5009 | 541.1661 | 288 | 467.437 | 178.4448 | 156.8617 | 74846.3358 | 17.8351 | 0 | 0 | 178.4448 | 156.8617 | 0 | 74846.3358
2 | 25 | 14 | 2.9224 | 433.4392 | 436.3617 | 47.7522 | 7.7648 | 884.5988 | 288 | 468.1137 | 142.0668 | 294.2948 | 59719.4273 | 33.4612 | 0 | 0 | 142.0668 | 294.2948 | 0 | 59719.4273
2 | 25 | 15 | 1.4808 | 174.8138 | 176.2946 | 47.6892 | 7.6411 | 319.0873 | 288 | 467.1185 | 159.119 | 17.1756 | 66739.1725 | 1.9529 | 0 | 0 | 159.119 | 17.1756 | 0 | 66739.1725
2 | 25 | 16 | 0 | 4.5517 | 4.5517 | 48 | 8.3914 | 23.5477 | 23.5477 | 477.6034 | 4.5517 | 0 | 1955.4112 | 0 | 0 | 0 | 4.5517 | 0 | 0 | 1955.4112
2 | 25 | 17 | 0 | 0 | 0 | 0 | 7.9049 | 0 | 0 | 488.7523 | 0 | 0 | 0 | 0 | 0 | 0 | 0 | 0 | 0 | 0
2 | 25 | 18 | 0 | 0 | 0 | 0 | 8.2594 | 0 | 0 | 493.3708 | 0 | 0 | 0 | 0 | 0 | 0 | 0 | 0 | 0 | 0
2 | 25 | 19 | 0 | 0 | 0 | 0 | 6.9321 | 0 | 0 | 490.1188 | 0 | 0 | 0 | 0 | 0 | 0 | 0 | 0 | 0 | 0
2 | 25 | 20 | 0 | 0 | 0 | 0 | 10.0073 | 0 | 0 | 483.7158 | 0 | 0 | 0 | 0 | 0 | 0 | 0 | 0 | 0 | 0
2 | 25 | 21 | 0 | 0 | 0 | 0 | 7.9956 | 0 | 0 | 468.2718 | 0 | 0 | 0 | 0 | 0 | 0 | 0 | 0 | 0 | 0
2 | 25 | 22 | 0 | 0 | 0 | 0 | 4.4504 | 0 | 0 | 465.0685 | 0 | 0 | 0 | 0 | 0 | 0 | 0 | 0 | 0 | 0
2 | 25 | 23 | 0 | 0 | 0 | 0 | 3.8156 | 0 | 0 | 457.1775 | 0 | 0 | 0 | 0 | 0 | 0 | 0 | 0 | 0 | 0
2 | 26 | 0 | 0 | 0 | 0 | 0 | 2.381 | 0 | 0 | 451.6268 | 0 | 0 | 0 | 0 | 0 | 0 | 0 | 0 | 0 | 0
2 | 26 | 1 | 0 | 0 | 0 | 0 | 2.2738 | 0 | 0 | 454.0972 | 0 | 0 | 0 | 0 | 0 | 0 | 0 | 0 | 0 | 0
2 | 26 | 2 | 0 | 0 | 0 | 0 | 2.2656 | 0 | 0 | 458.3762 | 0 | 0 | 0 | 0 | 0 | 0 | 0 | 0 | 0 | 0
2 | 26 | 3 | 0 | 0 | 0 | 0 | 2.3975 | 0 | 0 | 452.967 | 0 | 0 | 0 | 0 | 0 | 0 | 0 | 0 | 0 | 0
2 | 26 | 4 | 0 | 0 | 0 | 0 | 2.414 | 0 | 0 | 467.5436 | 0 | 0 | 0 | 0 | 0 | 0 | 0 | 0 | 0 | 0
2 | 26 | 5 | 0 | 0 | 0 | 0 | 2.8345 | 0 | 0 | 473.9232 | 0 | 0 | 0 | 0 | 0 | 0 | 0 | 0 | 0 | 0
2 | 26 | 6 | 0 | 0 | 0 | 0 | 3.5435 | 0 | 0 | 472.7589 | 0 | 0 | 0 | 0 | 0 | 0 | 0 | 0 | 0 | 0
2 | 26 | 7 | 0 | 27.8695 | 27.8695 | 48 | 4.2031 | 12.6766 | 12.6766 | 475.7106 | 27.8695 | 0 | 11920.1007 | 0 | 0 | 0 | 27.8695 | 0 | 0 | 11920.1007
2 | 26 | 8 | 0 | 182.867 | 182.867 | 48 | 4.1783 | 82.7323 | 82.7323 | 466.2406 | 182.867 | 0 | 76482.3824 | 0 | 0 | 0 | 182.867 | 0 | 0 | 76482.3824
2 | 26 | 9 | 0 | 249.2508 | 249.2508 | 48 | 5.6706 | 166.6236 | 166.6236 | 462.0184 | 249.2508 | 0 | 103194.4236 | 0 | 0 | 0 | 249.2508 | 0 | 0 | 103194.4236
2 | 26 | 10 | 0 | 239.8166 | 239.8166 | 48 | 7.7153 | 463.8877 | 288 | 462.1498 | 148.8877 | 90.9289 | 61661.8136 | 10.3386 | 0 | 0 | 148.8877 | 90.9289 | 0 | 61661.8136
2 | 26 | 11 | 0.365 | 157.956 | 158.321 | 47.9147 | 8.6634 | 2511.5794 | 288 | 464.6894 | 18.1545 | 140.1665 | 7566.3348 | 15.9369 | 0 | 0 | 18.1545 | 140.1665 | 0 | 7566.3348
2 | 26 | 12 | 0.175 | 372.4651 | 372.6401 | 47.9826 | 9.0344 | 0 | 0 | 461.4602 | 0 | 372.6401 | 0 | 42.369 | 0 | 0 | 0 | 372.6401 | 0 | 0
2 | 26 | 13 | 0 | 16.9292 | 16.9292 | 48 | 8.8201 | 0 | 0 | 459.5167 | 0 | 16.9292 | 0 | 1.9248 | 0 | 0 | 0 | 16.9292 | 0 | 0
2 | 26 | 14 | 0 | 0 | 0 | 0 | 8.7294 | 0 | 0 | 450.3374 | 0 | 0 | 0 | 0 | 0 | 0 | 0 | 0 | 0 | 0
2 | 26 | 15 | 0 | 1.855 | 1.855 | 48 | 9.8919 | 0 | 0 | 457.9324 | 0 | 1.855 | 0 | 0.21091 | 0 | 0 | 0 | 1.855 | 0 | 0
2 | 26 | 16 | 0 | 1.0442 | 1.0442 | 48 | 11.1946 | 0 | 0 | 476.3377 | 0 | 1.0442 | 0 | 0.11872 | 0 | 0 | 0 | 1.0442 | 0 | 0
2 | 26 | 17 | 0 | 0 | 0 | 0 | 10.9555 | 0 | 0 | 480.1675 | 0 | 0 | 0 | 0 | 0 | 0 | 0 | 0 | 0 | 0
2 | 26 | 18 | 0 | 0 | 0 | 0 | 11.4749 | 0 | 0 | 477.7057 | 0 | 0 | 0 | 0 | 0 | 0 | 0 | 0 | 0 | 0
2 | 26 | 19 | 0 | 0 | 0 | 0 | 11.4089 | 0 | 0 | 468.8135 | 0 | 0 | 0 | 0 | 0 | 0 | 0 | 0 | 0 | 0
2 | 26 | 20 | 0 | 0 | 0 | 0 | 11.9696 | 0 | 0 | 459.417 | 0 | 0 | 0 | 0 | 0 | 0 | 0 | 0 | 0 | 0
2 | 26 | 21 | 0 | 0 | 0 | 0 | 8.0781 | 0 | 0 | 455.4892 | 0 | 0 | 0 | 0 | 0 | 0 | 0 | 0 | 0 | 0
2 | 26 | 22 | 0 | 0 | 0 | 0 | 4.368 | 0 | 0 | 459.7343 | 0 | 0 | 0 | 0 | 0 | 0 | 0 | 0 | 0 | 0
2 | 26 | 23 | 0 | 0 | 0 | 0 | 2.724 | 0 | 0 | 457.331 | 0 | 0 | 0 | 0 | 0 | 0 | 0 | 0 | 0 | 0
2 | 27 | 0 | 0 | 0 | 0 | 0 | 2.6283 | 0 | 0 | 464.0021 | 0 | 0 | 0 | 0 | 0 | 0 | 0 | 0 | 0 | 0
2 | 27 | 1 | 0 | 0 | 0 | 0 | 2.5212 | 0 | 0 | 466.9391 | 0 | 0 | 0 | 0 | 0 | 0 | 0 | 0 | 0 | 0
2 | 27 | 2 | 0 | 0 | 0 | 0 | 2.4222 | 0 | 0 | 470.2101 | 0 | 0 | 0 | 0 | 0 | 0 | 0 | 0 | 0 | 0
2 | 27 | 3 | 0 | 0 | 0 | 0 | 2.5047 | 0 | 0 | 465.9965 | 0 | 0 | 0 | 0 | 0 | 0 | 0 | 0 | 0 | 0
2 | 27 | 4 | 0 | 0 | 0 | 0 | 2.7438 | 0 | 0 | 480.0372 | 0 | 0 | 0 | 0 | 0 | 0 | 0 | 0 | 0 | 0
2 | 27 | 5 | 0 | 0 | 0 | 0 | 2.9829 | 0 | 0 | 487.9494 | 0 | 0 | 0 | 0 | 0 | 0 | 0 | 0 | 0 | 0
2 | 27 | 6 | 0 | 0 | 0 | 0 | 3.8156 | 0 | 0 | 492.2795 | 0 | 0 | 0 | 0 | 0 | 0 | 0 | 0 | 0 | 0
2 | 27 | 7 | 0 | 0.21567 | 0.21567 | 48 | 4.1618 | 0.097227 | 0.097227 | 497.6219 | 0.21567 | 0 | 96.971 | 0 | 0 | 0 | 0.21567 | 0 | 0 | 96.971
2 | 27 | 8 | 8.0868 | 289.0958 | 297.1826 | 46.9932 | 4.8132 | 155.8863 | 155.8863 | 493.149 | 297.1826 | 0 | 132589.7454 | 0 | 0 | 0 | 297.1826 | 0 | 0 | 132589.7454
2 | 27 | 9 | 0 | 203.9308 | 203.9308 | 48 | 5.6954 | 137.4151 | 137.4151 | 479.4201 | 203.9308 | 0 | 87979.82 | 0 | 0 | 0 | 203.9308 | 0 | 0 | 87979.82
2 | 27 | 10 | 0.49333 | 175.3691 | 175.8624 | 47.8962 | 7.8307 | 380.8941 | 288 | 468.5196 | 132.9724 | 42.8901 | 55931.2796 | 4.8766 | 0 | 0 | 132.9724 | 42.8901 | 0 | 55931.2796
2 | 27 | 11 | 1.065 | 514.386 | 515.451 | 47.9236 | 8.8448 | 0 | 0 | 464.1005 | 0 | 515.451 | 0 | 58.6066 | 0 | 0 | 0 | 515.451 | 0 | 0
2 | 27 | 12 | 3.7458 | 955.6977 | 959.4435 | 47.8555 | 8.919 | 0 | 0 | 467.6166 | 0 | 959.4435 | 0 | 109.0884 | 0 | 0 | 0 | 959.4435 | 0 | 0
2 | 27 | 13 | 3.2167 | 694.4852 | 697.7019 | 47.8294 | 8.9932 | 0 | 0 | 478.7365 | 0 | 697.7019 | 0 | 79.3285 | 0 | 0 | 0 | 697.7019 | 0 | 0
2 | 27 | 14 | 7.8692 | 785.9158 | 793.785 | 47.6332 | 8.6717 | 13433.6763 | 288 | 471.1258 | 17.0177 | 776.7673 | 7206.8633 | 88.3182 | 0 | 0 | 17.0177 | 776.7673 | 0 | 7206.8633
2 | 27 | 15 | 9.9608 | 502.6512 | 512.6121 | 47.281 | 9.7105 | 0 | 0 | 471.6157 | 0 | 512.6121 | 0 | 58.2838 | 0 | 0 | 0 | 512.6121 | 0 | 0
2 | 27 | 16 | 5.4208 | 87.2882 | 92.709 | 45.8366 | 10.2547 | 0 | 0 | 484.0826 | 0 | 92.709 | 0 | 10.541 | 0 | 0 | 0 | 92.709 | 0 | 0
2 | 27 | 17 | 0 | 0 | 0 | 0 | 10.2711 | 0 | 0 | 487.8166 | 0 | 0 | 0 | 0 | 0 | 0 | 0 | 0 | 0 | 0
2 | 27 | 18 | 0 | 0 | 0 | 0 | 10.6339 | 0 | 0 | 488.1232 | 0 | 0 | 0 | 0 | 0 | 0 | 0 | 0 | 0 | 0
2 | 27 | 19 | 0 | 0 | 0 | 0 | 11.7717 | 0 | 0 | 476.9986 | 0 | 0 | 0 | 0 | 0 | 0 | 0 | 0 | 0 | 0
2 | 27 | 20 | 0 | 0 | 0 | 0 | 11.3759 | 0 | 0 | 468.2746 | 0 | 0 | 0 | 0 | 0 | 0 | 0 | 0 | 0 | 0
2 | 27 | 21 | 0 | 0 | 0 | 0 | 8.6717 | 0 | 0 | 463.4097 | 0 | 0 | 0 | 0 | 0 | 0 | 0 | 0 | 0 | 0
2 | 27 | 22 | 0 | 0 | 0 | 0 | 5.1265 | 0 | 0 | 456.8323 | 0 | 0 | 0 | 0 | 0 | 0 | 0 | 0 | 0 | 0
2 | 27 | 23 | 0 | 0 | 0 | 0 | 3.6507 | 0 | 0 | 457.253 | 0 | 0 | 0 | 0 | 0 | 0 | 0 | 0 | 0 | 0
2 | 28 | 0 | 0 | 0 | 0 | 0 | 2.9993 | 0 | 0 | 453.6573 | 0 | 0 | 0 | 0 | 0 | 0 | 0 | 0 | 0 | 0
2 | 28 | 1 | 0 | 0 | 0 | 0 | 2.6943 | 0 | 0 | 460.5064 | 0 | 0 | 0 | 0 | 0 | 0 | 0 | 0 | 0 | 0
2 | 28 | 2 | 0 | 0 | 0 | 0 | 2.5871 | 0 | 0 | 466.6121 | 0 | 0 | 0 | 0 | 0 | 0 | 0 | 0 | 0 | 0
2 | 28 | 3 | 0 | 0 | 0 | 0 | 2.6201 | 0 | 0 | 470.3702 | 0 | 0 | 0 | 0 | 0 | 0 | 0 | 0 | 0 | 0
2 | 28 | 4 | 0 | 0 | 0 | 0 | 2.6448 | 0 | 0 | 479.3578 | 0 | 0 | 0 | 0 | 0 | 0 | 0 | 0 | 0 | 0
2 | 28 | 5 | 0 | 0 | 0 | 0 | 3.2137 | 0 | 0 | 484.3465 | 0 | 0 | 0 | 0 | 0 | 0 | 0 | 0 | 0 | 0
2 | 28 | 6 | 0 | 0 | 0 | 0 | 4.335 | 0 | 0 | 490.6909 | 0 | 0 | 0 | 0 | 0 | 0 | 0 | 0 | 0 | 0
2 | 28 | 7 | 9.7483 | 150.8018 | 160.5501 | 45.7534 | 4.5741 | 79.4458 | 79.4458 | 489.9092 | 160.5501 | 0 | 71309.2681 | 0 | 0 | 0 | 160.5501 | 0 | 0 | 71309.2681
2 | 28 | 8 | 18.0642 | 371.9682 | 390.0323 | 46.2864 | 5.5057 | 247.6653 | 247.6653 | 484.1025 | 390.0323 | 0 | 170762.4686 | 0 | 0 | 0 | 390.0323 | 0 | 0 | 170762.4686
2 | 28 | 9 | 19.5432 | 678.8518 | 698.3949 | 46.9646 | 6.594 | 662.7406 | 288 | 485.6904 | 303.4939 | 394.901 | 133150.6208 | 44.9001 | 0 | 0 | 303.4939 | 394.901 | 0 | 133150.6208
2 | 28 | 10 | 22.8117 | 1192.6545 | 1215.4662 | 47.3056 | 7.7813 | 2504.0861 | 288 | 484.5579 | 139.7932 | 1075.6729 | 61124.9037 | 122.3036 | 0 | 0 | 139.7932 | 1075.6729 | 0 | 61124.9037
2 | 28 | 11 | 100.9221 | 1682.8494 | 1783.7715 | 45.9066 | 8.3996 | 9420.5626 | 288 | 483.6081 | 54.5324 | 1729.239 | 23868.9252 | 196.6139 | 0 | 0 | 54.5324 | 1729.239 | 0 | 23868.9252
2 | 28 | 12 | 99.4375 | 1569.5584 | 1668.9959 | 45.7956 | 9.0674 | 0 | 0 | 482.5562 | 0 | 1668.9959 | 0 | 189.7642 | 0 | 0 | 0 | 1668.9959 | 0 | 0
2 | 28 | 13 | 161.0403 | 2192.8378 | 2353.8782 | 45.4686 | 8.8696 | 0 | 0 | 487.068 | 0 | 2353.8782 | 0 | 267.6351 | 0 | 0 | 0 | 2353.8782 | 0 | 0
2 | 28 | 14 | 168.4705 | 1851.3726 | 2019.8431 | 44.9139 | 9.4549 | 0 | 0 | 486.4317 | 0 | 2019.8431 | 0 | 229.6554 | 0 | 0 | 0 | 2019.8431 | 0 | 0
2 | 28 | 15 | 94.8747 | 1123.4586 | 1218.3333 | 45.1187 | 10.3866 | 0 | 0 | 475.2867 | 0 | 1218.3333 | 0 | 138.5241 | 0 | 0 | 0 | 1218.3333 | 0 | 0
2 | 28 | 16 | 4.7796 | 218.4015 | 223.1811 | 47.2076 | 10.9967 | 0 | 0 | 489.7677 | 0 | 223.1811 | 0 | 25.3756 | 0 | 0 | 0 | 223.1811 | 0 | 0
2 | 28 | 17 | 0 | 0 | 0 | 0 | 10.8977 | 0 | 0 | 496.8385 | 0 | 0 | 0 | 0 | 0 | 0 | 0 | 0 | 0 | 0
2 | 28 | 18 | 0 | 0 | 0 | 0 | 11.6233 | 0 | 0 | 500.1462 | 0 | 0 | 0 | 0 | 0 | 0 | 0 | 0 | 0 | 0
2 | 28 | 19 | 0 | 0 | 0 | 0 | 11.8624 | 0 | 0 | 486.0106 | 0 | 0 | 0 | 0 | 0 | 0 | 0 | 0 | 0 | 0
2 | 28 | 20 | 0 | 0 | 0 | 0 | 11.3594 | 0 | 0 | 480.2185 | 0 | 0 | 0 | 0 | 0 | 0 | 0 | 0 | 0 | 0
2 | 28 | 21 | 0 | 0 | 0 | 0 | 9.1004 | 0 | 0 | 467.2173 | 0 | 0 | 0 | 0 | 0 | 0 | 0 | 0 | 0 | 0
2 | 28 | 22 | 0 | 0 | 0 | 0 | 4.6565 | 0 | 0 | 471.4573 | 0 | 0 | 0 | 0 | 0 | 0 | 0 | 0 | 0 | 0
2 | 28 | 23 | 0 | 0 | 0 | 0 | 3.5894 | 0 | 0 | 462.1358 | 0 | 0 | 0 | 0 | 0 | 0 | 0 | 0 | 0 | 0
3 | 1 | 0 | 0 | 0 | 0 | 0 | 2.8839 | 0 | 0 | 466.107 | 0 | 0 | 0 | 0 | 0 | 0 | 0 | 0 | 0 | 0
3 | 1 | 1 | 0 | 0 | 0 | 0 | 2.6613 | 0 | 0 | 467.2313 | 0 | 0 | 0 | 0 | 0 | 0 | 0 | 0 | 0 | 0
3 | 1 | 2 | 0 | 0 | 0 | 0 | 2.5624 | 0 | 0 | 473.6553 | 0 | 0 | 0 | 0 | 0 | 0 | 0 | 0 | 0 | 0
3 | 1 | 3 | 2.5083 | 0 | 2.5083 | 11 | 2.5047 | 0.83288 | 0.83288 | 474.9959 | 2.5083 | 0 | 1163.8565 | 0 | 0 | 0 | 2.5083 | 0 | 0 | 1163.8565
3 | 1 | 4 | 0 | 0 | 0 | 0 | 2.6778 | 0 | 0 | 476.7312 | 0 | 0 | 0 | 0 | 0 | 0 | 0 | 0 | 0 | 0
3 | 1 | 5 | 0 | 0 | 0 | 0 | 3.0735 | 0 | 0 | 485.057 | 0 | 0 | 0 | 0 | 0 | 0 | 0 | 0 | 0 | 0
3 | 1 | 6 | 0 | 0 | 0 | 0 | 4.1701 | 0 | 0 | 492.2856 | 0 | 0 | 0 | 0 | 0 | 0 | 0 | 0 | 0 | 0
3 | 1 | 7 | 0 | 1.0258 | 1.0258 | 48 | 4.3432 | 0.4813 | 0.4813 | 486.8207 | 1.0258 | 0 | 450.1569 | 0 | 0 | 0 | 1.0258 | 0 | 0 | 450.1569
3 | 1 | 8 | 0 | 19.04 | 19.04 | 48 | 5.5057 | 12.0902 | 12.0902 | 491.1634 | 19.04 | 0 | 8437.8439 | 0 | 0 | 0 | 19.04 | 0 | 0 | 8437.8439
3 | 1 | 9 | 0.16833 | 156.5488 | 156.7171 | 47.9603 | 6.5775 | 147.6106 | 147.6106 | 495.1004 | 156.7171 | 0 | 70074.5054 | 0 | 0 | 0 | 156.7171 | 0 | 0 | 70074.5054
3 | 1 | 10 | 1.6252 | 207.0702 | 208.6954 | 47.7119 | 7.3031 | 292.1538 | 288 | 499.5724 | 205.7282 | 2.9672 | 92960.4562 | 0.33737 | 0 | 0 | 205.7282 | 2.9672 | 0 | 92960.4562
3 | 1 | 11 | 14.6721 | 793.7711 | 808.4432 | 47.3285 | 8.5233 | 6212.1114 | 288 | 499.1796 | 37.4803 | 770.9629 | 16935.5043 | 87.6582 | 0 | 0 | 37.4803 | 770.9629 | 0 | 16935.5043
3 | 1 | 12 | 37.6376 | 1013.4913 | 1051.1289 | 46.6751 | 8.2265 | 3861.0214 | 288 | 498.3273 | 78.4055 | 972.7235 | 35411.9899 | 110.5983 | 0 | 0 | 78.4055 | 972.7235 | 0 | 35411.9899
3 | 1 | 13 | 141.798 | 1373.9919 | 1515.7899 | 44.5388 | 7.7235 | 2954.6184 | 288 | 494.959 | 147.7509 | 1368.039 | 66549.9997 | 155.5455 | 0 | 0 | 147.7509 | 1368.039 | 0 | 66549.9997
3 | 1 | 14 | 66.0406 | 884.1932 | 950.2337 | 45.4285 | 8.1605 | 3127.6287 | 288 | 495.2583 | 87.4999 | 862.7338 | 39360.0801 | 98.0925 | 0 | 0 | 87.4999 | 862.7338 | 0 | 39360.0801
3 | 1 | 15 | 14.4875 | 318.038 | 332.5255 | 46.388 | 8.8118 | 0 | 0 | 497.4195 | 0 | 332.5255 | 0 | 37.808 | 0 | 0 | 0 | 332.5255 | 0 | 0
3 | 1 | 16 | 0 | 0.78917 | 0.78917 | 48 | 10.1392 | 0 | 0 | 500.4125 | 0 | 0.78917 | 0 | 0.089728 | 0 | 0 | 0 | 0.78917 | 0 | 0
3 | 1 | 17 | 0 | 0 | 0 | 0 | 9.5621 | 0 | 0 | 500.3565 | 0 | 0 | 0 | 0 | 0 | 0 | 0 | 0 | 0 | 0
3 | 1 | 18 | 0 | 0 | 0 | 0 | 10.2382 | 0 | 0 | 496.7505 | 0 | 0 | 0 | 0 | 0 | 0 | 0 | 0 | 0 | 0
3 | 1 | 19 | 0 | 0 | 0 | 0 | 9.6446 | 0 | 0 | 488.3343 | 0 | 0 | 0 | 0 | 0 | 0 | 0 | 0 | 0 | 0
3 | 1 | 20 | 0 | 0 | 0 | 0 | 7.2701 | 0 | 0 | 487.8777 | 0 | 0 | 0 | 0 | 0 | 0 | 0 | 0 | 0 | 0
3 | 1 | 21 | 0 | 0 | 0 | 0 | 6.3797 | 0 | 0 | 480.0935 | 0 | 0 | 0 | 0 | 0 | 0 | 0 | 0 | 0 | 0
3 | 1 | 22 | 0 | 0 | 0 | 0 | 4.5493 | 0 | 0 | 479.449 | 0 | 0 | 0 | 0 | 0 | 0 | 0 | 0 | 0 | 0
3 | 1 | 23 | 0 | 0 | 0 | 0 | 3.5765 | 0 | 0 | 481.9026 | 0 | 0 | 0 | 0 | 0 | 0 | 0 | 0 | 0 | 0
3 | 2 | 0 | 0 | 0 | 0 | 0 | 3.527 | 0 | 0 | 476.4258 | 0 | 0 | 0 | 0 | 0 | 0 | 0 | 0 | 0 | 0
3 | 2 | 1 | 0 | 0 | 0 | 0 | 3.2384 | 0 | 0 | 473.0686 | 0 | 0 | 0 | 0 | 0 | 0 | 0 | 0 | 0 | 0
3 | 2 | 2 | 0 | 0 | 0 | 0 | 3.1807 | 0 | 0 | 467.4747 | 0 | 0 | 0 | 0 | 0 | 0 | 0 | 0 | 0 | 0
3 | 2 | 3 | 0 | 0 | 0 | 0 | 2.8345 | 0 | 0 | 461.3989 | 0 | 0 | 0 | 0 | 0 | 0 | 0 | 0 | 0 | 0
3 | 2 | 4 | 0 | 0 | 0 | 0 | 2.7767 | 0 | 0 | 465.6165 | 0 | 0 | 0 | 0 | 0 | 0 | 0 | 0 | 0 | 0
3 | 2 | 5 | 0 | 0 | 0 | 0 | 3.0076 | 0 | 0 | 475.8755 | 0 | 0 | 0 | 0 | 0 | 0 | 0 | 0 | 0 | 0
3 | 2 | 6 | 0 | 0 | 0 | 0 | 3.7414 | 0 | 0 | 481.2708 | 0 | 0 | 0 | 0 | 0 | 0 | 0 | 0 | 0 | 0
3 | 2 | 7 | 0 | 0 | 0 | 0 | 3.9887 | 0 | 0 | 490.3685 | 0 | 0 | 0 | 0 | 0 | 0 | 0 | 0 | 0 | 0
3 | 2 | 8 | 0 | 0.35732 | 0.35732 | 48 | 4.4669 | 0.17244 | 0.17244 | 492.6627 | 0.35732 | 0 | 158.8875 | 0 | 0 | 0 | 0.35732 | 0 | 0 | 158.8875
3 | 2 | 9 | 0 | 22.1634 | 22.1634 | 48 | 5.9015 | 15.9982 | 15.9982 | 491.9389 | 22.1634 | 0 | 9839.1865 | 0 | 0 | 0 | 22.1634 | 0 | 0 | 9839.1865
3 | 2 | 10 | 0 | 35.3679 | 35.3679 | 48 | 6.2477 | 29 | 29 | 479.986 | 35.3679 | 0 | 15278.4301 | 0 | 0 | 0 | 35.3679 | 0 | 0 | 15278.4301
3 | 2 | 11 | 0 | 43.3524 | 43.3524 | 48 | 7.7977 | 90.7906 | 90.7906 | 470.4765 | 43.3524 | 0 | 18315.3648 | 0 | 0 | 0 | 43.3524 | 0 | 0 | 18315.3648
3 | 2 | 12 | 21.3075 | 359.632 | 380.9395 | 45.9304 | 7.1464 | 482.6099 | 288 | 470.6765 | 227.3276 | 153.6118 | 96556.5096 | 17.4656 | 0 | 0 | 227.3276 | 153.6118 | 0 | 96556.5096
3 | 2 | 13 | 20.5892 | 493.3546 | 513.9437 | 46.5177 | 6.7012 | 512.6703 | 288 | 472.2243 | 288.7154 | 225.2284 | 122908.0386 | 25.6084 | 0 | 0 | 288.7154 | 225.2284 | 0 | 122908.0386
3 | 2 | 14 | 20.1208 | 475.9848 | 496.1057 | 46.4994 | 6.5446 | 460.4306 | 288 | 474.9765 | 310.3148 | 185.7909 | 132962.7867 | 21.1244 | 0 | 0 | 310.3148 | 185.7909 | 0 | 132962.7867
3 | 2 | 15 | 10.7858 | 238.2093 | 248.9952 | 46.3973 | 6.6105 | 238.067 | 238.067 | 479.0459 | 248.9952 | 0 | 107727.4148 | 0 | 0 | 0 | 248.9952 | 0 | 0 | 107727.4148
3 | 2 | 16 | 0.61167 | 17.2289 | 17.8406 | 46.7315 | 6.2725 | 14.7719 | 14.7719 | 484.0543 | 17.8406 | 0 | 7802.0974 | 0 | 0 | 0 | 17.8406 | 0 | 0 | 7802.0974
3 | 2 | 17 | 0 | 0 | 0 | 0 | 6.4374 | 0 | 0 | 492.168 | 0 | 0 | 0 | 0 | 0 | 0 | 0 | 0 | 0 | 0
3 | 2 | 18 | 0 | 0 | 0 | 0 | 5.9922 | 0 | 0 | 493.8284 | 0 | 0 | 0 | 0 | 0 | 0 | 0 | 0 | 0 | 0
3 | 2 | 19 | 0 | 0 | 0 | 0 | 6.66 | 0 | 0 | 491.5167 | 0 | 0 | 0 | 0 | 0 | 0 | 0 | 0 | 0 | 0
3 | 2 | 20 | 0 | 0 | 0 | 0 | 6.2477 | 0 | 0 | 486.362 | 0 | 0 | 0 | 0 | 0 | 0 | 0 | 0 | 0 | 0
3 | 2 | 21 | 0 | 0 | 0 | 0 | 5.4892 | 0 | 0 | 483.8838 | 0 | 0 | 0 | 0 | 0 | 0 | 0 | 0 | 0 | 0
3 | 2 | 22 | 0 | 0 | 0 | 0 | 3.9227 | 0 | 0 | 479.0576 | 0 | 0 | 0 | 0 | 0 | 0 | 0 | 0 | 0 | 0
3 | 2 | 23 | 0 | 0 | 0 | 0 | 3.6106 | 0 | 0 | 478.8929 | 0 | 0 | 0 | 0 | 0 | 0 | 0 | 0 | 0 | 0
3 | 3 | 0 | 0 | 0 | 0 | 0 | 2.8922 | 0 | 0 | 476.1128 | 0 | 0 | 0 | 0 | 0 | 0 | 0 | 0 | 0 | 0
3 | 3 | 1 | 0 | 0 | 0 | 0 | 2.4882 | 0 | 0 | 474.7496 | 0 | 0 | 0 | 0 | 0 | 0 | 0 | 0 | 0 | 0
3 | 3 | 2 | 0 | 0 | 0 | 0 | 2.4057 | 0 | 0 | 467.8786 | 0 | 0 | 0 | 0 | 0 | 0 | 0 | 0 | 0 | 0
3 | 3 | 3 | 0 | 0 | 0 | 0 | 2.3727 | 0 | 0 | 465.8752 | 0 | 0 | 0 | 0 | 0 | 0 | 0 | 0 | 0 | 0
3 | 3 | 4 | 0 | 0 | 0 | 0 | 2.3315 | 0 | 0 | 465.6682 | 0 | 0 | 0 | 0 | 0 | 0 | 0 | 0 | 0 | 0
3 | 3 | 5 | 0 | 0 | 0 | 0 | 2.4717 | 0 | 0 | 465.6042 | 0 | 0 | 0 | 0 | 0 | 0 | 0 | 0 | 0 | 0
3 | 3 | 6 | 0 | 0 | 0 | 0 | 3.9557 | 0 | 0 | 466.6094 | 0 | 0 | 0 | 0 | 0 | 0 | 0 | 0 | 0 | 0
3 | 3 | 7 | 0.34667 | 149.1004 | 149.447 | 47.9142 | 5.4892 | 94.4235 | 94.4235 | 471.5071 | 149.447 | 0 | 63304.7074 | 0 | 0 | 0 | 149.447 | 0 | 0 | 63304.7074
3 | 3 | 8 | 15.5292 | 771.7297 | 787.2589 | 47.2702 | 6.1571 | 623.323 | 288 | 476.3732 | 363.7449 | 423.514 | 156084.0387 | 48.1534 | 0 | 0 | 363.7449 | 423.514 | 0 | 156084.0387
3 | 3 | 9 | 36.1308 | 1301.1813 | 1337.3121 | 47.0004 | 6.5858 | 1264.3041 | 288 | 481.2349 | 304.6307 | 1032.6814 | 132281.1897 | 117.4155 | 0 | 0 | 304.6307 | 1032.6814 | 0 | 132281.1897
3 | 3 | 10 | 24.09 | 1077.4718 | 1101.5618 | 47.1908 | 6.7424 | 1120.8999 | 288 | 483.6554 | 283.0313 | 818.5304 | 123533.1383 | 93.0666 | 0 | 0 | 283.0313 | 818.5304 | 0 | 123533.1383
3 | 3 | 11 | 28.1808 | 1044.1691 | 1072.3499 | 47.0277 | 6.4951 | 973.8318 | 288 | 482.5691 | 317.1357 | 755.2142 | 138125.7274 | 85.8676 | 0 | 0 | 317.1357 | 755.2142 | 0 | 138125.7274
3 | 3 | 12 | 12.5988 | 952.8735 | 965.4723 | 47.5172 | 7.1217 | 1205.0722 | 288 | 481.334 | 230.7381 | 734.7343 | 100098.0431 | 83.539 | 0 | 0 | 230.7381 | 734.7343 | 0 | 100098.0431
3 | 3 | 13 | 74.2856 | 1381.7227 | 1456.0083 | 46.1123 | 7.4185 | 2209.1778 | 288 | 487.1207 | 189.8129 | 1266.1954 | 83709.081 | 143.966 | 0 | 0 | 189.8129 | 1266.1954 | 0 | 83709.081
3 | 3 | 14 | 52.0733 | 1397.171 | 1449.2443 | 46.6705 | 7.4844 | 2309.5732 | 288 | 492.76 | 180.7184 | 1268.5259 | 80616.5772 | 144.2309 | 0 | 0 | 180.7184 | 1268.5259 | 0 | 80616.5772
3 | 3 | 15 | 17.2293 | 525.0969 | 542.3263 | 46.8245 | 6.6847 | 536.7555 | 288 | 493.2639 | 290.989 | 251.3372 | 129908.9618 | 28.577 | 0 | 0 | 290.989 | 251.3372 | 0 | 129908.9618
3 | 3 | 16 | 2.4058 | 73.9344 | 76.3403 | 46.834 | 6.5858 | 72.1726 | 72.1726 | 494.4364 | 76.3403 | 0 | 34170.0921 | 0 | 0 | 0 | 76.3403 | 0 | 0 | 34170.0921
3 | 3 | 17 | 0 | 0 | 0 | 0 | 6.5363 | 0 | 0 | 494.3184 | 0 | 0 | 0 | 0 | 0 | 0 | 0 | 0 | 0 | 0
3 | 3 | 18 | 0 | 0 | 0 | 0 | 6.2065 | 0 | 0 | 491.5183 | 0 | 0 | 0 | 0 | 0 | 0 | 0 | 0 | 0 | 0
3 | 3 | 19 | 0 | 0 | 0 | 0 | 6.2148 | 0 | 0 | 481.3044 | 0 | 0 | 0 | 0 | 0 | 0 | 0 | 0 | 0 | 0
3 | 3 | 20 | 0 | 0 | 0 | 0 | 5.5717 | 0 | 0 | 472.7072 | 0 | 0 | 0 | 0 | 0 | 0 | 0 | 0 | 0 | 0
3 | 3 | 21 | 0 | 0 | 0 | 0 | 4.9451 | 0 | 0 | 478.8571 | 0 | 0 | 0 | 0 | 0 | 0 | 0 | 0 | 0 | 0
3 | 3 | 22 | 3.6171 | 0 | 3.6171 | 11 | 4.0794 | 1.6021 | 1.6021 | 477.4755 | 3.6171 | 0 | 1687.3002 | 0 | 0 | 0 | 3.6171 | 0 | 0 | 1687.3002
3 | 3 | 23 | 7.3957 | 0 | 7.3957 | 11 | 3.4775 | 2.905 | 2.905 | 475.8203 | 7.3957 | 0 | 3437.6689 | 0 | 0 | 0 | 7.3957 | 0 | 0 | 3437.6689
3 | 4 | 0 | 0 | 0 | 0 | 0 | 3.0158 | 0 | 0 | 477.5922 | 0 | 0 | 0 | 0 | 0 | 0 | 0 | 0 | 0 | 0
3 | 4 | 1 | 0 | 0 | 0 | 0 | 2.8097 | 0 | 0 | 476.5037 | 0 | 0 | 0 | 0 | 0 | 0 | 0 | 0 | 0 | 0
3 | 4 | 2 | 0 | 0 | 0 | 0 | 2.7438 | 0 | 0 | 490.5117 | 0 | 0 | 0 | 0 | 0 | 0 | 0 | 0 | 0 | 0
3 | 4 | 3 | 0 | 0 | 0 | 0 | 2.7355 | 0 | 0 | 500.5526 | 0 | 0 | 0 | 0 | 0 | 0 | 0 | 0 | 0 | 0
3 | 4 | 4 | 0 | 0 | 0 | 0 | 2.7355 | 0 | 0 | 513.4148 | 0 | 0 | 0 | 0 | 0 | 0 | 0 | 0 | 0 | 0
3 | 4 | 5 | 0 | 0 | 0 | 0 | 2.7438 | 0 | 0 | 520.5693 | 0 | 0 | 0 | 0 | 0 | 0 | 0 | 0 | 0 | 0
3 | 4 | 6 | 0 | 0 | 0 | 0 | 3.8073 | 0 | 0 | 523.8821 | 0 | 0 | 0 | 0 | 0 | 0 | 0 | 0 | 0 | 0
3 | 4 | 7 | 0 | 2.8039 | 2.8039 | 48 | 5.3079 | 1.6794 | 1.6794 | 523.4776 | 2.8039 | 0 | 1333.206 | 0 | 0 | 0 | 2.8039 | 0 | 0 | 1333.206
3 | 4 | 8 | 0.4715 | 85.9668 | 86.4383 | 47.7982 | 5.9097 | 62.572 | 62.572 | 526.7769 | 86.4383 | 0 | 41402.1028 | 0 | 0 | 0 | 86.4383 | 0 | 0 | 41402.1028
3 | 4 | 9 | 0 | 5.8702 | 5.8702 | 48 | 6.4621 | 5.2556 | 5.2556 | 524.5704 | 5.8702 | 0 | 2797.5774 | 0 | 0 | 0 | 5.8702 | 0 | 0 | 2797.5774
3 | 4 | 10 | 5.3151 | 31.5661 | 36.8813 | 42.6678 | 6.3137 | 31.0447 | 31.0447 | 521.976 | 36.8813 | 0 | 17677.5019 | 0 | 0 | 0 | 36.8813 | 0 | 0 | 17677.5019
3 | 4 | 11 | 0 | 23.8118 | 23.8118 | 48 | 6.4786 | 21.4703 | 21.4703 | 516.5835 | 23.8118 | 0 | 11157.8198 | 0 | 0 | 0 | 23.8118 | 0 | 0 | 11157.8198
3 | 4 | 12 | 0.94643 | 44.0747 | 45.0212 | 47.2222 | 7.1794 | 58.2012 | 58.2012 | 510.0162 | 45.0212 | 0 | 20835.5273 | 0 | 0 | 0 | 45.0212 | 0 | 0 | 20835.5273
3 | 4 | 13 | 0.925 | 20.4646 | 21.3896 | 46.3999 | 7.5009 | 34.5216 | 34.5216 | 509.9069 | 21.3896 | 0 | 9914.2293 | 0 | 0 | 0 | 21.3896 | 0 | 0 | 9914.2293
3 | 4 | 14 | 0 | 1.9375 | 1.9375 | 48 | 7.7648 | 3.9278 | 3.9278 | 511.2744 | 1.9375 | 0 | 897.5993 | 0 | 0 | 0 | 1.9375 | 0 | 0 | 897.5993
3 | 4 | 15 | 0 | 0.085 | 0.085 | 48 | 7.6411 | 0.15385 | 0.15385 | 508.0559 | 0.085 | 0 | 39.1047 | 0 | 0 | 0 | 0.085 | 0 | 0 | 39.1047
3 | 4 | 16 | 0 | 1.3429 | 1.3429 | 48 | 8.3914 | 6.9476 | 6.9476 | 515.8384 | 1.3429 | 0 | 628.2783 | 0 | 0 | 0 | 1.3429 | 0 | 0 | 628.2783
3 | 4 | 17 | 0 | 0 | 0 | 0 | 7.9049 | 0 | 0 | 519.5241 | 0 | 0 | 0 | 0 | 0 | 0 | 0 | 0 | 0 | 0
3 | 4 | 18 | 0 | 0 | 0 | 0 | 8.2594 | 0 | 0 | 527.0416 | 0 | 0 | 0 | 0 | 0 | 0 | 0 | 0 | 0 | 0
3 | 4 | 19 | 0 | 0 | 0 | 0 | 6.9321 | 0 | 0 | 529.9158 | 0 | 0 | 0 | 0 | 0 | 0 | 0 | 0 | 0 | 0
3 | 4 | 20 | 0 | 0 | 0 | 0 | 10.0073 | 0 | 0 | 526.5863 | 0 | 0 | 0 | 0 | 0 | 0 | 0 | 0 | 0 | 0
3 | 4 | 21 | 0 | 0 | 0 | 0 | 7.9956 | 0 | 0 | 530.8853 | 0 | 0 | 0 | 0 | 0 | 0 | 0 | 0 | 0 | 0
3 | 4 | 22 | 0 | 0 | 0 | 0 | 4.4504 | 0 | 0 | 530.7458 | 0 | 0 | 0 | 0 | 0 | 0 | 0 | 0 | 0 | 0
3 | 4 | 23 | 0 | 0 | 0 | 0 | 3.8156 | 0 | 0 | 527.715 | 0 | 0 | 0 | 0 | 0 | 0 | 0 | 0 | 0 | 0
3 | 5 | 0 | 3.9567 | 0 | 3.9567 | 11 | 2.381 | 1.2885 | 1.2885 | 528.4173 | 3.9567 | 0 | 2047.2478 | 0 | 0 | 0 | 3.9567 | 0 | 0 | 2047.2478
3 | 5 | 1 | 0 | 0 | 0 | 0 | 2.2738 | 0 | 0 | 525.9115 | 0 | 0 | 0 | 0 | 0 | 0 | 0 | 0 | 0 | 0
3 | 5 | 2 | 0 | 0 | 0 | 0 | 2.2656 | 0 | 0 | 519.3439 | 0 | 0 | 0 | 0 | 0 | 0 | 0 | 0 | 0 | 0
3 | 5 | 3 | 0 | 0 | 0 | 0 | 2.3975 | 0 | 0 | 514.9754 | 0 | 0 | 0 | 0 | 0 | 0 | 0 | 0 | 0 | 0
3 | 5 | 4 | 0 | 0 | 0 | 0 | 2.414 | 0 | 0 | 520.1854 | 0 | 0 | 0 | 0 | 0 | 0 | 0 | 0 | 0 | 0
3 | 5 | 5 | 0 | 0 | 0 | 0 | 2.8345 | 0 | 0 | 520.4017 | 0 | 0 | 0 | 0 | 0 | 0 | 0 | 0 | 0 | 0
3 | 5 | 6 | 0 | 0 | 0 | 0 | 3.5435 | 0 | 0 | 523.688 | 0 | 0 | 0 | 0 | 0 | 0 | 0 | 0 | 0 | 0
3 | 5 | 7 | 1.7217 | 0 | 1.7217 | 11 | 4.2031 | 0.78311 | 0.78311 | 527.6811 | 1.7217 | 0 | 889.5525 | 0 | 0 | 0 | 1.7217 | 0 | 0 | 889.5525
3 | 5 | 8 | 2.775 | 79.6685 | 82.4435 | 46.7546 | 4.1783 | 37.2989 | 37.2989 | 526.3589 | 82.4435 | 0 | 39540.2441 | 0 | 0 | 0 | 82.4435 | 0 | 0 | 39540.2441
3 | 5 | 9 | 0 | 42.7326 | 42.7326 | 48 | 5.6706 | 28.5667 | 28.5667 | 524.2672 | 42.7326 | 0 | 20352.146 | 0 | 0 | 0 | 42.7326 | 0 | 0 | 20352.146
3 | 5 | 10 | 0.088333 | 112.3761 | 112.4644 | 47.9709 | 7.7153 | 217.5448 | 217.5448 | 521.7096 | 112.4644 | 0 | 53278.7328 | 0 | 0 | 0 | 112.4644 | 0 | 0 | 53278.7328
3 | 5 | 11 | 0 | 232.0471 | 232.0471 | 48 | 8.6634 | 3681.1579 | 288 | 518.0547 | 18.1545 | 213.8926 | 8533.606 | 24.3195 | 0 | 0 | 18.1545 | 213.8926 | 0 | 8533.606
3 | 5 | 12 | 0 | 381.2715 | 381.2715 | 48 | 9.0344 | 0 | 0 | 514.8998 | 0 | 381.2715 | 0 | 43.3504 | 0 | 0 | 0 | 381.2715 | 0 | 0
3 | 5 | 13 | 5.6783 | 142.534 | 148.2124 | 46.5825 | 8.8201 | 0 | 0 | 511.522 | 0 | 148.2124 | 0 | 16.8517 | 0 | 0 | 0 | 148.2124 | 0 | 0
3 | 5 | 14 | 1.7858 | 71.1391 | 72.9249 | 47.0939 | 8.7294 | 2318.1401 | 288 | 508.3294 | 9.06 | 63.8649 | 4178.7994 | 7.2614 | 0 | 0 | 9.06 | 63.8649 | 0 | 4178.7994
3 | 5 | 15 | 2.9456 | 22.9829 | 25.9285 | 43.7967 | 9.8919 | 0 | 0 | 502.1863 | 0 | 25.9285 | 0 | 2.9481 | 0 | 0 | 0 | 25.9285 | 0 | 0
3 | 5 | 16 | 0 | 0.14167 | 0.14167 | 48 | 11.1946 | 0 | 0 | 507.5713 | 0 | 0.14167 | 0 | 0.016107 | 0 | 0 | 0 | 0.14167 | 0 | 0
3 | 5 | 17 | 0 | 0 | 0 | 0 | 10.9555 | 0 | 0 | 513.5701 | 0 | 0 | 0 | 0 | 0 | 0 | 0 | 0 | 0 | 0
3 | 5 | 18 | 0 | 0 | 0 | 0 | 11.4749 | 0 | 0 | 521.3133 | 0 | 0 | 0 | 0 | 0 | 0 | 0 | 0 | 0 | 0
3 | 5 | 19 | 0 | 0 | 0 | 0 | 11.4089 | 0 | 0 | 526.0129 | 0 | 0 | 0 | 0 | 0 | 0 | 0 | 0 | 0 | 0
3 | 5 | 20 | 0 | 0 | 0 | 0 | 11.9696 | 0 | 0 | 524.1608 | 0 | 0 | 0 | 0 | 0 | 0 | 0 | 0 | 0 | 0
3 | 5 | 21 | 0 | 0 | 0 | 0 | 8.0781 | 0 | 0 | 519.0889 | 0 | 0 | 0 | 0 | 0 | 0 | 0 | 0 | 0 | 0
3 | 5 | 22 | 0 | 0 | 0 | 0 | 4.368 | 0 | 0 | 521.3501 | 0 | 0 | 0 | 0 | 0 | 0 | 0 | 0 | 0 | 0
3 | 5 | 23 | 0 | 0 | 0 | 0 | 2.724 | 0 | 0 | 523.2442 | 0 | 0 | 0 | 0 | 0 | 0 | 0 | 0 | 0 | 0
3 | 6 | 0 | 0 | 0 | 0 | 0 | 2.6283 | 0 | 0 | 528.9 | 0 | 0 | 0 | 0 | 0 | 0 | 0 | 0 | 0 | 0
3 | 6 | 1 | 0 | 0 | 0 | 0 | 2.5212 | 0 | 0 | 534.2851 | 0 | 0 | 0 | 0 | 0 | 0 | 0 | 0 | 0 | 0
3 | 6 | 2 | 0 | 0 | 0 | 0 | 2.4222 | 0 | 0 | 531.429 | 0 | 0 | 0 | 0 | 0 | 0 | 0 | 0 | 0 | 0
3 | 6 | 3 | 0 | 0 | 0 | 0 | 2.5047 | 0 | 0 | 532.0106 | 0 | 0 | 0 | 0 | 0 | 0 | 0 | 0 | 0 | 0
3 | 6 | 4 | 0 | 0 | 0 | 0 | 2.7438 | 0 | 0 | 532.5268 | 0 | 0 | 0 | 0 | 0 | 0 | 0 | 0 | 0 | 0
3 | 6 | 5 | 0 | 0 | 0 | 0 | 2.9829 | 0 | 0 | 530.878 | 0 | 0 | 0 | 0 | 0 | 0 | 0 | 0 | 0 | 0
3 | 6 | 6 | 0 | 0 | 0 | 0 | 3.8156 | 0 | 0 | 536.3101 | 0 | 0 | 0 | 0 | 0 | 0 | 0 | 0 | 0 | 0
3 | 6 | 7 | 0 | 1.0463 | 1.0463 | 48 | 4.1618 | 0.47167 | 0.47167 | 537.292 | 1.0463 | 0 | 511.9335 | 0 | 0 | 0 | 1.0463 | 0 | 0 | 511.9335
3 | 6 | 8 | 24.4573 | 60.643 | 85.1003 | 37.3664 | 4.8132 | 44.6391 | 44.6391 | 533.8074 | 85.1003 | 0 | 42247.2833 | 0 | 0 | 0 | 85.1003 | 0 | 0 | 42247.2833
3 | 6 | 9 | 14.6182 | 196.3364 | 210.9546 | 45.4361 | 5.6954 | 142.1479 | 142.1479 | 529.1542 | 210.9546 | 0 | 102042.5539 | 0 | 0 | 0 | 210.9546 | 0 | 0 | 102042.5539
3 | 6 | 10 | 15.6659 | 295.7755 | 311.4414 | 46.1388 | 7.8307 | 674.5396 | 288 | 519.175 | 132.9724 | 178.469 | 62900.734 | 20.2919 | 0 | 0 | 132.9724 | 178.469 | 0 | 62900.734
3 | 6 | 11 | 4.9408 | 399.4542 | 404.395 | 47.5479 | 8.8448 | 0 | 0 | 514.5727 | 0 | 404.395 | 0 | 45.9796 | 0 | 0 | 0 | 404.395 | 0 | 0
3 | 6 | 12 | 7.18 | 394.5102 | 401.6902 | 47.3386 | 8.919 | 0 | 0 | 509.6642 | 0 | 401.6902 | 0 | 45.672 | 0 | 0 | 0 | 401.6902 | 0 | 0
3 | 6 | 13 | 2.3225 | 101.7511 | 104.0736 | 47.1743 | 8.9932 | 0 | 0 | 507.7048 | 0 | 104.0736 | 0 | 11.8331 | 0 | 0 | 0 | 104.0736 | 0 | 0
3 | 6 | 14 | 13.1875 | 155.7336 | 168.9211 | 45.1114 | 8.6717 | 2858.7479 | 288 | 508.9853 | 17.0177 | 151.9034 | 7894.0587 | 17.2714 | 0 | 0 | 17.0177 | 151.9034 | 0 | 7894.0587
3 | 6 | 15 | 18.9475 | 259.0187 | 277.9662 | 45.4779 | 9.7105 | 0 | 0 | 508.8694 | 0 | 277.9662 | 0 | 31.6047 | 0 | 0 | 0 | 277.9662 | 0 | 0
3 | 6 | 16 | 0 | 0.21833 | 0.21833 | 48 | 10.2547 | 0 | 0 | 515.171 | 0 | 0.21833 | 0 | 0.024824 | 0 | 0 | 0 | 0.21833 | 0 | 0
3 | 6 | 17 | 0 | 0 | 0 | 0 | 10.2711 | 0 | 0 | 521.6155 | 0 | 0 | 0 | 0 | 0 | 0 | 0 | 0 | 0 | 0
3 | 6 | 18 | 0 | 0 | 0 | 0 | 10.6339 | 0 | 0 | 521.6442 | 0 | 0 | 0 | 0 | 0 | 0 | 0 | 0 | 0 | 0
3 | 6 | 19 | 0 | 0 | 0 | 0 | 11.7717 | 0 | 0 | 524.9671 | 0 | 0 | 0 | 0 | 0 | 0 | 0 | 0 | 0 | 0
3 | 6 | 20 | 0 | 0 | 0 | 0 | 11.3759 | 0 | 0 | 525.6829 | 0 | 0 | 0 | 0 | 0 | 0 | 0 | 0 | 0 | 0
3 | 6 | 21 | 0 | 0 | 0 | 0 | 8.6717 | 0 | 0 | 519.9192 | 0 | 0 | 0 | 0 | 0 | 0 | 0 | 0 | 0 | 0
3 | 6 | 22 | 0 | 0 | 0 | 0 | 5.1265 | 0 | 0 | 515.587 | 0 | 0 | 0 | 0 | 0 | 0 | 0 | 0 | 0 | 0
3 | 6 | 23 | 0 | 0 | 0 | 0 | 3.6507 | 0 | 0 | 523.4339 | 0 | 0 | 0 | 0 | 0 | 0 | 0 | 0 | 0 | 0
3 | 7 | 0 | 0 | 0 | 0 | 0 | 2.9993 | 0 | 0 | 528.2566 | 0 | 0 | 0 | 0 | 0 | 0 | 0 | 0 | 0 | 0
3 | 7 | 1 | 0 | 0 | 0 | 0 | 2.6943 | 0 | 0 | 532.9643 | 0 | 0 | 0 | 0 | 0 | 0 | 0 | 0 | 0 | 0
3 | 7 | 2 | 0 | 0 | 0 | 0 | 2.5871 | 0 | 0 | 533.1181 | 0 | 0 | 0 | 0 | 0 | 0 | 0 | 0 | 0 | 0
3 | 7 | 3 | 0 | 0 | 0 | 0 | 2.6201 | 0 | 0 | 530.5243 | 0 | 0 | 0 | 0 | 0 | 0 | 0 | 0 | 0 | 0
3 | 7 | 4 | 0 | 0 | 0 | 0 | 2.6448 | 0 | 0 | 536.3312 | 0 | 0 | 0 | 0 | 0 | 0 | 0 | 0 | 0 | 0
3 | 7 | 5 | 0 | 0 | 0 | 0 | 3.2137 | 0 | 0 | 537.1239 | 0 | 0 | 0 | 0 | 0 | 0 | 0 | 0 | 0 | 0
3 | 7 | 6 | 0 | 0 | 0 | 0 | 4.335 | 0 | 0 | 543.3069 | 0 | 0 | 0 | 0 | 0 | 0 | 0 | 0 | 0 | 0
3 | 7 | 7 | 0 | 2.7439 | 2.7439 | 48 | 4.5741 | 1.3578 | 1.3578 | 543.8893 | 2.7439 | 0 | 1360.6539 | 0 | 0 | 0 | 2.7439 | 0 | 0 | 1360.6539
3 | 7 | 8 | 5.2879 | 146.8587 | 152.1466 | 46.7141 | 5.5057 | 96.6111 | 96.6111 | 540.7466 | 152.1466 | 0 | 75165.3881 | 0 | 0 | 0 | 152.1466 | 0 | 0 | 75165.3881
3 | 7 | 9 | 14.2633 | 315.9054 | 330.1687 | 46.4016 | 6.594 | 313.313 | 288 | 538.4929 | 303.4939 | 26.6748 | 149346.7281 | 3.0329 | 0 | 0 | 303.4939 | 26.6748 | 0 | 149346.7281
3 | 7 | 10 | 15.0317 | 453.517 | 468.5487 | 46.813 | 7.7813 | 965.2974 | 288 | 538.061 | 139.7932 | 328.7555 | 68673.1421 | 37.3794 | 0 | 0 | 139.7932 | 328.7555 | 0 | 68673.1421
3 | 7 | 11 | 12.3875 | 448.6628 | 461.0503 | 47.0059 | 8.3996 | 2434.9269 | 288 | 535.605 | 54.5324 | 406.5178 | 26644.4987 | 46.2209 | 0 | 0 | 54.5324 | 406.5178 | 0 | 26644.4987
3 | 7 | 12 | 17.3358 | 449.6449 | 466.9807 | 46.6264 | 9.0674 | 0 | 0 | 530.8078 | 0 | 466.9807 | 0 | 53.0955 | 0 | 0 | 0 | 466.9807 | 0 | 0
3 | 7 | 13 | 0 | 143.847 | 143.847 | 48 | 8.8696 | 0 | 0 | 529.6474 | 0 | 143.847 | 0 | 16.3554 | 0 | 0 | 0 | 143.847 | 0 | 0
3 | 7 | 14 | 0 | 24.1033 | 24.1033 | 48 | 9.4549 | 0 | 0 | 522.5835 | 0 | 24.1033 | 0 | 2.7405 | 0 | 0 | 0 | 24.1033 | 0 | 0
3 | 7 | 15 | 9.2933 | 139.0668 | 148.3601 | 45.6823 | 10.3866 | 0 | 0 | 526.145 | 0 | 148.3601 | 0 | 16.8685 | 0 | 0 | 0 | 148.3601 | 0 | 0
3 | 7 | 16 | 4.0642 | 68.4349 | 72.4991 | 45.9258 | 10.9967 | 0 | 0 | 532.3308 | 0 | 72.4991 | 0 | 8.2431 | 0 | 0 | 0 | 72.4991 | 0 | 0
3 | 7 | 17 | 0 | 0 | 0 | 0 | 10.8977 | 0 | 0 | 540.2366 | 0 | 0 | 0 | 0 | 0 | 0 | 0 | 0 | 0 | 0
3 | 7 | 18 | 0 | 0 | 0 | 0 | 11.6233 | 0 | 0 | 541.5954 | 0 | 0 | 0 | 0 | 0 | 0 | 0 | 0 | 0 | 0
3 | 7 | 19 | 0 | 0 | 0 | 0 | 11.8624 | 0 | 0 | 533.1299 | 0 | 0 | 0 | 0 | 0 | 0 | 0 | 0 | 0 | 0
3 | 7 | 20 | 0 | 0 | 0 | 0 | 11.3594 | 0 | 0 | 520.0773 | 0 | 0 | 0 | 0 | 0 | 0 | 0 | 0 | 0 | 0
3 | 7 | 21 | 0 | 0 | 0 | 0 | 9.1004 | 0 | 0 | 507.0846 | 0 | 0 | 0 | 0 | 0 | 0 | 0 | 0 | 0 | 0
3 | 7 | 22 | 0 | 0 | 0 | 0 | 4.6565 | 0 | 0 | 506.2929 | 0 | 0 | 0 | 0 | 0 | 0 | 0 | 0 | 0 | 0
3 | 7 | 23 | 0 | 0 | 0 | 0 | 3.5894 | 0 | 0 | 505.2612 | 0 | 0 | 0 | 0 | 0 | 0 | 0 | 0 | 0 | 0
3 | 8 | 0 | 0 | 0 | 0 | 0 | 2.8839 | 0 | 0 | 505.938 | 0 | 0 | 0 | 0 | 0 | 0 | 0 | 0 | 0 | 0
3 | 8 | 1 | 0 | 0 | 0 | 0 | 2.6613 | 0 | 0 | 510.7906 | 0 | 0 | 0 | 0 | 0 | 0 | 0 | 0 | 0 | 0
3 | 8 | 2 | 0 | 0 | 0 | 0 | 2.5624 | 0 | 0 | 513.6312 | 0 | 0 | 0 | 0 | 0 | 0 | 0 | 0 | 0 | 0
3 | 8 | 3 | 0 | 0 | 0 | 0 | 2.5047 | 0 | 0 | 518.5903 | 0 | 0 | 0 | 0 | 0 | 0 | 0 | 0 | 0 | 0
3 | 8 | 4 | 0 | 0 | 0 | 0 | 2.6778 | 0 | 0 | 515.9746 | 0 | 0 | 0 | 0 | 0 | 0 | 0 | 0 | 0 | 0
3 | 8 | 5 | 0 | 0 | 0 | 0 | 3.0735 | 0 | 0 | 522.3624 | 0 | 0 | 0 | 0 | 0 | 0 | 0 | 0 | 0 | 0
3 | 8 | 6 | 0 | 0 | 0 | 0 | 4.1701 | 0 | 0 | 527.7704 | 0 | 0 | 0 | 0 | 0 | 0 | 0 | 0 | 0 | 0
3 | 8 | 7 | 4.8625 | 34.2788 | 39.1413 | 43.4035 | 4.3432 | 18.3641 | 18.3641 | 532.1183 | 39.1413 | 0 | 19128.9381 | 0 | 0 | 0 | 39.1413 | 0 | 0 | 19128.9381
3 | 8 | 8 | 12.2471 | 140.9053 | 153.1524 | 45.0412 | 5.5057 | 97.2497 | 97.2497 | 533.8867 | 153.1524 | 0 | 74867.8663 | 0 | 0 | 0 | 153.1524 | 0 | 0 | 74867.8663
3 | 8 | 9 | 2.4375 | 59.6834 | 62.1209 | 46.5482 | 6.5775 | 58.5112 | 58.5112 | 533.6214 | 62.1209 | 0 | 30257.4321 | 0 | 0 | 0 | 62.1209 | 0 | 0 | 30257.4321
3 | 8 | 10 | 3.0846 | 104.0533 | 107.1379 | 46.9347 | 7.3031 | 149.9828 | 149.9828 | 534.5341 | 107.1379 | 0 | 52240.3445 | 0 | 0 | 0 | 107.1379 | 0 | 0 | 52240.3445
3 | 8 | 11 | 10.9253 | 688.8112 | 699.7364 | 47.4223 | 8.5233 | 5376.804 | 288 | 532.0979 | 37.4803 | 662.2561 | 18165.7749 | 75.2983 | 0 | 0 | 37.4803 | 662.2561 | 0 | 18165.7749
3 | 8 | 12 | 6.7479 | 499.9991 | 506.7471 | 47.5073 | 8.2265 | 1861.3904 | 288 | 525.1174 | 78.4055 | 428.3416 | 37447.2336 | 48.7023 | 0 | 0 | 78.4055 | 428.3416 | 0 | 37447.2336
3 | 8 | 13 | 6.9037 | 486.9093 | 493.813 | 47.4827 | 7.7235 | 962.5536 | 288 | 526.2322 | 147.7509 | 346.0621 | 70735.6637 | 39.3471 | 0 | 0 | 147.7509 | 346.0621 | 0 | 70735.6637
3 | 8 | 14 | 1.195 | 216.2881 | 217.4831 | 47.7967 | 8.1605 | 715.8307 | 288 | 522.2523 | 87.4999 | 129.9832 | 41514.831 | 14.779 | 0 | 0 | 87.4999 | 129.9832 | 0 | 41514.831
3 | 8 | 15 | 0.49242 | 88.9418 | 89.4342 | 47.7963 | 8.8118 | 0 | 0 | 522.8156 | 0 | 89.4342 | 0 | 10.1686 | 0 | 0 | 0 | 89.4342 | 0 | 0
3 | 8 | 16 | 1.7833 | 3.9701 | 5.7534 | 36.5315 | 10.1392 | 0 | 0 | 524.3754 | 0 | 5.7534 | 0 | 0.65416 | 0 | 0 | 0 | 5.7534 | 0 | 0
3 | 8 | 17 | 0 | 0.65617 | 0.65617 | 48 | 9.5621 | 0 | 0 | 523.261 | 0 | 0.65617 | 0 | 0.074606 | 0 | 0 | 0 | 0.65617 | 0 | 0
3 | 8 | 18 | 0 | 0 | 0 | 0 | 10.2382 | 0 | 0 | 521.1703 | 0 | 0 | 0 | 0 | 0 | 0 | 0 | 0 | 0 | 0
3 | 8 | 19 | 0 | 0 | 0 | 0 | 9.6446 | 0 | 0 | 504.5298 | 0 | 0 | 0 | 0 | 0 | 0 | 0 | 0 | 0 | 0
3 | 8 | 20 | 0 | 0 | 0 | 0 | 7.2701 | 0 | 0 | 497.073 | 0 | 0 | 0 | 0 | 0 | 0 | 0 | 0 | 0 | 0
3 | 8 | 21 | 0 | 0 | 0 | 0 | 6.3797 | 0 | 0 | 481.222 | 0 | 0 | 0 | 0 | 0 | 0 | 0 | 0 | 0 | 0
3 | 8 | 22 | 0 | 0 | 0 | 0 | 4.5493 | 0 | 0 | 468.9187 | 0 | 0 | 0 | 0 | 0 | 0 | 0 | 0 | 0 | 0
3 | 8 | 23 | 0 | 0 | 0 | 0 | 3.5765 | 0 | 0 | 455.8825 | 0 | 0 | 0 | 0 | 0 | 0 | 0 | 0 | 0 | 0
3 | 9 | 0 | 0 | 0 | 0 | 0 | 3.527 | 0 | 0 | 455.0661 | 0 | 0 | 0 | 0 | 0 | 0 | 0 | 0 | 0 | 0
3 | 9 | 1 | 0 | 0 | 0 | 0 | 3.2384 | 0 | 0 | 448.5979 | 0 | 0 | 0 | 0 | 0 | 0 | 0 | 0 | 0 | 0
3 | 9 | 2 | 0 | 0 | 0 | 0 | 3.1807 | 0 | 0 | 448.267 | 0 | 0 | 0 | 0 | 0 | 0 | 0 | 0 | 0 | 0
3 | 9 | 3 | 0 | 0 | 0 | 0 | 2.8345 | 0 | 0 | 456.1439 | 0 | 0 | 0 | 0 | 0 | 0 | 0 | 0 | 0 | 0
3 | 9 | 4 | 0 | 0 | 0 | 0 | 2.7767 | 0 | 0 | 452.8488 | 0 | 0 | 0 | 0 | 0 | 0 | 0 | 0 | 0 | 0
3 | 9 | 5 | 0 | 0 | 0 | 0 | 3.0076 | 0 | 0 | 455.3099 | 0 | 0 | 0 | 0 | 0 | 0 | 0 | 0 | 0 | 0
3 | 9 | 6 | 0 | 2.4994 | 2.4994 | 48 | 3.7414 | 1.033 | 1.033 | 452.6062 | 2.4994 | 0 | 1011.2894 | 0 | 0 | 0 | 2.4994 | 0 | 0 | 1011.2894
3 | 9 | 7 | 0.61942 | 81.9485 | 82.5679 | 47.7224 | 3.9887 | 35.8814 | 35.8814 | 455.1845 | 82.5679 | 0 | 33643.2816 | 0 | 0 | 0 | 82.5679 | 0 | 0 | 33643.2816
3 | 9 | 8 | 13.2239 | 481.719 | 494.9429 | 47.0114 | 4.4669 | 238.85 | 238.85 | 454.079 | 494.9429 | 0 | 201475.1918 | 0 | 0 | 0 | 494.9429 | 0 | 0 | 201475.1918
3 | 9 | 9 | 15.1092 | 400.7884 | 415.8976 | 46.6558 | 5.9015 | 300.2073 | 288 | 454.3679 | 398.986 | 16.9116 | 162671.408 | 1.9228 | 0 | 0 | 398.986 | 16.9116 | 0 | 162671.408
3 | 9 | 10 | 14.2725 | 645.9672 | 660.2397 | 47.2002 | 6.2477 | 541.365 | 288 | 447.8912 | 351.24 | 308.9997 | 140738.6925 | 35.1332 | 0 | 0 | 351.24 | 308.9997 | 0 | 140738.6925
3 | 9 | 11 | 13.6292 | 677.379 | 691.0081 | 47.2702 | 7.7977 | 1447.1417 | 288 | 446.7647 | 137.5196 | 553.4885 | 54938.3164 | 62.9314 | 0 | 0 | 137.5196 | 553.4885 | 0 | 54938.3164
3 | 9 | 12 | 12.4958 | 393.6962 | 406.192 | 46.8618 | 7.1464 | 514.6023 | 288 | 443.7351 | 227.3276 | 178.8644 | 90220.2819 | 20.3368 | 0 | 0 | 227.3276 | 178.8644 | 0 | 90220.2819
3 | 9 | 13 | 13.695 | 515.6999 | 529.3949 | 47.0428 | 6.7012 | 528.0832 | 288 | 449.397 | 288.7154 | 240.6795 | 116165.8458 | 27.3652 | 0 | 0 | 288.7154 | 240.6795 | 0 | 116165.8458
3 | 9 | 14 | 14.5208 | 519.8186 | 534.3394 | 46.9945 | 6.5446 | 495.915 | 288 | 447.8821 | 310.3148 | 224.0246 | 124401.3462 | 25.4715 | 0 | 0 | 310.3148 | 224.0246 | 0 | 124401.3462
3 | 9 | 15 | 3.775 | 107.0414 | 110.8164 | 46.7396 | 6.6105 | 105.9528 | 105.9528 | 447.504 | 110.8164 | 0 | 44411.2707 | 0 | 0 | 0 | 110.8164 | 0 | 0 | 44411.2707
3 | 9 | 16 | 7.0982 | 54.2125 | 61.3107 | 43.7163 | 6.2725 | 50.7648 | 50.7648 | 456.7047 | 61.3107 | 0 | 25320.6078 | 0 | 0 | 0 | 61.3107 | 0 | 0 | 25320.6078
3 | 9 | 17 | 1.6673 | 0.57941 | 2.2467 | 20.542 | 6.4374 | 1.9904 | 1.9904 | 454.296 | 2.2467 | 0 | 974.5194 | 0 | 0 | 0 | 2.2467 | 0 | 0 | 974.5194
3 | 9 | 18 | 0 | 0 | 0 | 0 | 5.9922 | 0 | 0 | 441.298 | 0 | 0 | 0 | 0 | 0 | 0 | 0 | 0 | 0 | 0
3 | 9 | 19 | 0 | 0 | 0 | 0 | 6.66 | 0 | 0 | 431.8749 | 0 | 0 | 0 | 0 | 0 | 0 | 0 | 0 | 0 | 0
3 | 9 | 20 | 0 | 0 | 0 | 0 | 6.2477 | 0 | 0 | 428.1555 | 0 | 0 | 0 | 0 | 0 | 0 | 0 | 0 | 0 | 0
3 | 9 | 21 | 0 | 0 | 0 | 0 | 5.4892 | 0 | 0 | 424.7396 | 0 | 0 | 0 | 0 | 0 | 0 | 0 | 0 | 0 | 0
3 | 9 | 22 | 0 | 0 | 0 | 0 | 3.9227 | 0 | 0 | 420.0677 | 0 | 0 | 0 | 0 | 0 | 0 | 0 | 0 | 0 | 0
3 | 9 | 23 | 0 | 0 | 0 | 0 | 3.6106 | 0 | 0 | 416.1055 | 0 | 0 | 0 | 0 | 0 | 0 | 0 | 0 | 0 | 0
3 | 10 | 0 | 0 | 0 | 0 | 0 | 2.8922 | 0 | 0 | 412.1015 | 0 | 0 | 0 | 0 | 0 | 0 | 0 | 0 | 0 | 0
3 | 10 | 1 | 0 | 0 | 0 | 0 | 2.4882 | 0 | 0 | 411.1018 | 0 | 0 | 0 | 0 | 0 | 0 | 0 | 0 | 0 | 0
3 | 10 | 2 | 0 | 0 | 0 | 0 | 2.4057 | 0 | 0 | 410.8228 | 0 | 0 | 0 | 0 | 0 | 0 | 0 | 0 | 0 | 0
3 | 10 | 3 | 0 | 0 | 0 | 0 | 2.3727 | 0 | 0 | 412.1646 | 0 | 0 | 0 | 0 | 0 | 0 | 0 | 0 | 0 | 0
3 | 10 | 4 | 0 | 0 | 0 | 0 | 2.3315 | 0 | 0 | 417.444 | 0 | 0 | 0 | 0 | 0 | 0 | 0 | 0 | 0 | 0
3 | 10 | 5 | 0 | 0 | 0 | 0 | 2.4717 | 0 | 0 | 418.3357 | 0 | 0 | 0 | 0 | 0 | 0 | 0 | 0 | 0 | 0
3 | 10 | 6 | 0 | 0 | 0 | 0 | 3.9557 | 0 | 0 | 423.0083 | 0 | 0 | 0 | 0 | 0 | 0 | 0 | 0 | 0 | 0
3 | 10 | 7 | 0 | 0 | 0 | 0 | 5.4892 | 0 | 0 | 428.8923 | 0 | 0 | 0 | 0 | 0 | 0 | 0 | 0 | 0 | 0
3 | 10 | 8 | 0 | 2.811 | 2.811 | 48 | 6.1571 | 2.2256 | 2.2256 | 427.9219 | 2.811 | 0 | 1067.9522 | 0 | 0 | 0 | 2.811 | 0 | 0 | 1067.9522
3 | 10 | 9 | 9.8842 | 335.4969 | 345.3811 | 46.9411 | 6.5858 | 326.5256 | 288 | 431.7663 | 304.6307 | 40.7503 | 117229.5798 | 4.6333 | 0 | 0 | 304.6307 | 40.7503 | 0 | 117229.5798
3 | 10 | 10 | 1.9733 | 233.8467 | 235.82 | 47.6904 | 6.7424 | 239.9598 | 239.9598 | 428.0704 | 235.82 | 0 | 89701.2216 | 0 | 0 | 0 | 235.82 | 0 | 0 | 89701.2216
3 | 10 | 11 | 0 | 104.8762 | 104.8762 | 48 | 6.4951 | 95.2411 | 95.2411 | 420.9195 | 104.8762 | 0 | 39110.3886 | 0 | 0 | 0 | 104.8762 | 0 | 0 | 39110.3886
3 | 10 | 12 | 0 | 20.6245 | 20.6245 | 48 | 7.1217 | 25.7428 | 25.7428 | 418.1023 | 20.6245 | 0 | 7633.1607 | 0 | 0 | 0 | 20.6245 | 0 | 0 | 7633.1607
3 | 10 | 13 | 0 | 73.9847 | 73.9847 | 48 | 7.4185 | 112.2558 | 112.2558 | 416.3443 | 73.9847 | 0 | 27251.8475 | 0 | 0 | 0 | 73.9847 | 0 | 0 | 27251.8475
3 | 10 | 14 | 0 | 63.9678 | 63.9678 | 48 | 7.4844 | 101.9417 | 101.9417 | 411.6912 | 63.9678 | 0 | 23264.5448 | 0 | 0 | 0 | 63.9678 | 0 | 0 | 23264.5448
3 | 10 | 15 | 0 | 38.2007 | 38.2007 | 48 | 6.6847 | 37.8083 | 37.8083 | 413.8328 | 38.2007 | 0 | 13975.0517 | 0 | 0 | 0 | 38.2007 | 0 | 0 | 13975.0517
3 | 10 | 16 | 0 | 44.2381 | 44.2381 | 48 | 6.5858 | 41.823 | 41.823 | 430.5619 | 44.2381 | 0 | 16923.8111 | 0 | 0 | 0 | 44.2381 | 0 | 0 | 16923.8111
3 | 10 | 17 | 0 | 5.9791 | 5.9791 | 48 | 6.5363 | 5.5289 | 5.5289 | 436.2914 | 5.9791 | 0 | 2321.6191 | 0 | 0 | 0 | 5.9791 | 0 | 0 | 2321.6191
3 | 10 | 18 | 0 | 1.9723 | 1.9723 | 48 | 6.2065 | 1.5914 | 1.5914 | 446.964 | 1.9723 | 0 | 786.8746 | 0 | 0 | 0 | 1.9723 | 0 | 0 | 786.8746
3 | 10 | 19 | 0 | 0 | 0 | 0 | 6.2148 | 0 | 0 | 442.5594 | 0 | 0 | 0 | 0 | 0 | 0 | 0 | 0 | 0 | 0
3 | 10 | 20 | 0 | 0 | 0 | 0 | 5.5717 | 0 | 0 | 425.9711 | 0 | 0 | 0 | 0 | 0 | 0 | 0 | 0 | 0 | 0
3 | 10 | 21 | 0 | 0 | 0 | 0 | 4.9451 | 0 | 0 | 416.7027 | 0 | 0 | 0 | 0 | 0 | 0 | 0 | 0 | 0 | 0
3 | 10 | 22 | 0 | 0 | 0 | 0 | 4.0794 | 0 | 0 | 410.1787 | 0 | 0 | 0 | 0 | 0 | 0 | 0 | 0 | 0 | 0
3 | 10 | 23 | 0 | 0 | 0 | 0 | 3.4775 | 0 | 0 | 413.5278 | 0 | 0 | 0 | 0 | 0 | 0 | 0 | 0 | 0 | 0
3 | 11 | 0 | 0 | 0 | 0 | 0 | 3.0158 | 0 | 0 | 420.5485 | 0 | 0 | 0 | 0 | 0 | 0 | 0 | 0 | 0 | 0
3 | 11 | 1 | 0 | 0 | 0 | 0 | 2.8097 | 0 | 0 | 422.5245 | 0 | 0 | 0 | 0 | 0 | 0 | 0 | 0 | 0 | 0
3 | 11 | 2 | 0 | 0 | 0 | 0 | 2.7438 | 0 | 0 | 432.3207 | 0 | 0 | 0 | 0 | 0 | 0 | 0 | 0 | 0 | 0
3 | 11 | 3 | 0 | 0 | 0 | 0 | 2.7355 | 0 | 0 | 456.6612 | 0 | 0 | 0 | 0 | 0 | 0 | 0 | 0 | 0 | 0
3 | 11 | 4 | 0 | 0 | 0 | 0 | 2.7355 | 0 | 0 | 473.061 | 0 | 0 | 0 | 0 | 0 | 0 | 0 | 0 | 0 | 0
3 | 11 | 5 | 0 | 0 | 0 | 0 | 2.7438 | 0 | 0 | 480.8056 | 0 | 0 | 0 | 0 | 0 | 0 | 0 | 0 | 0 | 0
3 | 11 | 6 | 0 | 0 | 0 | 0 | 3.8073 | 0 | 0 | 483.2146 | 0 | 0 | 0 | 0 | 0 | 0 | 0 | 0 | 0 | 0
3 | 11 | 7 | 0 | 1.1669 | 1.1669 | 48 | 5.3079 | 0.69894 | 0.69894 | 485.932 | 1.1669 | 0 | 511.0363 | 0 | 0 | 0 | 1.1669 | 0 | 0 | 511.0363
3 | 11 | 8 | 0 | 9.0901 | 9.0901 | 48 | 5.9097 | 6.5802 | 6.5802 | 481.5362 | 9.0901 | 0 | 3940.8808 | 0 | 0 | 0 | 9.0901 | 0 | 0 | 3940.8808
3 | 11 | 9 | 0 | 36.2731 | 36.2731 | 48 | 6.4621 | 32.475 | 32.475 | 476.4742 | 36.2731 | 0 | 15542.092 | 0 | 0 | 0 | 36.2731 | 0 | 0 | 15542.092
3 | 11 | 10 | 0 | 52.1392 | 52.1392 | 48 | 6.3137 | 43.8881 | 43.8881 | 475.8367 | 52.1392 | 0 | 22307.0745 | 0 | 0 | 0 | 52.1392 | 0 | 0 | 22307.0745
3 | 11 | 11 | 0 | 49.8123 | 49.8123 | 48 | 6.4786 | 44.914 | 44.914 | 473.0002 | 49.8123 | 0 | 21170.2258 | 0 | 0 | 0 | 49.8123 | 0 | 0 | 21170.2258
3 | 11 | 12 | 0 | 47.8523 | 47.8523 | 48 | 7.1794 | 61.8612 | 61.8612 | 466.0296 | 47.8523 | 0 | 20003.6881 | 0 | 0 | 0 | 47.8523 | 0 | 0 | 20003.6881
3 | 11 | 13 | 0 | 315.5046 | 315.5046 | 48 | 7.5009 | 509.207 | 288 | 464.136 | 178.4448 | 137.0598 | 74257.2915 | 15.5837 | 0 | 0 | 178.4448 | 137.0598 | 0 | 74257.2915
3 | 11 | 14 | 0 | 108.5811 | 108.5811 | 48 | 7.7648 | 220.1172 | 220.1172 | 459.6921 | 108.5811 | 0 | 44701.9772 | 0 | 0 | 0 | 108.5811 | 0 | 0 | 44701.9772
3 | 11 | 15 | 0 | 99.3315 | 99.3315 | 48 | 7.6411 | 179.7867 | 179.7867 | 460.6776 | 99.3315 | 0 | 40991.8978 | 0 | 0 | 0 | 99.3315 | 0 | 0 | 40991.8978
3 | 11 | 16 | 1.47 | 108.2373 | 109.7073 | 47.5042 | 8.3914 | 567.561 | 288 | 458.465 | 55.6692 | 54.038 | 22877.8731 | 6.1441 | 0 | 0 | 55.6692 | 54.038 | 0 | 22877.8731
3 | 11 | 17 | 0 | 7.8834 | 7.8834 | 48 | 7.9049 | 18.4977 | 18.4977 | 476.1103 | 7.8834 | 0 | 3374.9775 | 0 | 0 | 0 | 7.8834 | 0 | 0 | 3374.9775
3 | 11 | 18 | 0 | 0 | 0 | 0 | 8.2594 | 0 | 0 | 485.6736 | 0 | 0 | 0 | 0 | 0 | 0 | 0 | 0 | 0 | 0
3 | 11 | 19 | 0 | 0 | 0 | 0 | 6.9321 | 0 | 0 | 477.3706 | 0 | 0 | 0 | 0 | 0 | 0 | 0 | 0 | 0 | 0
3 | 11 | 20 | 0 | 0 | 0 | 0 | 10.0073 | 0 | 0 | 464.443 | 0 | 0 | 0 | 0 | 0 | 0 | 0 | 0 | 0 | 0
3 | 11 | 21 | 0 | 0 | 0 | 0 | 7.9956 | 0 | 0 | 451.8277 | 0 | 0 | 0 | 0 | 0 | 0 | 0 | 0 | 0 | 0
3 | 11 | 22 | 0 | 0 | 0 | 0 | 4.4504 | 0 | 0 | 451.7151 | 0 | 0 | 0 | 0 | 0 | 0 | 0 | 0 | 0 | 0
3 | 11 | 23 | 0 | 0 | 0 | 0 | 3.8156 | 0 | 0 | 448.3858 | 0 | 0 | 0 | 0 | 0 | 0 | 0 | 0 | 0 | 0
3 | 12 | 0 | 0 | 0 | 0 | 0 | 2.381 | 0 | 0 | 454.9198 | 0 | 0 | 0 | 0 | 0 | 0 | 0 | 0 | 0 | 0
3 | 12 | 1 | 0 | 0 | 0 | 0 | 2.2738 | 0 | 0 | 464.5659 | 0 | 0 | 0 | 0 | 0 | 0 | 0 | 0 | 0 | 0
3 | 12 | 2 | 0 | 0 | 0 | 0 | 2.2656 | 0 | 0 | 475.695 | 0 | 0 | 0 | 0 | 0 | 0 | 0 | 0 | 0 | 0
3 | 12 | 3 | 0 | 0 | 0 | 0 | 2.3975 | 0 | 0 | 473.6856 | 0 | 0 | 0 | 0 | 0 | 0 | 0 | 0 | 0 | 0
3 | 12 | 4 | 0 | 0 | 0 | 0 | 2.414 | 0 | 0 | 485.3405 | 0 | 0 | 0 | 0 | 0 | 0 | 0 | 0 | 0 | 0
3 | 12 | 5 | 0 | 0 | 0 | 0 | 2.8345 | 0 | 0 | 487.398 | 0 | 0 | 0 | 0 | 0 | 0 | 0 | 0 | 0 | 0
3 | 12 | 6 | 0 | 0 | 0 | 0 | 3.5435 | 0 | 0 | 483.2648 | 0 | 0 | 0 | 0 | 0 | 0 | 0 | 0 | 0 | 0
3 | 12 | 7 | 0 | 0 | 0 | 0 | 4.2031 | 0 | 0 | 480.4556 | 0 | 0 | 0 | 0 | 0 | 0 | 0 | 0 | 0 | 0
3 | 12 | 8 | 0 | 4.4479 | 4.4479 | 48 | 4.1783 | 2.0123 | 2.0123 | 481.1595 | 4.4479 | 0 | 1926.6478 | 0 | 0 | 0 | 4.4479 | 0 | 0 | 1926.6478
3 | 12 | 9 | 0 | 68.8155 | 68.8155 | 48 | 5.6706 | 46.003 | 46.003 | 480.4207 | 68.8155 | 0 | 29757.2466 | 0 | 0 | 0 | 68.8155 | 0 | 0 | 29757.2466
3 | 12 | 10 | 0 | 204.159 | 204.159 | 48 | 7.7153 | 394.9137 | 288 | 472.6508 | 148.8877 | 55.2713 | 63225.2774 | 6.2843 | 0 | 0 | 148.8877 | 55.2713 | 0 | 63225.2774
3 | 12 | 11 | 26.4331 | 624.5487 | 650.9818 | 46.4976 | 8.6634 | 10327.0696 | 288 | 466.1282 | 18.1545 | 632.8273 | 7618.1829 | 71.9522 | 0 | 0 | 18.1545 | 632.8273 | 0 | 7618.1829
3 | 12 | 12 | 31.6781 | 812.7453 | 844.4234 | 46.612 | 9.0344 | 0 | 0 | 458.5306 | 0 | 844.4234 | 0 | 96.0106 | 0 | 0 | 0 | 844.4234 | 0 | 0
3 | 12 | 13 | 42.3649 | 1200.2523 | 1242.6171 | 46.7385 | 8.8201 | 0 | 0 | 454.2343 | 0 | 1242.6171 | 0 | 141.2851 | 0 | 0 | 0 | 1242.6171 | 0 | 0
3 | 12 | 14 | 15.4962 | 261.3491 | 276.8452 | 45.929 | 8.7294 | 8800.3651 | 288 | 453.1554 | 9.06 | 267.7852 | 3689.4768 | 30.4471 | 0 | 0 | 9.06 | 267.7852 | 0 | 3689.4768
3 | 12 | 15 | 19.0667 | 299.0743 | 318.1409 | 45.7825 | 9.8919 | 0 | 0 | 452.0259 | 0 | 318.1409 | 0 | 36.1725 | 0 | 0 | 0 | 318.1409 | 0 | 0
3 | 12 | 16 | 12.2917 | 139.0264 | 151.318 | 44.9945 | 11.1946 | 0 | 0 | 443.2524 | 0 | 151.318 | 0 | 17.2048 | 0 | 0 | 0 | 151.318 | 0 | 0
3 | 12 | 17 | 0 | 1.9625 | 1.9625 | 48 | 10.9555 | 0 | 0 | 460.1398 | 0 | 1.9625 | 0 | 0.22314 | 0 | 0 | 0 | 1.9625 | 0 | 0
3 | 12 | 18 | 0 | 0 | 0 | 0 | 11.4749 | 0 | 0 | 466.4258 | 0 | 0 | 0 | 0 | 0 | 0 | 0 | 0 | 0 | 0
3 | 12 | 19 | 0 | 0 | 0 | 0 | 11.4089 | 0 | 0 | 458.9278 | 0 | 0 | 0 | 0 | 0 | 0 | 0 | 0 | 0 | 0
3 | 12 | 20 | 0.45167 | 0 | 0.45167 | 11 | 11.9696 | 0 | 0 | 443.8024 | 0 | 0.45167 | 0 | 0.051354 | 0 | 0 | 0 | 0.45167 | 0 | 0
3 | 12 | 21 | 0 | 0 | 0 | 0 | 8.0781 | 0 | 0 | 432.1626 | 0 | 0 | 0 | 0 | 0 | 0 | 0 | 0 | 0 | 0
3 | 12 | 22 | 0 | 0 | 0 | 0 | 4.368 | 0 | 0 | 428.1363 | 0 | 0 | 0 | 0 | 0 | 0 | 0 | 0 | 0 | 0
3 | 12 | 23 | 0 | 0 | 0 | 0 | 2.724 | 0 | 0 | 432.6072 | 0 | 0 | 0 | 0 | 0 | 0 | 0 | 0 | 0 | 0
3 | 13 | 0 | 0 | 0 | 0 | 0 | 2.6283 | 0 | 0 | 433.216 | 0 | 0 | 0 | 0 | 0 | 0 | 0 | 0 | 0 | 0
3 | 13 | 1 | 0 | 0 | 0 | 0 | 2.5212 | 0 | 0 | 440.1861 | 0 | 0 | 0 | 0 | 0 | 0 | 0 | 0 | 0 | 0
3 | 13 | 2 | 0 | 0 | 0 | 0 | 2.4222 | 0 | 0 | 447.3956 | 0 | 0 | 0 | 0 | 0 | 0 | 0 | 0 | 0 | 0
3 | 13 | 3 | 0 | 0 | 0 | 0 | 2.5047 | 0 | 0 | 452.3754 | 0 | 0 | 0 | 0 | 0 | 0 | 0 | 0 | 0 | 0
3 | 13 | 4 | 0 | 0 | 0 | 0 | 2.7438 | 0 | 0 | 467.7847 | 0 | 0 | 0 | 0 | 0 | 0 | 0 | 0 | 0 | 0
3 | 13 | 5 | 0 | 0 | 0 | 0 | 2.9829 | 0 | 0 | 472.6216 | 0 | 0 | 0 | 0 | 0 | 0 | 0 | 0 | 0 | 0
3 | 13 | 6 | 0.30917 | 0 | 0.30917 | 11 | 3.8156 | 0.12968 | 0.12968 | 470.6408 | 0.30917 | 0 | 142.1056 | 0 | 0 | 0 | 0.30917 | 0 | 0 | 142.1056
3 | 13 | 7 | 0 | 0 | 0 | 0 | 4.1618 | 0 | 0 | 472.4206 | 0 | 0 | 0 | 0 | 0 | 0 | 0 | 0 | 0 | 0
3 | 13 | 8 | 13.8442 | 127.575 | 141.4192 | 44.3779 | 4.8132 | 74.181 | 74.181 | 465.9574 | 141.4192 | 0 | 59619.4309 | 0 | 0 | 0 | 141.4192 | 0 | 0 | 59619.4309
3 | 13 | 9 | 16.4157 | 84.8407 | 101.2563 | 42.0016 | 5.6954 | 68.2297 | 68.2297 | 460.6716 | 101.2563 | 0 | 42392.9791 | 0 | 0 | 0 | 101.2563 | 0 | 0 | 42392.9791
3 | 13 | 10 | 29.8937 | 465.4881 | 495.3818 | 45.7672 | 7.8307 | 1072.9295 | 288 | 454.0447 | 132.9724 | 362.4095 | 54289.6093 | 41.2058 | 0 | 0 | 132.9724 | 362.4095 | 0 | 54289.6093
3 | 13 | 11 | 36.1867 | 823.0429 | 859.2295 | 46.4417 | 8.8448 | 0 | 0 | 447.4149 | 0 | 859.2295 | 0 | 97.6941 | 0 | 0 | 0 | 859.2295 | 0 | 0
3 | 13 | 12 | 35.9892 | 1429.1654 | 1465.1546 | 47.0912 | 8.919 | 0 | 0 | 439.1041 | 0 | 1465.1546 | 0 | 166.5875 | 0 | 0 | 0 | 1465.1546 | 0 | 0
3 | 13 | 13 | 30.4558 | 1144.1149 | 1174.5707 | 47.0406 | 8.9932 | 0 | 0 | 435.7692 | 0 | 1174.5707 | 0 | 133.5483 | 0 | 0 | 0 | 1174.5707 | 0 | 0
3 | 13 | 14 | 25.6767 | 928.4629 | 954.1396 | 47.0043 | 8.6717 | 16147.4489 | 288 | 433.2132 | 17.0177 | 937.1219 | 6572.3809 | 106.5504 | 0 | 0 | 17.0177 | 937.1219 | 0 | 6572.3809
3 | 13 | 15 | 26.815 | 858.9136 | 885.7286 | 46.8798 | 9.7105 | 0 | 0 | 436.2282 | 0 | 885.7286 | 0 | 100.707 | 0 | 0 | 0 | 885.7286 | 0 | 0
3 | 13 | 16 | 19.47 | 433.4127 | 452.8827 | 46.4093 | 10.2547 | 0 | 0 | 437.6189 | 0 | 452.8827 | 0 | 51.4926 | 0 | 0 | 0 | 452.8827 | 0 | 0
3 | 13 | 17 | 8.7598 | 163.8759 | 172.6357 | 46.1226 | 10.2711 | 0 | 0 | 443.5768 | 0 | 172.6357 | 0 | 19.6286 | 0 | 0 | 0 | 172.6357 | 0 | 0
3 | 13 | 18 | 0 | 0 | 0 | 0 | 10.6339 | 0 | 0 | 432.0979 | 0 | 0 | 0 | 0 | 0 | 0 | 0 | 0 | 0 | 0
3 | 13 | 19 | 0 | 0 | 0 | 0 | 11.7717 | 0 | 0 | 419.5808 | 0 | 0 | 0 | 0 | 0 | 0 | 0 | 0 | 0 | 0
3 | 13 | 20 | 0 | 0 | 0 | 0 | 11.3759 | 0 | 0 | 404.4782 | 0 | 0 | 0 | 0 | 0 | 0 | 0 | 0 | 0 | 0
3 | 13 | 21 | 0 | 0 | 0 | 0 | 8.6717 | 0 | 0 | 397.9065 | 0 | 0 | 0 | 0 | 0 | 0 | 0 | 0 | 0 | 0
3 | 13 | 22 | 0.87833 | 0 | 0.87833 | 11 | 5.1265 | 0.50007 | 0.50007 | 391.6466 | 0.87833 | 0 | 334.3346 | 0 | 0 | 0 | 0.87833 | 0 | 0 | 334.3346
3 | 13 | 23 | 0 | 0 | 0 | 0 | 3.6507 | 0 | 0 | 393.136 | 0 | 0 | 0 | 0 | 0 | 0 | 0 | 0 | 0 | 0
3 | 14 | 0 | 0 | 0 | 0 | 0 | 2.9993 | 0 | 0 | 391.0114 | 0 | 0 | 0 | 0 | 0 | 0 | 0 | 0 | 0 | 0
3 | 14 | 1 | 0 | 0 | 0 | 0 | 2.6943 | 0 | 0 | 394.7187 | 0 | 0 | 0 | 0 | 0 | 0 | 0 | 0 | 0 | 0
3 | 14 | 2 | 0 | 0 | 0 | 0 | 2.5871 | 0 | 0 | 393.1132 | 0 | 0 | 0 | 0 | 0 | 0 | 0 | 0 | 0 | 0
3 | 14 | 3 | 0 | 0 | 0 | 0 | 2.6201 | 0 | 0 | 409.7285 | 0 | 0 | 0 | 0 | 0 | 0 | 0 | 0 | 0 | 0
3 | 14 | 4 | 0 | 0 | 0 | 0 | 2.6448 | 0 | 0 | 420.4878 | 0 | 0 | 0 | 0 | 0 | 0 | 0 | 0 | 0 | 0
3 | 14 | 5 | 0 | 0 | 0 | 0 | 3.2137 | 0 | 0 | 433.8211 | 0 | 0 | 0 | 0 | 0 | 0 | 0 | 0 | 0 | 0
3 | 14 | 6 | 0 | 0 | 0 | 0 | 4.335 | 0 | 0 | 434.3183 | 0 | 0 | 0 | 0 | 0 | 0 | 0 | 0 | 0 | 0
3 | 14 | 7 | 0 | 0 | 0 | 0 | 4.5741 | 0 | 0 | 436.1341 | 0 | 0 | 0 | 0 | 0 | 0 | 0 | 0 | 0 | 0
3 | 14 | 8 | 5.5792 | 208.2896 | 213.8688 | 47.0348 | 5.5057 | 135.8038 | 135.8038 | 431.0369 | 213.8688 | 0 | 82126.0659 | 0 | 0 | 0 | 213.8688 | 0 | 0 | 82126.0659
3 | 14 | 9 | 1.3633 | 57.6223 | 58.9857 | 47.1448 | 6.594 | 55.9744 | 55.9744 | 426.2468 | 58.9857 | 0 | 22361.5876 | 0 | 0 | 0 | 58.9857 | 0 | 0 | 22361.5876
3 | 14 | 10 | 0 | 34.0858 | 34.0858 | 48 | 7.7813 | 70.2231 | 70.2231 | 419.9055 | 34.0858 | 0 | 12676.6933 | 0 | 0 | 0 | 34.0858 | 0 | 0 | 12676.6933
3 | 14 | 11 | 0 | 141.6775 | 141.6775 | 48 | 8.3996 | 748.2361 | 288 | 410.7632 | 54.5324 | 87.1451 | 19782.3603 | 9.9084 | 0 | 0 | 54.5324 | 87.1451 | 0 | 19782.3603
3 | 14 | 12 | 1.5608 | 59.3231 | 60.8839 | 47.0515 | 9.0674 | 0 | 0 | 411.2258 | 0 | 60.8839 | 0 | 6.9225 | 0 | 0 | 0 | 60.8839 | 0 | 0
3 | 14 | 13 | 6.6475 | 246.9912 | 253.6387 | 47.0303 | 8.8696 | 0 | 0 | 412.3681 | 0 | 253.6387 | 0 | 28.8386 | 0 | 0 | 0 | 253.6387 | 0 | 0
3 | 14 | 14 | 13.1067 | 553.6059 | 566.7126 | 47.1443 | 9.4549 | 0 | 0 | 408.6821 | 0 | 566.7126 | 0 | 64.435 | 0 | 0 | 0 | 566.7126 | 0 | 0
3 | 14 | 15 | 12.285 | 736.8774 | 749.1624 | 47.3933 | 10.3866 | 0 | 0 | 406.0242 | 0 | 749.1624 | 0 | 85.1795 | 0 | 0 | 0 | 749.1624 | 0 | 0
3 | 14 | 16 | 7.2292 | 590.4601 | 597.6893 | 47.5525 | 10.9967 | 0 | 0 | 406.83 | 0 | 597.6893 | 0 | 67.9571 | 0 | 0 | 0 | 597.6893 | 0 | 0
3 | 14 | 17 | 0.59917 | 122.9736 | 123.5727 | 47.8206 | 10.8977 | 0 | 0 | 412.0903 | 0 | 123.5727 | 0 | 14.0502 | 0 | 0 | 0 | 123.5727 | 0 | 0
3 | 14 | 18 | 0 | 0 | 0 | 0 | 11.6233 | 0 | 0 | 408.2461 | 0 | 0 | 0 | 0 | 0 | 0 | 0 | 0 | 0 | 0
3 | 14 | 19 | 0 | 0 | 0 | 0 | 11.8624 | 0 | 0 | 398.0664 | 0 | 0 | 0 | 0 | 0 | 0 | 0 | 0 | 0 | 0
3 | 14 | 20 | 0 | 0 | 0 | 0 | 11.3594 | 0 | 0 | 378.2656 | 0 | 0 | 0 | 0 | 0 | 0 | 0 | 0 | 0 | 0
3 | 14 | 21 | 0 | 0 | 0 | 0 | 9.1004 | 0 | 0 | 358.2593 | 0 | 0 | 0 | 0 | 0 | 0 | 0 | 0 | 0 | 0
3 | 14 | 22 | 0 | 0 | 0 | 0 | 4.6565 | 0 | 0 | 357.9191 | 0 | 0 | 0 | 0 | 0 | 0 | 0 | 0 | 0 | 0
3 | 14 | 23 | 0 | 0 | 0 | 0 | 3.5894 | 0 | 0 | 357.9191 | 0 | 0 | 0 | 0 | 0 | 0 | 0 | 0 | 0 | 0
3 | 15 | 0 | 0 | 0 | 0 | 0 | 2.8839 | 0 | 0 | 357.9191 | 0 | 0 | 0 | 0 | 0 | 0 | 0 | 0 | 0 | 0
3 | 15 | 1 | 7.6408 | 0 | 7.6408 | 11 | 2.6613 | 2.6019 | 2.6019 | 357.9191 | 7.6408 | 0 | 2650.7512 | 0 | 0 | 0 | 7.6408 | 0 | 0 | 2650.7512
3 | 15 | 2 | 0 | 0 | 0 | 0 | 2.5624 | 0 | 0 | 357.9191 | 0 | 0 | 0 | 0 | 0 | 0 | 0 | 0 | 0 | 0
3 | 15 | 3 | 0 | 0 | 0 | 0 | 2.5047 | 0 | 0 | 392.5069 | 0 | 0 | 0 | 0 | 0 | 0 | 0 | 0 | 0 | 0
3 | 15 | 4 | 0 | 0 | 0 | 0 | 2.6778 | 0 | 0 | 420.1238 | 0 | 0 | 0 | 0 | 0 | 0 | 0 | 0 | 0 | 0
3 | 15 | 5 | 0 | 0 | 0 | 0 | 3.0735 | 0 | 0 | 419.4103 | 0 | 0 | 0 | 0 | 0 | 0 | 0 | 0 | 0 | 0
3 | 15 | 6 | 0 | 0 | 0 | 0 | 4.1701 | 0 | 0 | 419.7524 | 0 | 0 | 0 | 0 | 0 | 0 | 0 | 0 | 0 | 0
3 | 15 | 7 | 0 | 0 | 0 | 0 | 4.3432 | 0 | 0 | 416.9999 | 0 | 0 | 0 | 0 | 0 | 0 | 0 | 0 | 0 | 0
3 | 15 | 8 | 0.093667 | 264.5015 | 264.5952 | 47.9869 | 5.5057 | 168.0144 | 168.0144 | 413.2289 | 264.5952 | 0 | 96641.2694 | 0 | 0 | 0 | 264.5952 | 0 | 0 | 96641.2694
3 | 15 | 9 | 0 | 82.2892 | 82.2892 | 48 | 6.5775 | 77.5076 | 77.5076 | 419.7871 | 82.2892 | 0 | 30594.0792 | 0 | 0 | 0 | 82.2892 | 0 | 0 | 30594.0792
3 | 15 | 10 | 0 | 31.4309 | 31.4309 | 48 | 7.3031 | 44.0003 | 44.0003 | 417.7042 | 31.4309 | 0 | 11620.134 | 0 | 0 | 0 | 31.4309 | 0 | 0 | 11620.134
3 | 15 | 11 | 0 | 24.2697 | 24.2697 | 48 | 8.5233 | 186.4897 | 186.4897 | 413.6199 | 24.2697 | 0 | 8873.5017 | 0 | 0 | 0 | 24.2697 | 0 | 0 | 8873.5017
3 | 15 | 12 | 0.25083 | 33.9045 | 34.1553 | 47.7283 | 8.2265 | 125.4598 | 125.4598 | 412.3258 | 34.1553 | 0 | 12452.9469 | 0 | 0 | 0 | 34.1553 | 0 | 0 | 12452.9469
3 | 15 | 13 | 0 | 40.1913 | 40.1913 | 48 | 7.7235 | 78.342 | 78.342 | 410.0873 | 40.1913 | 0 | 14552.7731 | 0 | 0 | 0 | 40.1913 | 0 | 0 | 14552.7731
3 | 15 | 14 | 1.1458 | 37.4714 | 38.6172 | 46.9022 | 8.1605 | 127.1058 | 127.1058 | 412.6687 | 38.6172 | 0 | 14124.8747 | 0 | 0 | 0 | 38.6172 | 0 | 0 | 14124.8747
3 | 15 | 15 | 0.51333 | 30.1229 | 30.6362 | 47.38 | 8.8118 | 0 | 0 | 410.1826 | 0 | 30.6362 | 0 | 3.4833 | 0 | 0 | 0 | 30.6362 | 0 | 0
3 | 15 | 16 | 0 | 11.2837 | 11.2837 | 48 | 10.1392 | 0 | 0 | 407.8076 | 0 | 11.2837 | 0 | 1.283 | 0 | 0 | 0 | 11.2837 | 0 | 0
3 | 15 | 17 | 0 | 163.9306 | 163.9306 | 48 | 9.5621 | 0 | 0 | 420.4392 | 0 | 163.9306 | 0 | 18.6389 | 0 | 0 | 0 | 163.9306 | 0 | 0
3 | 15 | 18 | 0 | 0 | 0 | 0 | 10.2382 | 0 | 0 | 422.0462 | 0 | 0 | 0 | 0 | 0 | 0 | 0 | 0 | 0 | 0
3 | 15 | 19 | 0 | 0 | 0 | 0 | 9.6446 | 0 | 0 | 412.3375 | 0 | 0 | 0 | 0 | 0 | 0 | 0 | 0 | 0 | 0
3 | 15 | 20 | 0 | 0 | 0 | 0 | 7.2701 | 0 | 0 | 399.0947 | 0 | 0 | 0 | 0 | 0 | 0 | 0 | 0 | 0 | 0
3 | 15 | 21 | 0 | 0 | 0 | 0 | 6.3797 | 0 | 0 | 389.3351 | 0 | 0 | 0 | 0 | 0 | 0 | 0 | 0 | 0 | 0
3 | 15 | 22 | 0 | 0 | 0 | 0 | 4.5493 | 0 | 0 | 381.5567 | 0 | 0 | 0 | 0 | 0 | 0 | 0 | 0 | 0 | 0
3 | 15 | 23 | 0 | 0 | 0 | 0 | 3.5765 | 0 | 0 | 374.8909 | 0 | 0 | 0 | 0 | 0 | 0 | 0 | 0 | 0 | 0
3 | 16 | 0 | 0 | 0 | 0 | 0 | 3.527 | 0 | 0 | 378.4127 | 0 | 0 | 0 | 0 | 0 | 0 | 0 | 0 | 0 | 0
3 | 16 | 1 | 0 | 0 | 0 | 0 | 3.2384 | 0 | 0 | 386.9448 | 0 | 0 | 0 | 0 | 0 | 0 | 0 | 0 | 0 | 0
3 | 16 | 2 | 0 | 0 | 0 | 0 | 3.1807 | 0 | 0 | 390.7811 | 0 | 0 | 0 | 0 | 0 | 0 | 0 | 0 | 0 | 0
3 | 16 | 3 | 0 | 0 | 0 | 0 | 2.8345 | 0 | 0 | 397.2494 | 0 | 0 | 0 | 0 | 0 | 0 | 0 | 0 | 0 | 0
3 | 16 | 4 | 0 | 0 | 0 | 0 | 2.7767 | 0 | 0 | 414.2534 | 0 | 0 | 0 | 0 | 0 | 0 | 0 | 0 | 0 | 0
3 | 16 | 5 | 0 | 0 | 0 | 0 | 3.0076 | 0 | 0 | 428.01 | 0 | 0 | 0 | 0 | 0 | 0 | 0 | 0 | 0 | 0
3 | 16 | 6 | 0 | 0 | 0 | 0 | 3.7414 | 0 | 0 | 434.5901 | 0 | 0 | 0 | 0 | 0 | 0 | 0 | 0 | 0 | 0
3 | 16 | 7 | 0 | 0 | 0 | 0 | 3.9887 | 0 | 0 | 442.3977 | 0 | 0 | 0 | 0 | 0 | 0 | 0 | 0 | 0 | 0
3 | 16 | 8 | 0 | 43.4954 | 43.4954 | 48 | 4.4669 | 20.99 | 20.99 | 439.3772 | 43.4954 | 0 | 17023.0938 | 0 | 0 | 0 | 43.4954 | 0 | 0 | 17023.0938
3 | 16 | 9 | 0 | 44.6126 | 44.6126 | 48 | 5.9015 | 32.2027 | 32.2027 | 435.0793 | 44.6126 | 0 | 17268.6127 | 0 | 0 | 0 | 44.6126 | 0 | 0 | 17268.6127
3 | 16 | 10 | 1.5308 | 94.9811 | 96.5119 | 47.4131 | 6.2477 | 79.1352 | 79.1352 | 425.564 | 96.5119 | 0 | 36496.0656 | 0 | 0 | 0 | 96.5119 | 0 | 0 | 36496.0656
3 | 16 | 11 | 1.7582 | 134.0183 | 135.7765 | 47.5209 | 7.7977 | 284.3496 | 284.3496 | 414.1494 | 135.7765 | 0 | 49779.5536 | 0 | 0 | 0 | 135.7765 | 0 | 0 | 49779.5536
3 | 16 | 12 | 0.95917 | 281.7921 | 282.7512 | 47.8745 | 7.1464 | 358.2158 | 288 | 406.6041 | 227.3276 | 55.4236 | 81549.1497 | 6.3016 | 0 | 0 | 227.3276 | 55.4236 | 0 | 81549.1497
3 | 16 | 13 | 0.86 | 554.0429 | 554.9029 | 47.9427 | 6.7012 | 553.5279 | 288 | 402.8962 | 288.7154 | 266.1875 | 102480.5463 | 30.2654 | 0 | 0 | 288.7154 | 266.1875 | 0 | 102480.5463
3 | 16 | 14 | 0.71917 | 505.6465 | 506.3657 | 47.9475 | 6.5446 | 469.9528 | 288 | 405.9335 | 310.3148 | 196.0509 | 111088.3524 | 22.2909 | 0 | 0 | 310.3148 | 196.0509 | 0 | 111088.3524
3 | 16 | 15 | 0 | 815.8005 | 815.8005 | 48 | 6.6105 | 779.9957 | 288 | 414.3823 | 301.2203 | 514.5802 | 110361.7904 | 58.5076 | 0 | 0 | 301.2203 | 514.5802 | 0 | 110361.7904
3 | 16 | 16 | 0 | 356.3123 | 356.3123 | 48 | 6.2725 | 295.0237 | 288 | 419.4031 | 347.8295 | 8.4828 | 129184.9737 | 0.96449 | 0 | 0 | 347.8295 | 8.4828 | 0 | 129184.9737
3 | 16 | 17 | 0.0875 | 164.3803 | 164.4678 | 47.9803 | 6.4374 | 145.7019 | 145.7019 | 445.6779 | 164.4678 | 0 | 65408.4479 | 0 | 0 | 0 | 164.4678 | 0 | 0 | 65408.4479
3 | 16 | 18 | 0 | 0 | 0 | 0 | 5.9922 | 0 | 0 | 456.6621 | 0 | 0 | 0 | 0 | 0 | 0 | 0 | 0 | 0 | 0
3 | 16 | 19 | 0 | 0 | 0 | 0 | 6.66 | 0 | 0 | 465.8289 | 0 | 0 | 0 | 0 | 0 | 0 | 0 | 0 | 0 | 0
3 | 16 | 20 | 0 | 0 | 0 | 0 | 6.2477 | 0 | 0 | 461.5353 | 0 | 0 | 0 | 0 | 0 | 0 | 0 | 0 | 0 | 0
3 | 16 | 21 | 0 | 0 | 0 | 0 | 5.4892 | 0 | 0 | 455.9839 | 0 | 0 | 0 | 0 | 0 | 0 | 0 | 0 | 0 | 0
3 | 16 | 22 | 0 | 0 | 0 | 0 | 3.9227 | 0 | 0 | 447.3567 | 0 | 0 | 0 | 0 | 0 | 0 | 0 | 0 | 0 | 0
3 | 16 | 23 | 0 | 0 | 0 | 0 | 3.6106 | 0 | 0 | 446.3422 | 0 | 0 | 0 | 0 | 0 | 0 | 0 | 0 | 0 | 0
3 | 17 | 0 | 0 | 0 | 0 | 0 | 2.8922 | 0 | 0 | 443.9159 | 0 | 0 | 0 | 0 | 0 | 0 | 0 | 0 | 0 | 0
3 | 17 | 1 | 0 | 0 | 0 | 0 | 2.4882 | 0 | 0 | 443.1358 | 0 | 0 | 0 | 0 | 0 | 0 | 0 | 0 | 0 | 0
3 | 17 | 2 | 0 | 0 | 0 | 0 | 2.4057 | 0 | 0 | 452.3451 | 0 | 0 | 0 | 0 | 0 | 0 | 0 | 0 | 0 | 0
3 | 17 | 3 | 0 | 0 | 0 | 0 | 2.3727 | 0 | 0 | 457.0946 | 0 | 0 | 0 | 0 | 0 | 0 | 0 | 0 | 0 | 0
3 | 17 | 4 | 0 | 0 | 0 | 0 | 2.3315 | 0 | 0 | 463.4653 | 0 | 0 | 0 | 0 | 0 | 0 | 0 | 0 | 0 | 0
3 | 17 | 5 | 0 | 0 | 0 | 0 | 2.4717 | 0 | 0 | 467.1474 | 0 | 0 | 0 | 0 | 0 | 0 | 0 | 0 | 0 | 0
3 | 17 | 6 | 0 | 0 | 0 | 0 | 3.9557 | 0 | 0 | 463.5103 | 0 | 0 | 0 | 0 | 0 | 0 | 0 | 0 | 0 | 0
3 | 17 | 7 | 0 | 0 | 0 | 0 | 5.4892 | 0 | 0 | 450.305 | 0 | 0 | 0 | 0 | 0 | 0 | 0 | 0 | 0 | 0
3 | 17 | 8 | 0.54333 | 121.8558 | 122.3992 | 47.8358 | 6.1571 | 96.9112 | 96.9112 | 438.5755 | 122.3992 | 0 | 47826.2259 | 0 | 0 | 0 | 122.3992 | 0 | 0 | 47826.2259
3 | 17 | 9 | 0.9725 | 183.9002 | 184.8727 | 47.8054 | 6.5858 | 174.78 | 174.78 | 437.7868 | 184.8727 | 0 | 72096.9378 | 0 | 0 | 0 | 184.8727 | 0 | 0 | 72096.9378
3 | 17 | 10 | 1.0158 | 217.1616 | 218.1774 | 47.8277 | 6.7424 | 222.0075 | 222.0075 | 432.8123 | 218.1774 | 0 | 83994.9244 | 0 | 0 | 0 | 218.1774 | 0 | 0 | 83994.9244
3 | 17 | 11 | 2.1058 | 412.1478 | 414.2536 | 47.8119 | 6.4951 | 376.1956 | 288 | 423.5664 | 317.1357 | 97.118 | 119165.1321 | 11.0423 | 0 | 0 | 317.1357 | 97.118 | 0 | 119165.1321
3 | 17 | 12 | 3.155 | 716.1509 | 719.3059 | 47.8377 | 7.1217 | 897.815 | 288 | 415.6354 | 230.7381 | 488.5678 | 84864.9299 | 55.55 | 0 | 0 | 230.7381 | 488.5678 | 0 | 84864.9299
3 | 17 | 13 | 3.6192 | 823.5425 | 827.1617 | 47.8381 | 7.4185 | 1255.039 | 288 | 412.2286 | 189.8129 | 637.3488 | 69166.0156 | 72.4663 | 0 | 0 | 189.8129 | 637.3488 | 0 | 69166.0156
3 | 17 | 14 | 3.9958 | 394.9496 | 398.9455 | 47.6294 | 7.4844 | 635.7753 | 288 | 408.2846 | 180.7184 | 218.2271 | 65177.0339 | 24.8123 | 0 | 0 | 180.7184 | 218.2271 | 0 | 65177.0339
3 | 17 | 15 | 0.33 | 46.6375 | 46.9675 | 47.74 | 6.6847 | 46.4851 | 46.4851 | 418.2959 | 46.9675 | 0 | 17404.084 | 0 | 0 | 0 | 46.9675 | 0 | 0 | 17404.084
3 | 17 | 16 | 0.175 | 59.7969 | 59.9719 | 47.892 | 6.5858 | 56.6978 | 56.6978 | 414.3192 | 59.9719 | 0 | 21975.3226 | 0 | 0 | 0 | 59.9719 | 0 | 0 | 21975.3226
3 | 17 | 17 | 0 | 6.8108 | 6.8108 | 48 | 6.5363 | 6.298 | 6.298 | 441.3336 | 6.8108 | 0 | 2678.9299 | 0 | 0 | 0 | 6.8108 | 0 | 0 | 2678.9299
3 | 17 | 18 | 0 | 0 | 0 | 0 | 6.2065 | 0 | 0 | 452.5591 | 0 | 0 | 0 | 0 | 0 | 0 | 0 | 0 | 0 | 0
3 | 17 | 19 | 0 | 0 | 0 | 0 | 6.2148 | 0 | 0 | 459.5189 | 0 | 0 | 0 | 0 | 0 | 0 | 0 | 0 | 0 | 0
3 | 17 | 20 | 0 | 0 | 0 | 0 | 5.5717 | 0 | 0 | 450.2813 | 0 | 0 | 0 | 0 | 0 | 0 | 0 | 0 | 0 | 0
3 | 17 | 21 | 0 | 0 | 0 | 0 | 4.9451 | 0 | 0 | 453.655 | 0 | 0 | 0 | 0 | 0 | 0 | 0 | 0 | 0 | 0
3 | 17 | 22 | 0 | 0 | 0 | 0 | 4.0794 | 0 | 0 | 450.5068 | 0 | 0 | 0 | 0 | 0 | 0 | 0 | 0 | 0 | 0
3 | 17 | 23 | 0 | 0 | 0 | 0 | 3.4775 | 0 | 0 | 447.4934 | 0 | 0 | 0 | 0 | 0 | 0 | 0 | 0 | 0 | 0
3 | 18 | 0 | 0 | 0 | 0 | 0 | 3.0158 | 0 | 0 | 449.3439 | 0 | 0 | 0 | 0 | 0 | 0 | 0 | 0 | 0 | 0
3 | 18 | 1 | 0 | 0 | 0 | 0 | 2.8097 | 0 | 0 | 456.3617 | 0 | 0 | 0 | 0 | 0 | 0 | 0 | 0 | 0 | 0
3 | 18 | 2 | 0 | 0 | 0 | 0 | 2.7438 | 0 | 0 | 467.4885 | 0 | 0 | 0 | 0 | 0 | 0 | 0 | 0 | 0 | 0
3 | 18 | 3 | 0 | 0 | 0 | 0 | 2.7355 | 0 | 0 | 460.8969 | 0 | 0 | 0 | 0 | 0 | 0 | 0 | 0 | 0 | 0
3 | 18 | 4 | 0 | 0 | 0 | 0 | 2.7355 | 0 | 0 | 473.951 | 0 | 0 | 0 | 0 | 0 | 0 | 0 | 0 | 0 | 0
3 | 18 | 5 | 0 | 0 | 0 | 0 | 2.7438 | 0 | 0 | 480.7344 | 0 | 0 | 0 | 0 | 0 | 0 | 0 | 0 | 0 | 0
3 | 18 | 6 | 0 | 0 | 0 | 0 | 3.8073 | 0 | 0 | 485.0164 | 0 | 0 | 0 | 0 | 0 | 0 | 0 | 0 | 0 | 0
3 | 18 | 7 | 0 | 0 | 0 | 0 | 5.3079 | 0 | 0 | 490.4483 | 0 | 0 | 0 | 0 | 0 | 0 | 0 | 0 | 0 | 0
3 | 18 | 8 | 0.95583 | 11.8869 | 12.8427 | 45.2462 | 5.9097 | 9.2967 | 9.2967 | 490.154 | 12.8427 | 0 | 5713.8141 | 0 | 0 | 0 | 12.8427 | 0 | 0 | 5713.8141
3 | 18 | 9 | 0 | 6.2457 | 6.2457 | 48 | 6.4621 | 5.5917 | 5.5917 | 488.7185 | 6.2457 | 0 | 2752.6089 | 0 | 0 | 0 | 6.2457 | 0 | 0 | 2752.6089
3 | 18 | 10 | 0 | 9.6377 | 9.6377 | 48 | 6.3137 | 8.1125 | 8.1125 | 484.9426 | 9.6377 | 0 | 4211.1283 | 0 | 0 | 0 | 9.6377 | 0 | 0 | 4211.1283
3 | 18 | 11 | 0 | 51.4602 | 51.4602 | 48 | 6.4786 | 46.3999 | 46.3999 | 480.0354 | 51.4602 | 0 | 22232.6477 | 0 | 0 | 0 | 51.4602 | 0 | 0 | 22232.6477
3 | 18 | 12 | 0 | 46.1895 | 46.1895 | 48 | 7.1794 | 59.7116 | 59.7116 | 474.1306 | 46.1895 | 0 | 19682.7682 | 0 | 0 | 0 | 46.1895 | 0 | 0 | 19682.7682
3 | 18 | 13 | 0 | 44.9205 | 44.9205 | 48 | 7.5009 | 72.4992 | 72.4992 | 474.2524 | 44.9205 | 0 | 19147.4631 | 0 | 0 | 0 | 44.9205 | 0 | 0 | 19147.4631
3 | 18 | 14 | 0 | 32.1509 | 32.1509 | 48 | 7.7648 | 65.1768 | 65.1768 | 475.9843 | 32.1509 | 0 | 13760.0858 | 0 | 0 | 0 | 32.1509 | 0 | 0 | 13760.0858
3 | 18 | 15 | 0 | 22.0108 | 22.0108 | 48 | 7.6411 | 39.8389 | 39.8389 | 479.0698 | 22.0108 | 0 | 9488.2048 | 0 | 0 | 0 | 22.0108 | 0 | 0 | 9488.2048
3 | 18 | 16 | 0 | 3.9043 | 3.9043 | 48 | 8.3914 | 20.1986 | 20.1986 | 472.1276 | 3.9043 | 0 | 1655.9253 | 0 | 0 | 0 | 3.9043 | 0 | 0 | 1655.9253
3 | 18 | 17 | 0 | 4.6287 | 4.6287 | 48 | 7.9049 | 10.8609 | 10.8609 | 478.4849 | 4.6287 | 0 | 1992.6068 | 0 | 0 | 0 | 4.6287 | 0 | 0 | 1992.6068
3 | 18 | 18 | 0 | 0 | 0 | 0 | 8.2594 | 0 | 0 | 488.2859 | 0 | 0 | 0 | 0 | 0 | 0 | 0 | 0 | 0 | 0
3 | 18 | 19 | 0 | 0 | 0 | 0 | 6.9321 | 0 | 0 | 492.9817 | 0 | 0 | 0 | 0 | 0 | 0 | 0 | 0 | 0 | 0
3 | 18 | 20 | 0 | 0 | 0 | 0 | 10.0073 | 0 | 0 | 485.1582 | 0 | 0 | 0 | 0 | 0 | 0 | 0 | 0 | 0 | 0
3 | 18 | 21 | 0 | 0 | 0 | 0 | 7.9956 | 0 | 0 | 475.8401 | 0 | 0 | 0 | 0 | 0 | 0 | 0 | 0 | 0 | 0
3 | 18 | 22 | 0 | 0 | 0 | 0 | 4.4504 | 0 | 0 | 469.9559 | 0 | 0 | 0 | 0 | 0 | 0 | 0 | 0 | 0 | 0
3 | 18 | 23 | 0 | 0 | 0 | 0 | 3.8156 | 0 | 0 | 466.9279 | 0 | 0 | 0 | 0 | 0 | 0 | 0 | 0 | 0 | 0
3 | 19 | 0 | 0 | 0 | 0 | 0 | 2.381 | 0 | 0 | 469.9706 | 0 | 0 | 0 | 0 | 0 | 0 | 0 | 0 | 0 | 0
3 | 19 | 1 | 0 | 0 | 0 | 0 | 2.2738 | 0 | 0 | 477.305 | 0 | 0 | 0 | 0 | 0 | 0 | 0 | 0 | 0 | 0
3 | 19 | 2 | 0 | 0 | 0 | 0 | 2.2656 | 0 | 0 | 487.2474 | 0 | 0 | 0 | 0 | 0 | 0 | 0 | 0 | 0 | 0
3 | 19 | 3 | 0 | 0 | 0 | 0 | 2.3975 | 0 | 0 | 482.0823 | 0 | 0 | 0 | 0 | 0 | 0 | 0 | 0 | 0 | 0
3 | 19 | 4 | 0 | 0 | 0 | 0 | 2.414 | 0 | 0 | 489.9049 | 0 | 0 | 0 | 0 | 0 | 0 | 0 | 0 | 0 | 0
3 | 19 | 5 | 0 | 0 | 0 | 0 | 2.8345 | 0 | 0 | 485.1189 | 0 | 0 | 0 | 0 | 0 | 0 | 0 | 0 | 0 | 0
3 | 19 | 6 | 0 | 0 | 0 | 0 | 3.5435 | 0 | 0 | 484.2757 | 0 | 0 | 0 | 0 | 0 | 0 | 0 | 0 | 0 | 0
3 | 19 | 7 | 0.14167 | 11.5344 | 11.6761 | 47.5511 | 4.2031 | 5.3109 | 5.3109 | 489.7794 | 11.6761 | 0 | 5163.5012 | 0 | 0 | 0 | 11.6761 | 0 | 0 | 5163.5012
3 | 19 | 8 | 2.6017 | 380.0215 | 382.6232 | 47.7484 | 4.1783 | 173.1056 | 173.1056 | 484.7859 | 382.6232 | 0 | 167220.6878 | 0 | 0 | 0 | 382.6232 | 0 | 0 | 167220.6878
3 | 19 | 9 | 3.9983 | 302.6671 | 306.6654 | 47.5176 | 5.6706 | 205.0052 | 205.0052 | 475.7433 | 306.6654 | 0 | 131322.0257 | 0 | 0 | 0 | 306.6654 | 0 | 0 | 131322.0257
3 | 19 | 10 | 5.735 | 598.7275 | 604.4625 | 47.649 | 7.7153 | 1169.2382 | 288 | 471.4406 | 148.8877 | 455.5748 | 63097.3651 | 51.7987 | 0 | 0 | 148.8877 | 455.5748 | 0 | 63097.3651
3 | 19 | 11 | 6.8875 | 805.3058 | 812.1933 | 47.6862 | 8.6634 | 12884.5024 | 288 | 470.6779 | 18.1545 | 794.0388 | 7679.2004 | 90.2819 | 0 | 0 | 18.1545 | 794.0388 | 0 | 7679.2004
3 | 19 | 12 | 8.4125 | 919.4767 | 927.8892 | 47.6645 | 9.0344 | 0 | 0 | 462.8207 | 0 | 927.8892 | 0 | 105.5007 | 0 | 0 | 0 | 927.8892 | 0 | 0
3 | 19 | 13 | 7.8592 | 1017.2898 | 1025.149 | 47.7163 | 8.8201 | 0 | 0 | 463.8381 | 0 | 1025.149 | 0 | 116.5591 | 0 | 0 | 0 | 1025.149 | 0 | 0
3 | 19 | 14 | 7.1775 | 994.0411 | 1001.2186 | 47.7348 | 8.7294 | 31826.7699 | 288 | 463.8642 | 9.06 | 992.1586 | 3770.1384 | 112.8081 | 0 | 0 | 9.06 | 992.1586 | 0 | 3770.1384
3 | 19 | 15 | 10.6067 | 818.6487 | 829.2554 | 47.5267 | 9.8919 | 0 | 0 | 469.0418 | 0 | 829.2554 | 0 | 94.286 | 0 | 0 | 0 | 829.2554 | 0 | 0
3 | 19 | 16 | 2.4283 | 169.0417 | 171.47 | 47.476 | 11.1946 | 0 | 0 | 456.6371 | 0 | 171.47 | 0 | 19.4961 | 0 | 0 | 0 | 171.47 | 0 | 0
3 | 19 | 17 | 0 | 2.9283 | 2.9283 | 48 | 10.9555 | 0 | 0 | 470.5743 | 0 | 2.9283 | 0 | 0.33295 | 0 | 0 | 0 | 2.9283 | 0 | 0
3 | 19 | 18 | 0 | 0 | 0 | 0 | 11.4749 | 0 | 0 | 477.7396 | 0 | 0 | 0 | 0 | 0 | 0 | 0 | 0 | 0 | 0
3 | 19 | 19 | 0 | 0.23667 | 0.23667 | 48 | 11.4089 | 0 | 0 | 471.3945 | 0 | 0.23667 | 0 | 0.026909 | 0 | 0 | 0 | 0.23667 | 0 | 0
3 | 19 | 20 | 0 | 0 | 0 | 0 | 11.9696 | 0 | 0 | 454.8408 | 0 | 0 | 0 | 0 | 0 | 0 | 0 | 0 | 0 | 0
3 | 19 | 21 | 0 | 0 | 0 | 0 | 8.0781 | 0 | 0 | 441.6324 | 0 | 0 | 0 | 0 | 0 | 0 | 0 | 0 | 0 | 0
3 | 19 | 22 | 0 | 0 | 0 | 0 | 4.368 | 0 | 0 | 431.6513 | 0 | 0 | 0 | 0 | 0 | 0 | 0 | 0 | 0 | 0
3 | 19 | 23 | 0 | 0 | 0 | 0 | 2.724 | 0 | 0 | 429.8152 | 0 | 0 | 0 | 0 | 0 | 0 | 0 | 0 | 0 | 0
3 | 20 | 0 | 0 | 0 | 0 | 0 | 2.6283 | 0 | 0 | 429.9949 | 0 | 0 | 0 | 0 | 0 | 0 | 0 | 0 | 0 | 0
3 | 20 | 1 | 0 | 0 | 0 | 0 | 2.5212 | 0 | 0 | 442.8726 | 0 | 0 | 0 | 0 | 0 | 0 | 0 | 0 | 0 | 0
3 | 20 | 2 | 0 | 0 | 0 | 0 | 2.4222 | 0 | 0 | 452.4359 | 0 | 0 | 0 | 0 | 0 | 0 | 0 | 0 | 0 | 0
3 | 20 | 3 | 0 | 0 | 0 | 0 | 2.5047 | 0 | 0 | 450.3482 | 0 | 0 | 0 | 0 | 0 | 0 | 0 | 0 | 0 | 0
3 | 20 | 4 | 0 | 0 | 0 | 0 | 2.7438 | 0 | 0 | 460.1221 | 0 | 0 | 0 | 0 | 0 | 0 | 0 | 0 | 0 | 0
3 | 20 | 5 | 0 | 0 | 0 | 0 | 2.9829 | 0 | 0 | 466.1599 | 0 | 0 | 0 | 0 | 0 | 0 | 0 | 0 | 0 | 0
3 | 20 | 6 | 0 | 0 | 0 | 0 | 3.8156 | 0 | 0 | 466.8143 | 0 | 0 | 0 | 0 | 0 | 0 | 0 | 0 | 0 | 0
3 | 20 | 7 | 0 | 0 | 0 | 0 | 4.1618 | 0 | 0 | 465.7438 | 0 | 0 | 0 | 0 | 0 | 0 | 0 | 0 | 0 | 0
3 | 20 | 8 | 0 | 0 | 0 | 0 | 4.8132 | 0 | 0 | 455.329 | 0 | 0 | 0 | 0 | 0 | 0 | 0 | 0 | 0 | 0
3 | 20 | 9 | 0 | 7.1787 | 7.1787 | 48 | 5.6954 | 4.8373 | 4.8373 | 451.4796 | 7.1787 | 0 | 2896.4713 | 0 | 0 | 0 | 7.1787 | 0 | 0 | 2896.4713
3 | 20 | 10 | 4.0308 | 14.3385 | 18.3693 | 39.881 | 7.8307 | 39.7855 | 39.7855 | 451.9483 | 18.3693 | 0 | 7569.4068 | 0 | 0 | 0 | 18.3693 | 0 | 0 | 7569.4068
3 | 20 | 11 | 14.59 | 27.0545 | 41.6445 | 35.0372 | 8.8448 | 0 | 0 | 451.4203 | 0 | 41.6445 | 0 | 4.735 | 0 | 0 | 0 | 41.6445 | 0 | 0
3 | 20 | 12 | 0.11 | 13.4482 | 13.5582 | 47.6998 | 8.919 | 0 | 0 | 443.0965 | 0 | 13.5582 | 0 | 1.5416 | 0 | 0 | 0 | 13.5582 | 0 | 0
3 | 20 | 13 | 1.0192 | 6.6222 | 7.6414 | 43.0649 | 8.9932 | 0 | 0 | 450.5366 | 0 | 7.6414 | 0 | 0.86883 | 0 | 0 | 0 | 7.6414 | 0 | 0
3 | 20 | 14 | 0.3625 | 22.688 | 23.0505 | 47.4181 | 8.6717 | 390.096 | 288 | 457.123 | 17.0177 | 6.0328 | 6972.2281 | 0.68592 | 0 | 0 | 17.0177 | 6.0328 | 0 | 6972.2281
3 | 20 | 15 | 1.7221 | 31.6959 | 33.4179 | 46.0933 | 9.7105 | 0 | 0 | 458.3983 | 0 | 33.4179 | 0 | 3.7996 | 0 | 0 | 0 | 33.4179 | 0 | 0
3 | 20 | 16 | 1.7498 | 10.8674 | 12.6172 | 42.8688 | 10.2547 | 0 | 0 | 452.7765 | 0 | 12.6172 | 0 | 1.4346 | 0 | 0 | 0 | 12.6172 | 0 | 0
3 | 20 | 17 | 0 | 0.91167 | 0.91167 | 48 | 10.2711 | 0 | 0 | 455.4065 | 0 | 0.91167 | 0 | 0.10366 | 0 | 0 | 0 | 0.91167 | 0 | 0
3 | 20 | 18 | 0 | 0 | 0 | 0 | 10.6339 | 0 | 0 | 453.7898 | 0 | 0 | 0 | 0 | 0 | 0 | 0 | 0 | 0 | 0
3 | 20 | 19 | 0 | 0.23667 | 0.23667 | 48 | 11.7717 | 0 | 0 | 442.8903 | 0 | 0.23667 | 0 | 0.026909 | 0 | 0 | 0 | 0.23667 | 0 | 0
3 | 20 | 20 | 0 | 0 | 0 | 0 | 11.3759 | 0 | 0 | 431.6745 | 0 | 0 | 0 | 0 | 0 | 0 | 0 | 0 | 0 | 0
3 | 20 | 21 | 0 | 0 | 0 | 0 | 8.6717 | 0 | 0 | 418.911 | 0 | 0 | 0 | 0 | 0 | 0 | 0 | 0 | 0 | 0
3 | 20 | 22 | 0 | 0 | 0 | 0 | 5.1265 | 0 | 0 | 413.8589 | 0 | 0 | 0 | 0 | 0 | 0 | 0 | 0 | 0 | 0
3 | 20 | 23 | 0 | 0 | 0 | 0 | 3.6507 | 0 | 0 | 409.5808 | 0 | 0 | 0 | 0 | 0 | 0 | 0 | 0 | 0 | 0
3 | 21 | 0 | 0 | 0 | 0 | 0 | 2.9993 | 0 | 0 | 409.2311 | 0 | 0 | 0 | 0 | 0 | 0 | 0 | 0 | 0 | 0
3 | 21 | 1 | 0 | 0 | 0 | 0 | 2.6943 | 0 | 0 | 415.2948 | 0 | 0 | 0 | 0 | 0 | 0 | 0 | 0 | 0 | 0
3 | 21 | 2 | 0 | 0 | 0 | 0 | 2.5871 | 0 | 0 | 423.4827 | 0 | 0 | 0 | 0 | 0 | 0 | 0 | 0 | 0 | 0
3 | 21 | 3 | 0 | 0 | 0 | 0 | 2.6201 | 0 | 0 | 442.0413 | 0 | 0 | 0 | 0 | 0 | 0 | 0 | 0 | 0 | 0
3 | 21 | 4 | 0 | 0 | 0 | 0 | 2.6448 | 0 | 0 | 450.0247 | 0 | 0 | 0 | 0 | 0 | 0 | 0 | 0 | 0 | 0
3 | 21 | 5 | 0 | 0 | 0 | 0 | 3.2137 | 0 | 0 | 458.6818 | 0 | 0 | 0 | 0 | 0 | 0 | 0 | 0 | 0 | 0
3 | 21 | 6 | 0 | 0 | 0 | 0 | 4.335 | 0 | 0 | 463.982 | 0 | 0 | 0 | 0 | 0 | 0 | 0 | 0 | 0 | 0
3 | 21 | 7 | 0 | 0 | 0 | 0 | 4.5741 | 0 | 0 | 461.5381 | 0 | 0 | 0 | 0 | 0 | 0 | 0 | 0 | 0 | 0
3 | 21 | 8 | 1.4917 | 82.1845 | 83.6761 | 47.3404 | 5.5057 | 53.1332 | 53.1332 | 466.9885 | 83.6761 | 0 | 35114.5277 | 0 | 0 | 0 | 83.6761 | 0 | 0 | 35114.5277
3 | 21 | 9 | 0 | 26.7669 | 26.7669 | 48 | 6.594 | 25.4004 | 25.4004 | 468.4757 | 26.7669 | 0 | 11254.8269 | 0 | 0 | 0 | 26.7669 | 0 | 0 | 11254.8269
3 | 21 | 10 | 0.895 | 46.5816 | 47.4766 | 47.3025 | 7.7813 | 97.8106 | 97.8106 | 470.0859 | 47.4766 | 0 | 20072.3211 | 0 | 0 | 0 | 47.4766 | 0 | 0 | 20072.3211
3 | 21 | 11 | 1.1707 | 99.8908 | 101.0615 | 47.5714 | 8.3996 | 533.732 | 288 | 468.1752 | 54.5324 | 46.529 | 22936.5482 | 5.2903 | 0 | 0 | 54.5324 | 46.529 | 0 | 22936.5482
3 | 21 | 12 | 1.2358 | 166.591 | 167.8268 | 47.7275 | 9.0674 | 0 | 0 | 466.7762 | 0 | 167.8268 | 0 | 19.0818 | 0 | 0 | 0 | 167.8268 | 0 | 0
3 | 21 | 13 | 2.7175 | 175.6731 | 178.3906 | 47.4364 | 8.8696 | 0 | 0 | 472.416 | 0 | 178.3906 | 0 | 20.2829 | 0 | 0 | 0 | 178.3906 | 0 | 0
3 | 21 | 14 | 0 | 11.7254 | 11.7254 | 48 | 9.4549 | 0 | 0 | 470.4878 | 0 | 11.7254 | 0 | 1.3332 | 0 | 0 | 0 | 11.7254 | 0 | 0
3 | 21 | 15 | 1.4479 | 49.9425 | 51.3904 | 46.9575 | 10.3866 | 0 | 0 | 465.0662 | 0 | 51.3904 | 0 | 5.8431 | 0 | 0 | 0 | 51.3904 | 0 | 0
3 | 21 | 16 | 0 | 0 | 0 | 0 | 10.9967 | 0 | 0 | 461.6836 | 0 | 0 | 0 | 0 | 0 | 0 | 0 | 0 | 0 | 0
3 | 21 | 17 | 0 | 0.82333 | 0.82333 | 48 | 10.8977 | 0 | 0 | 463.3953 | 0 | 0.82333 | 0 | 0.093613 | 0 | 0 | 0 | 0.82333 | 0 | 0
3 | 21 | 18 | 0 | 0 | 0 | 0 | 11.6233 | 0 | 0 | 464.9461 | 0 | 0 | 0 | 0 | 0 | 0 | 0 | 0 | 0 | 0
3 | 21 | 19 | 0 | 0.23667 | 0.23667 | 48 | 11.8624 | 0 | 0 | 448.7293 | 0 | 0.23667 | 0 | 0.026909 | 0 | 0 | 0 | 0.23667 | 0 | 0
3 | 21 | 20 | 0 | 0 | 0 | 0 | 11.3594 | 0 | 0 | 431.8827 | 0 | 0 | 0 | 0 | 0 | 0 | 0 | 0 | 0 | 0
3 | 21 | 21 | 0 | 0 | 0 | 0 | 9.1004 | 0 | 0 | 405.6975 | 0 | 0 | 0 | 0 | 0 | 0 | 0 | 0 | 0 | 0
3 | 21 | 22 | 0 | 0 | 0 | 0 | 4.6565 | 0 | 0 | 393.9816 | 0 | 0 | 0 | 0 | 0 | 0 | 0 | 0 | 0 | 0
3 | 21 | 23 | 0 | 0 | 0 | 0 | 3.5894 | 0 | 0 | 388.0465 | 0 | 0 | 0 | 0 | 0 | 0 | 0 | 0 | 0 | 0
3 | 22 | 0 | 0 | 0 | 0 | 0 | 2.8839 | 0 | 0 | 384.8405 | 0 | 0 | 0 | 0 | 0 | 0 | 0 | 0 | 0 | 0
3 | 22 | 1 | 0 | 0 | 0 | 0 | 2.6613 | 0 | 0 | 391.782 | 0 | 0 | 0 | 0 | 0 | 0 | 0 | 0 | 0 | 0
3 | 22 | 2 | 0 | 0 | 0 | 0 | 2.5624 | 0 | 0 | 401.8314 | 0 | 0 | 0 | 0 | 0 | 0 | 0 | 0 | 0 | 0
3 | 22 | 3 | 0 | 0 | 0 | 0 | 2.5047 | 0 | 0 | 416.4401 | 0 | 0 | 0 | 0 | 0 | 0 | 0 | 0 | 0 | 0
3 | 22 | 4 | 0 | 0 | 0 | 0 | 2.6778 | 0 | 0 | 433.1008 | 0 | 0 | 0 | 0 | 0 | 0 | 0 | 0 | 0 | 0
3 | 22 | 5 | 0 | 0 | 0 | 0 | 3.0735 | 0 | 0 | 437.5459 | 0 | 0 | 0 | 0 | 0 | 0 | 0 | 0 | 0 | 0
3 | 22 | 6 | 0 | 0 | 0 | 0 | 4.1701 | 0 | 0 | 444.3197 | 0 | 0 | 0 | 0 | 0 | 0 | 0 | 0 | 0 | 0
3 | 22 | 7 | 0 | 0 | 0 | 0 | 4.3432 | 0 | 0 | 448.7883 | 0 | 0 | 0 | 0 | 0 | 0 | 0 | 0 | 0 | 0
3 | 22 | 8 | 2.63 | 44.622 | 47.252 | 45.9406 | 5.5057 | 30.0044 | 30.0044 | 448.4929 | 47.252 | 0 | 19021.3983 | 0 | 0 | 0 | 47.252 | 0 | 0 | 19021.3983
3 | 22 | 9 | 0 | 26.8902 | 26.8902 | 48 | 6.5775 | 25.3277 | 25.3277 | 434.8853 | 26.8902 | 0 | 10403.4408 | 0 | 0 | 0 | 26.8902 | 0 | 0 | 10403.4408
3 | 22 | 10 | 0 | 218.4449 | 218.4449 | 48 | 7.3031 | 305.8021 | 288 | 431.2559 | 205.7282 | 12.7166 | 78846.5531 | 1.4459 | 0 | 0 | 205.7282 | 12.7166 | 0 | 78846.5531
3 | 22 | 11 | 2.7217 | 318.0805 | 320.8022 | 47.6861 | 8.5233 | 2465.0573 | 288 | 424.9143 | 37.4803 | 283.3219 | 14138.616 | 32.2136 | 0 | 0 | 37.4803 | 283.3219 | 0 | 14138.616
3 | 22 | 12 | 1.0458 | 92.7034 | 93.7492 | 47.5872 | 8.2265 | 344.3609 | 288 | 428.7315 | 78.4055 | 15.3437 | 29883.7865 | 1.7446 | 0 | 0 | 78.4055 | 15.3437 | 0 | 29883.7865
3 | 22 | 13 | 4.4599 | 435.0881 | 439.5481 | 47.6246 | 7.7235 | 856.7789 | 288 | 432.9492 | 147.7509 | 291.7972 | 56932.0562 | 33.1772 | 0 | 0 | 147.7509 | 291.7972 | 0 | 56932.0562
3 | 22 | 14 | 1.445 | 214.9509 | 216.3959 | 47.7529 | 8.1605 | 712.2523 | 288 | 433.8253 | 87.4999 | 128.896 | 33781.3076 | 14.6554 | 0 | 0 | 87.4999 | 128.896 | 0 | 33781.3076
3 | 22 | 15 | 0 | 9.2212 | 9.2212 | 48 | 8.8118 | 0 | 0 | 435.1127 | 0 | 9.2212 | 0 | 1.0485 | 0 | 0 | 0 | 9.2212 | 0 | 0
3 | 22 | 16 | 0 | 0.23204 | 0.23204 | 48 | 10.1392 | 0 | 0 | 432.7361 | 0 | 0.23204 | 0 | 0.026383 | 0 | 0 | 0 | 0.23204 | 0 | 0
3 | 22 | 17 | 0 | 0.40906 | 0.40906 | 48 | 9.5621 | 0 | 0 | 429.2529 | 0 | 0.40906 | 0 | 0.04651 | 0 | 0 | 0 | 0.40906 | 0 | 0
3 | 22 | 18 | 0 | 0 | 0 | 0 | 10.2382 | 0 | 0 | 445.265 | 0 | 0 | 0 | 0 | 0 | 0 | 0 | 0 | 0 | 0
3 | 22 | 19 | 0 | 0.23667 | 0.23667 | 48 | 9.6446 | 0 | 0 | 445.5266 | 0 | 0.23667 | 0 | 0.026909 | 0 | 0 | 0 | 0.23667 | 0 | 0
3 | 22 | 20 | 0 | 0 | 0 | 0 | 7.2701 | 0 | 0 | 436.1723 | 0 | 0 | 0 | 0 | 0 | 0 | 0 | 0 | 0 | 0
3 | 22 | 21 | 0 | 0 | 0 | 0 | 6.3797 | 0 | 0 | 433.7115 | 0 | 0 | 0 | 0 | 0 | 0 | 0 | 0 | 0 | 0
3 | 22 | 22 | 0 | 0 | 0 | 0 | 4.5493 | 0 | 0 | 433.7115 | 0 | 0 | 0 | 0 | 0 | 0 | 0 | 0 | 0 | 0
3 | 22 | 23 | 0 | 0 | 0 | 0 | 3.5765 | 0 | 0 | 431.0158 | 0 | 0 | 0 | 0 | 0 | 0 | 0 | 0 | 0 | 0
3 | 23 | 0 | 0 | 0 | 0 | 0 | 3.527 | 0 | 0 | 434.2277 | 0 | 0 | 0 | 0 | 0 | 0 | 0 | 0 | 0 | 0
3 | 23 | 1 | 0 | 0 | 0 | 0 | 3.2384 | 0 | 0 | 437.4823 | 0 | 0 | 0 | 0 | 0 | 0 | 0 | 0 | 0 | 0
3 | 23 | 2 | 0 | 0 | 0 | 0 | 3.1807 | 0 | 0 | 442.7395 | 0 | 0 | 0 | 0 | 0 | 0 | 0 | 0 | 0 | 0
3 | 23 | 3 | 0 | 0 | 0 | 0 | 2.8345 | 0 | 0 | 451.7027 | 0 | 0 | 0 | 0 | 0 | 0 | 0 | 0 | 0 | 0
3 | 23 | 4 | 0 | 0 | 0 | 0 | 2.7767 | 0 | 0 | 458.3529 | 0 | 0 | 0 | 0 | 0 | 0 | 0 | 0 | 0 | 0
3 | 23 | 5 | 0 | 0 | 0 | 0 | 3.0076 | 0 | 0 | 455.156 | 0 | 0 | 0 | 0 | 0 | 0 | 0 | 0 | 0 | 0
3 | 23 | 6 | 0 | 0 | 0 | 0 | 3.7414 | 0 | 0 | 455.102 | 0 | 0 | 0 | 0 | 0 | 0 | 0 | 0 | 0 | 0
3 | 23 | 7 | 0 | 0 | 0 | 0 | 3.9887 | 0 | 0 | 455.2649 | 0 | 0 | 0 | 0 | 0 | 0 | 0 | 0 | 0 | 0
3 | 23 | 8 | 0 | 2.6547 | 2.6547 | 48 | 4.4669 | 1.2811 | 1.2811 | 453.105 | 2.6547 | 0 | 1075.4482 | 0 | 0 | 0 | 2.6547 | 0 | 0 | 1075.4482
3 | 23 | 9 | 1.45 | 94.45 | 95.9 | 47.4406 | 5.9015 | 69.2234 | 69.2234 | 448.788 | 95.9 | 0 | 38489.1995 | 0 | 0 | 0 | 95.9 | 0 | 0 | 38489.1995
3 | 23 | 10 | 16.4308 | 450.3019 | 466.7327 | 46.6975 | 6.2477 | 382.6985 | 288 | 437.903 | 351.24 | 115.4927 | 137407.0311 | 13.1315 | 0 | 0 | 351.24 | 115.4927 | 0 | 137407.0311
3 | 23 | 11 | 14.9813 | 497.4961 | 512.4775 | 46.9184 | 7.7977 | 1073.2544 | 288 | 430.6456 | 137.5196 | 374.9579 | 52770.0075 | 42.6326 | 0 | 0 | 137.5196 | 374.9579 | 0 | 52770.0075
3 | 23 | 12 | 16.4263 | 767.1109 | 783.5373 | 47.2243 | 7.1464 | 992.6587 | 288 | 422.621 | 227.3276 | 556.2097 | 85338.0398 | 63.2408 | 0 | 0 | 227.3276 | 556.2097 | 0 | 85338.0398
3 | 23 | 13 | 20.9458 | 942.2552 | 963.201 | 47.1954 | 6.7012 | 960.8144 | 288 | 420.0508 | 288.7154 | 674.4856 | 107649.0947 | 76.6888 | 0 | 0 | 288.7154 | 674.4856 | 0 | 107649.0947
3 | 23 | 14 | 22.4317 | 581.1657 | 603.5974 | 46.625 | 6.5446 | 560.1926 | 288 | 423.4459 | 310.3148 | 293.2826 | 116933.1217 | 33.3461 | 0 | 0 | 310.3148 | 293.2826 | 0 | 116933.1217
3 | 23 | 15 | 18.5125 | 429.0518 | 447.5643 | 46.4696 | 6.6105 | 427.9211 | 288 | 431.9229 | 301.2203 | 146.344 | 116106.3756 | 16.6393 | 0 | 0 | 301.2203 | 146.344 | 0 | 116106.3756
3 | 23 | 16 | 4.6247 | 42.174 | 46.7987 | 44.3436 | 6.2725 | 38.7489 | 38.7489 | 434.8358 | 46.7987 | 0 | 18274.5258 | 0 | 0 | 0 | 46.7987 | 0 | 0 | 18274.5258
3 | 23 | 17 | 0 | 1.2618 | 1.2618 | 48 | 6.4374 | 1.1179 | 1.1179 | 446.3668 | 1.2618 | 0 | 502.6735 | 0 | 0 | 0 | 1.2618 | 0 | 0 | 502.6735
3 | 23 | 18 | 0 | 0 | 0 | 0 | 5.9922 | 0 | 0 | 448.7763 | 0 | 0 | 0 | 0 | 0 | 0 | 0 | 0 | 0 | 0
3 | 23 | 19 | 0 | 0 | 0 | 0 | 6.66 | 0 | 0 | 448.475 | 0 | 0 | 0 | 0 | 0 | 0 | 0 | 0 | 0 | 0
3 | 23 | 20 | 0 | 0 | 0 | 0 | 6.2477 | 0 | 0 | 437.3267 | 0 | 0 | 0 | 0 | 0 | 0 | 0 | 0 | 0 | 0
3 | 23 | 21 | 0 | 0 | 0 | 0 | 5.4892 | 0 | 0 | 423.6901 | 0 | 0 | 0 | 0 | 0 | 0 | 0 | 0 | 0 | 0
3 | 23 | 22 | 0 | 0 | 0 | 0 | 3.9227 | 0 | 0 | 419.4925 | 0 | 0 | 0 | 0 | 0 | 0 | 0 | 0 | 0 | 0
3 | 23 | 23 | 0 | 0 | 0 | 0 | 3.6106 | 0 | 0 | 422.8746 | 0 | 0 | 0 | 0 | 0 | 0 | 0 | 0 | 0 | 0
3 | 24 | 0 | 0 | 0 | 0 | 0 | 2.8922 | 0 | 0 | 420.1956 | 0 | 0 | 0 | 0 | 0 | 0 | 0 | 0 | 0 | 0
3 | 24 | 1 | 0 | 0 | 0 | 0 | 2.4882 | 0 | 0 | 429.3612 | 0 | 0 | 0 | 0 | 0 | 0 | 0 | 0 | 0 | 0
3 | 24 | 2 | 0 | 0 | 0 | 0 | 2.4057 | 0 | 0 | 437.1526 | 0 | 0 | 0 | 0 | 0 | 0 | 0 | 0 | 0 | 0
3 | 24 | 3 | 0 | 0 | 0 | 0 | 2.3727 | 0 | 0 | 443.8705 | 0 | 0 | 0 | 0 | 0 | 0 | 0 | 0 | 0 | 0
3 | 24 | 4 | 0 | 0 | 0 | 0 | 2.3315 | 0 | 0 | 449.3044 | 0 | 0 | 0 | 0 | 0 | 0 | 0 | 0 | 0 | 0
3 | 24 | 5 | 0 | 0 | 0 | 0 | 2.4717 | 0 | 0 | 443.73 | 0 | 0 | 0 | 0 | 0 | 0 | 0 | 0 | 0 | 0
3 | 24 | 6 | 0 | 0 | 0 | 0 | 3.9557 | 0 | 0 | 440.2187 | 0 | 0 | 0 | 0 | 0 | 0 | 0 | 0 | 0 | 0
3 | 24 | 7 | 0 | 0 | 0 | 0 | 5.4892 | 0 | 0 | 433.1149 | 0 | 0 | 0 | 0 | 0 | 0 | 0 | 0 | 0 | 0
3 | 24 | 8 | 0 | 256.1231 | 256.1231 | 48 | 6.1571 | 202.789 | 202.789 | 427.3535 | 256.1231 | 0 | 97161.1977 | 0 | 0 | 0 | 256.1231 | 0 | 0 | 97161.1977
3 | 24 | 9 | 0 | 261.4746 | 261.4746 | 48 | 6.5858 | 247.1999 | 247.1999 | 425.2603 | 261.4746 | 0 | 98643.988 | 0 | 0 | 0 | 261.4746 | 0 | 0 | 98643.988
3 | 24 | 10 | 0 | 607.7312 | 607.7312 | 48 | 6.7424 | 618.4001 | 288 | 419.9124 | 283.0313 | 324.6999 | 105262.8706 | 36.9183 | 0 | 0 | 283.0313 | 324.6999 | 0 | 105262.8706
3 | 24 | 11 | 0 | 1564.9964 | 1564.9964 | 48 | 6.4951 | 1421.2182 | 288 | 429.2915 | 317.1357 | 1247.8608 | 120921.1144 | 141.8813 | 0 | 0 | 317.1357 | 1247.8608 | 0 | 120921.1144
3 | 24 | 12 | 0 | 2390.6217 | 2390.6217 | 48 | 7.1217 | 2983.899 | 288 | 429.0887 | 230.7381 | 2159.8836 | 87931.6696 | 245.578 | 0 | 0 | 230.7381 | 2159.8836 | 0 | 87931.6696
3 | 24 | 13 | 0.33667 | 2103.345 | 2103.6817 | 47.9941 | 7.4185 | 3191.8821 | 288 | 434.0578 | 189.8129 | 1913.8688 | 73279.8623 | 217.6062 | 0 | 0 | 189.8129 | 1913.8688 | 0 | 73279.8623
3 | 24 | 14 | 0 | 1160.7879 | 1160.7879 | 48 | 7.4844 | 1849.8777 | 288 | 438.0481 | 180.7184 | 980.0695 | 70488.8644 | 111.4336 | 0 | 0 | 180.7184 | 980.0695 | 0 | 70488.8644
3 | 24 | 15 | 0 | 92.0177 | 92.0177 | 48 | 6.6847 | 91.0725 | 91.0725 | 446.4504 | 92.0177 | 0 | 36664.4891 | 0 | 0 | 0 | 92.0177 | 0 | 0 | 36664.4891
3 | 24 | 16 | 3.3242 | 384.9579 | 388.2821 | 47.6832 | 6.5858 | 367.0846 | 288 | 448.5085 | 304.6307 | 83.6514 | 122103.6957 | 9.5111 | 0 | 0 | 304.6307 | 83.6514 | 0 | 122103.6957
3 | 24 | 17 | 1.1217 | 48.997 | 50.1186 | 47.1719 | 6.5363 | 46.3448 | 46.3448 | 455.3781 | 50.1186 | 0 | 20458.734 | 0 | 0 | 0 | 50.1186 | 0 | 0 | 20458.734
3 | 24 | 18 | 0 | 0 | 0 | 0 | 6.2065 | 0 | 0 | 446.415 | 0 | 0 | 0 | 0 | 0 | 0 | 0 | 0 | 0 | 0
3 | 24 | 19 | 0 | 0 | 0 | 0 | 6.2148 | 0 | 0 | 428.0978 | 0 | 0 | 0 | 0 | 0 | 0 | 0 | 0 | 0 | 0
3 | 24 | 20 | 0 | 0 | 0 | 0 | 5.5717 | 0 | 0 | 417.1184 | 0 | 0 | 0 | 0 | 0 | 0 | 0 | 0 | 0 | 0
3 | 24 | 21 | 0 | 0 | 0 | 0 | 4.9451 | 0 | 0 | 403.2895 | 0 | 0 | 0 | 0 | 0 | 0 | 0 | 0 | 0 | 0
3 | 24 | 22 | 0 | 0 | 0 | 0 | 4.0794 | 0 | 0 | 395.8306 | 0 | 0 | 0 | 0 | 0 | 0 | 0 | 0 | 0 | 0
3 | 24 | 23 | 0 | 0 | 0 | 0 | 3.4775 | 0 | 0 | 396.9891 | 0 | 0 | 0 | 0 | 0 | 0 | 0 | 0 | 0 | 0
3 | 25 | 0 | 0 | 0 | 0 | 0 | 3.0158 | 0 | 0 | 395.2117 | 0 | 0 | 0 | 0 | 0 | 0 | 0 | 0 | 0 | 0
3 | 25 | 1 | 0 | 0 | 0 | 0 | 2.8097 | 0 | 0 | 396.6328 | 0 | 0 | 0 | 0 | 0 | 0 | 0 | 0 | 0 | 0
3 | 25 | 2 | 0 | 0 | 0 | 0 | 2.7438 | 0 | 0 | 402.841 | 0 | 0 | 0 | 0 | 0 | 0 | 0 | 0 | 0 | 0
3 | 25 | 3 | 0 | 0 | 0 | 0 | 2.7355 | 0 | 0 | 420.3079 | 0 | 0 | 0 | 0 | 0 | 0 | 0 | 0 | 0 | 0
3 | 25 | 4 | 0 | 0 | 0 | 0 | 2.7355 | 0 | 0 | 442.7617 | 0 | 0 | 0 | 0 | 0 | 0 | 0 | 0 | 0 | 0
3 | 25 | 5 | 0 | 0 | 0 | 0 | 2.7438 | 0 | 0 | 446.7182 | 0 | 0 | 0 | 0 | 0 | 0 | 0 | 0 | 0 | 0
3 | 25 | 6 | 0 | 0 | 0 | 0 | 3.8073 | 0 | 0 | 453.2474 | 0 | 0 | 0 | 0 | 0 | 0 | 0 | 0 | 0 | 0
3 | 25 | 7 | 0 | 0 | 0 | 0 | 5.3079 | 0 | 0 | 449.5142 | 0 | 0 | 0 | 0 | 0 | 0 | 0 | 0 | 0 | 0
3 | 25 | 8 | 7.2558 | 355.157 | 362.4128 | 47.2592 | 5.9097 | 262.3479 | 262.3479 | 453.0591 | 362.4128 | 0 | 147067.0466 | 0 | 0 | 0 | 362.4128 | 0 | 0 | 147067.0466
3 | 25 | 9 | 0 | 33.901 | 33.901 | 48 | 6.4621 | 30.3513 | 30.3513 | 462.4659 | 33.901 | 0 | 14050.801 | 0 | 0 | 0 | 33.901 | 0 | 0 | 14050.801
3 | 25 | 10 | 0 | 56.6963 | 56.6963 | 48 | 6.3137 | 47.724 | 47.724 | 466.7386 | 56.6963 | 0 | 23740.929 | 0 | 0 | 0 | 56.6963 | 0 | 0 | 23740.929
3 | 25 | 11 | 0 | 43.0488 | 43.0488 | 48 | 6.4786 | 38.8155 | 38.8155 | 466.3246 | 43.0488 | 0 | 18008.3546 | 0 | 0 | 0 | 43.0488 | 0 | 0 | 18008.3546
3 | 25 | 12 | 0 | 33.6231 | 33.6231 | 48 | 7.1794 | 43.4664 | 43.4664 | 468.4 | 33.6231 | 0 | 14135.1642 | 0 | 0 | 0 | 33.6231 | 0 | 0 | 14135.1642
3 | 25 | 13 | 0 | 48.7837 | 48.7837 | 48 | 7.5009 | 78.7342 | 78.7342 | 466.3475 | 48.7837 | 0 | 20408.5493 | 0 | 0 | 0 | 48.7837 | 0 | 0 | 20408.5493
3 | 25 | 14 | 0 | 45.0882 | 45.0882 | 48 | 7.7648 | 91.4034 | 91.4034 | 472.2059 | 45.0882 | 0 | 19126.6742 | 0 | 0 | 0 | 45.0882 | 0 | 0 | 19126.6742
3 | 25 | 15 | 0 | 44.6274 | 44.6274 | 48 | 7.6411 | 80.7741 | 80.7741 | 468.0085 | 44.6274 | 0 | 18743.899 | 0 | 0 | 0 | 44.6274 | 0 | 0 | 18743.899
3 | 25 | 16 | 0 | 49.502 | 49.502 | 48 | 8.3914 | 256.0945 | 256.0945 | 445.3926 | 49.502 | 0 | 19671.7405 | 0 | 0 | 0 | 49.502 | 0 | 0 | 19671.7405
3 | 25 | 17 | 0 | 26.1709 | 26.1709 | 48 | 7.9049 | 61.4074 | 61.4074 | 450.8332 | 26.1709 | 0 | 10542.491 | 0 | 0 | 0 | 26.1709 | 0 | 0 | 10542.491
3 | 25 | 18 | 0 | 1.4717 | 1.4717 | 48 | 8.2594 | 5.7386 | 5.7386 | 448.1677 | 1.4717 | 0 | 588.9135 | 0 | 0 | 0 | 1.4717 | 0 | 0 | 588.9135
3 | 25 | 19 | 0 | 0 | 0 | 0 | 6.9321 | 0 | 0 | 447.6868 | 0 | 0 | 0 | 0 | 0 | 0 | 0 | 0 | 0 | 0
3 | 25 | 20 | 0 | 0 | 0 | 0 | 10.0073 | 0 | 0 | 446.4665 | 0 | 0 | 0 | 0 | 0 | 0 | 0 | 0 | 0 | 0
3 | 25 | 21 | 0 | 0 | 0 | 0 | 7.9956 | 0 | 0 | 440.388 | 0 | 0 | 0 | 0 | 0 | 0 | 0 | 0 | 0 | 0
3 | 25 | 22 | 0 | 0 | 0 | 0 | 4.4504 | 0 | 0 | 437.1587 | 0 | 0 | 0 | 0 | 0 | 0 | 0 | 0 | 0 | 0
3 | 25 | 23 | 0 | 0 | 0 | 0 | 3.8156 | 0 | 0 | 434.5376 | 0 | 0 | 0 | 0 | 0 | 0 | 0 | 0 | 0 | 0
3 | 26 | 0 | 0 | 0 | 0 | 0 | 2.381 | 0 | 0 | 436.7841 | 0 | 0 | 0 | 0 | 0 | 0 | 0 | 0 | 0 | 0
3 | 26 | 1 | 0 | 0 | 0 | 0 | 2.2738 | 0 | 0 | 448.0867 | 0 | 0 | 0 | 0 | 0 | 0 | 0 | 0 | 0 | 0
3 | 26 | 2 | 0 | 0 | 0 | 0 | 2.2656 | 0 | 0 | 452.5095 | 0 | 0 | 0 | 0 | 0 | 0 | 0 | 0 | 0 | 0
3 | 26 | 3 | 0 | 0 | 0 | 0 | 2.3975 | 0 | 0 | 454.2796 | 0 | 0 | 0 | 0 | 0 | 0 | 0 | 0 | 0 | 0
3 | 26 | 4 | 0 | 0 | 0 | 0 | 2.414 | 0 | 0 | 469.3512 | 0 | 0 | 0 | 0 | 0 | 0 | 0 | 0 | 0 | 0
3 | 26 | 5 | 0 | 0 | 0 | 0 | 2.8345 | 0 | 0 | 477.3529 | 0 | 0 | 0 | 0 | 0 | 0 | 0 | 0 | 0 | 0
3 | 26 | 6 | 0 | 0 | 0 | 0 | 3.5435 | 0 | 0 | 483.1853 | 0 | 0 | 0 | 0 | 0 | 0 | 0 | 0 | 0 | 0
3 | 26 | 7 | 0 | 0 | 0 | 0 | 4.2031 | 0 | 0 | 486.5328 | 0 | 0 | 0 | 0 | 0 | 0 | 0 | 0 | 0 | 0
3 | 26 | 8 | 0 | 2.8373 | 2.8373 | 48 | 4.1783 | 1.2837 | 1.2837 | 485.7717 | 2.8373 | 0 | 1242.1014 | 0 | 0 | 0 | 2.8373 | 0 | 0 | 1242.1014
3 | 26 | 9 | 0.085833 | 30.3384 | 30.4243 | 47.8956 | 5.6706 | 20.3386 | 20.3386 | 480.1849 | 30.4243 | 0 | 13152.0885 | 0 | 0 | 0 | 30.4243 | 0 | 0 | 13152.0885
3 | 26 | 10 | 0 | 40.8387 | 40.8387 | 48 | 7.7153 | 78.996 | 78.996 | 472.0275 | 40.8387 | 0 | 17316.709 | 0 | 0 | 0 | 40.8387 | 0 | 0 | 17316.709
3 | 26 | 11 | 0 | 215.6054 | 215.6054 | 48 | 8.6634 | 3420.3297 | 288 | 472.1026 | 18.1545 | 197.4509 | 7699.3697 | 22.4501 | 0 | 0 | 18.1545 | 197.4509 | 0 | 7699.3697
3 | 26 | 12 | 0 | 880.0054 | 880.0054 | 48 | 9.0344 | 0 | 0 | 466.7372 | 0 | 880.0054 | 0 | 100.0563 | 0 | 0 | 0 | 880.0054 | 0 | 0
3 | 26 | 13 | 0.29083 | 513.4822 | 513.773 | 47.9791 | 8.8201 | 0 | 0 | 465.5833 | 0 | 513.773 | 0 | 58.4158 | 0 | 0 | 0 | 513.773 | 0 | 0
3 | 26 | 14 | 0 | 54.6138 | 54.6138 | 48 | 8.7294 | 1736.064 | 288 | 466.5466 | 9.06 | 45.5537 | 3792.0378 | 5.1794 | 0 | 0 | 9.06 | 45.5537 | 0 | 3792.0378
3 | 26 | 15 | 0.93917 | 506.0545 | 506.9937 | 47.9315 | 9.8919 | 0 | 0 | 473.0346 | 0 | 506.9937 | 0 | 57.645 | 0 | 0 | 0 | 506.9937 | 0 | 0
3 | 26 | 16 | 0.093333 | 149.6221 | 149.7154 | 47.9769 | 11.1946 | 0 | 0 | 468.2444 | 0 | 149.7154 | 0 | 17.0226 | 0 | 0 | 0 | 149.7154 | 0 | 0
3 | 26 | 17 | 0 | 9.081 | 9.081 | 48 | 10.9555 | 0 | 0 | 475.6586 | 0 | 9.081 | 0 | 1.0325 | 0 | 0 | 0 | 9.081 | 0 | 0
3 | 26 | 18 | 0 | 0 | 0 | 0 | 11.4749 | 0 | 0 | 492.2665 | 0 | 0 | 0 | 0 | 0 | 0 | 0 | 0 | 0 | 0
3 | 26 | 19 | 0 | 0 | 0 | 0 | 11.4089 | 0 | 0 | 491.6464 | 0 | 0 | 0 | 0 | 0 | 0 | 0 | 0 | 0 | 0
3 | 26 | 20 | 0 | 0 | 0 | 0 | 11.9696 | 0 | 0 | 481.8778 | 0 | 0 | 0 | 0 | 0 | 0 | 0 | 0 | 0 | 0
3 | 26 | 21 | 0 | 0 | 0 | 0 | 8.0781 | 0 | 0 | 469.4416 | 0 | 0 | 0 | 0 | 0 | 0 | 0 | 0 | 0 | 0
3 | 26 | 22 | 0 | 0 | 0 | 0 | 4.368 | 0 | 0 | 470.8527 | 0 | 0 | 0 | 0 | 0 | 0 | 0 | 0 | 0 | 0
3 | 26 | 23 | 0 | 0 | 0 | 0 | 2.724 | 0 | 0 | 466.8139 | 0 | 0 | 0 | 0 | 0 | 0 | 0 | 0 | 0 | 0
3 | 27 | 0 | 0 | 0 | 0 | 0 | 2.6283 | 0 | 0 | 465.7723 | 0 | 0 | 0 | 0 | 0 | 0 | 0 | 0 | 0 | 0
3 | 27 | 1 | 0 | 0 | 0 | 0 | 2.5212 | 0 | 0 | 473.9928 | 0 | 0 | 0 | 0 | 0 | 0 | 0 | 0 | 0 | 0
3 | 27 | 2 | 0 | 0 | 0 | 0 | 2.4222 | 0 | 0 | 467.5782 | 0 | 0 | 0 | 0 | 0 | 0 | 0 | 0 | 0 | 0
3 | 27 | 3 | 0 | 0 | 0 | 0 | 2.5047 | 0 | 0 | 470.1217 | 0 | 0 | 0 | 0 | 0 | 0 | 0 | 0 | 0 | 0
3 | 27 | 4 | 0 | 0 | 0 | 0 | 2.7438 | 0 | 0 | 483.3741 | 0 | 0 | 0 | 0 | 0 | 0 | 0 | 0 | 0 | 0
3 | 27 | 5 | 0 | 0 | 0 | 0 | 2.9829 | 0 | 0 | 475.813 | 0 | 0 | 0 | 0 | 0 | 0 | 0 | 0 | 0 | 0
3 | 27 | 6 | 0 | 0 | 0 | 0 | 3.8156 | 0 | 0 | 479.6565 | 0 | 0 | 0 | 0 | 0 | 0 | 0 | 0 | 0 | 0
3 | 27 | 7 | 0 | 0 | 0 | 0 | 4.1618 | 0 | 0 | 490.3885 | 0 | 0 | 0 | 0 | 0 | 0 | 0 | 0 | 0 | 0
3 | 27 | 8 | 0 | 0 | 0 | 0 | 4.8132 | 0 | 0 | 480.5421 | 0 | 0 | 0 | 0 | 0 | 0 | 0 | 0 | 0 | 0
3 | 27 | 9 | 0 | 11.5892 | 11.5892 | 48 | 5.6954 | 7.8092 | 7.8092 | 471.5197 | 11.5892 | 0 | 4908.2404 | 0 | 0 | 0 | 11.5892 | 0 | 0 | 4908.2404
3 | 27 | 10 | 0 | 16.7063 | 16.7063 | 48 | 7.8307 | 36.1836 | 36.1836 | 469.4071 | 16.7063 | 0 | 7040.1663 | 0 | 0 | 0 | 16.7063 | 0 | 0 | 7040.1663
3 | 27 | 11 | 0 | 26.2592 | 26.2592 | 48 | 8.8448 | 0 | 0 | 461.2348 | 0 | 26.2592 | 0 | 2.9857 | 0 | 0 | 0 | 26.2592 | 0 | 0
3 | 27 | 12 | 0 | 11.3782 | 11.3782 | 48 | 8.919 | 0 | 0 | 451.1758 | 0 | 11.3782 | 0 | 1.2937 | 0 | 0 | 0 | 11.3782 | 0 | 0
3 | 27 | 13 | 0 | 18.5405 | 18.5405 | 48 | 8.9932 | 0 | 0 | 445.8507 | 0 | 18.5405 | 0 | 2.108 | 0 | 0 | 0 | 18.5405 | 0 | 0
3 | 27 | 14 | 0 | 21.8053 | 21.8053 | 48 | 8.6717 | 369.0229 | 288 | 443.3152 | 17.0177 | 4.7876 | 6727.3492 | 0.54435 | 0 | 0 | 17.0177 | 4.7876 | 0 | 6727.3492
3 | 27 | 15 | 0 | 18.3957 | 18.3957 | 48 | 9.7105 | 0 | 0 | 444.1667 | 0 | 18.3957 | 0 | 2.0916 | 0 | 0 | 0 | 18.3957 | 0 | 0
3 | 27 | 16 | 0 | 6.1692 | 6.1692 | 48 | 10.2547 | 0 | 0 | 442.9547 | 0 | 6.1692 | 0 | 0.70143 | 0 | 0 | 0 | 6.1692 | 0 | 0
3 | 27 | 17 | 0 | 4.6025 | 4.6025 | 48 | 10.2711 | 0 | 0 | 454.9773 | 0 | 4.6025 | 0 | 0.5233 | 0 | 0 | 0 | 4.6025 | 0 | 0
3 | 27 | 18 | 0 | 0 | 0 | 0 | 10.6339 | 0 | 0 | 452.2438 | 0 | 0 | 0 | 0 | 0 | 0 | 0 | 0 | 0 | 0
3 | 27 | 19 | 0 | 0 | 0 | 0 | 11.7717 | 0 | 0 | 441.5373 | 0 | 0 | 0 | 0 | 0 | 0 | 0 | 0 | 0 | 0
3 | 27 | 20 | 0 | 0 | 0 | 0 | 11.3759 | 0 | 0 | 432.0502 | 0 | 0 | 0 | 0 | 0 | 0 | 0 | 0 | 0 | 0
3 | 27 | 21 | 0 | 0 | 0 | 0 | 8.6717 | 0 | 0 | 421.5336 | 0 | 0 | 0 | 0 | 0 | 0 | 0 | 0 | 0 | 0
3 | 27 | 22 | 0 | 0 | 0 | 0 | 5.1265 | 0 | 0 | 417.0572 | 0 | 0 | 0 | 0 | 0 | 0 | 0 | 0 | 0 | 0
3 | 27 | 23 | 0 | 0 | 0 | 0 | 3.6507 | 0 | 0 | 414.6935 | 0 | 0 | 0 | 0 | 0 | 0 | 0 | 0 | 0 | 0
3 | 28 | 0 | 0 | 0 | 0 | 0 | 2.9993 | 0 | 0 | 413.1304 | 0 | 0 | 0 | 0 | 0 | 0 | 0 | 0 | 0 | 0
3 | 28 | 1 | 0 | 0 | 0 | 0 | 2.6943 | 0 | 0 | 422.5845 | 0 | 0 | 0 | 0 | 0 | 0 | 0 | 0 | 0 | 0
3 | 28 | 2 | 0 | 0 | 0 | 0 | 2.5871 | 0 | 0 | 430.4045 | 0 | 0 | 0 | 0 | 0 | 0 | 0 | 0 | 0 | 0
3 | 28 | 3 | 0 | 0 | 0 | 0 | 2.6201 | 0 | 0 | 438.4651 | 0 | 0 | 0 | 0 | 0 | 0 | 0 | 0 | 0 | 0
3 | 28 | 4 | 0 | 0 | 0 | 0 | 2.6448 | 0 | 0 | 450.5985 | 0 | 0 | 0 | 0 | 0 | 0 | 0 | 0 | 0 | 0
3 | 28 | 5 | 0 | 0 | 0 | 0 | 3.2137 | 0 | 0 | 455.9966 | 0 | 0 | 0 | 0 | 0 | 0 | 0 | 0 | 0 | 0
3 | 28 | 6 | 0 | 0 | 0 | 0 | 4.335 | 0 | 0 | 463.0007 | 0 | 0 | 0 | 0 | 0 | 0 | 0 | 0 | 0 | 0
3 | 28 | 7 | 0 | 0.62495 | 0.62495 | 48 | 4.5741 | 0.30925 | 0.30925 | 466.5315 | 0.62495 | 0 | 261.5601 | 0 | 0 | 0 | 0.62495 | 0 | 0 | 261.5601
3 | 28 | 8 | 0.3775 | 60.3418 | 60.7193 | 47.77 | 5.5057 | 38.556 | 38.556 | 463.2229 | 60.7193 | 0 | 25226.0199 | 0 | 0 | 0 | 60.7193 | 0 | 0 | 25226.0199
3 | 28 | 9 | 7.1265 | 396.3772 | 403.5037 | 47.3465 | 6.594 | 382.9041 | 288 | 459.0373 | 303.4939 | 100.0097 | 124945.6491 | 11.3711 | 0 | 0 | 303.4939 | 100.0097 | 0 | 124945.6491
3 | 28 | 10 | 6.4138 | 168.4574 | 174.8711 | 46.643 | 7.7813 | 360.267 | 288 | 460.9105 | 139.7932 | 35.0779 | 57911.788 | 3.9883 | 0 | 0 | 139.7932 | 35.0779 | 0 | 57911.788
3 | 28 | 11 | 1.6908 | 196.3409 | 198.0318 | 47.6841 | 8.3996 | 1045.8574 | 288 | 461.3357 | 54.5324 | 143.4993 | 22557.4306 | 16.3158 | 0 | 0 | 54.5324 | 143.4993 | 0 | 22557.4306
3 | 28 | 12 | 13.7033 | 1318.092 | 1331.7953 | 47.6193 | 9.0674 | 0 | 0 | 461.0288 | 0 | 1331.7953 | 0 | 151.4246 | 0 | 0 | 0 | 1331.7953 | 0 | 0
3 | 28 | 13 | 12.4658 | 1115.2262 | 1127.692 | 47.591 | 8.8696 | 0 | 0 | 460.1736 | 0 | 1127.692 | 0 | 128.2182 | 0 | 0 | 0 | 1127.692 | 0 | 0
3 | 28 | 14 | 51.7117 | 1506.5842 | 1558.2958 | 46.7722 | 9.4549 | 0 | 0 | 467.974 | 0 | 1558.2958 | 0 | 177.1777 | 0 | 0 | 0 | 1558.2958 | 0 | 0
3 | 28 | 15 | 16.495 | 594.6849 | 611.1799 | 47.0014 | 10.3866 | 0 | 0 | 471.1357 | 0 | 611.1799 | 0 | 69.4909 | 0 | 0 | 0 | 611.1799 | 0 | 0
3 | 28 | 16 | 25.5783 | 647.4248 | 673.0031 | 46.5938 | 10.9967 | 0 | 0 | 469.367 | 0 | 673.0031 | 0 | 76.5202 | 0 | 0 | 0 | 673.0031 | 0 | 0
3 | 28 | 17 | 4.4192 | 91.4106 | 95.8298 | 46.2938 | 10.8977 | 0 | 0 | 478.9747 | 0 | 95.8298 | 0 | 10.8958 | 0 | 0 | 0 | 95.8298 | 0 | 0
3 | 28 | 18 | 0 | 0.15917 | 0.15917 | 48 | 11.6233 | 0 | 0 | 473.9014 | 0 | 0.15917 | 0 | 0.018097 | 0 | 0 | 0 | 0.15917 | 0 | 0
3 | 28 | 19 | 0 | 0 | 0 | 0 | 11.8624 | 0 | 0 | 463.1277 | 0 | 0 | 0 | 0 | 0 | 0 | 0 | 0 | 0 | 0
3 | 28 | 20 | 0 | 0 | 0 | 0 | 11.3594 | 0 | 0 | 447.4767 | 0 | 0 | 0 | 0 | 0 | 0 | 0 | 0 | 0 | 0
3 | 28 | 21 | 0 | 0 | 0 | 0 | 9.1004 | 0 | 0 | 432.517 | 0 | 0 | 0 | 0 | 0 | 0 | 0 | 0 | 0 | 0
3 | 28 | 22 | 0 | 0 | 0 | 0 | 4.6565 | 0 | 0 | 426.1818 | 0 | 0 | 0 | 0 | 0 | 0 | 0 | 0 | 0 | 0
3 | 28 | 23 | 0 | 0 | 0 | 0 | 3.5894 | 0 | 0 | 429.1143 | 0 | 0 | 0 | 0 | 0 | 0 | 0 | 0 | 0 | 0
3 | 29 | 0 | 0 | 0 | 0 | 0 | 2.8839 | 0 | 0 | 425.1473 | 0 | 0 | 0 | 0 | 0 | 0 | 0 | 0 | 0 | 0
3 | 29 | 1 | 0 | 0 | 0 | 0 | 2.6613 | 0 | 0 | 429.4632 | 0 | 0 | 0 | 0 | 0 | 0 | 0 | 0 | 0 | 0
3 | 29 | 2 | 0 | 0 | 0 | 0 | 2.5624 | 0 | 0 | 430.2196 | 0 | 0 | 0 | 0 | 0 | 0 | 0 | 0 | 0 | 0
3 | 29 | 3 | 0 | 0 | 0 | 0 | 2.5047 | 0 | 0 | 446.8025 | 0 | 0 | 0 | 0 | 0 | 0 | 0 | 0 | 0 | 0
3 | 29 | 4 | 0 | 0 | 0 | 0 | 2.6778 | 0 | 0 | 475.1424 | 0 | 0 | 0 | 0 | 0 | 0 | 0 | 0 | 0 | 0
3 | 29 | 5 | 0 | 0 | 0 | 0 | 3.0735 | 0 | 0 | 477.6375 | 0 | 0 | 0 | 0 | 0 | 0 | 0 | 0 | 0 | 0
3 | 29 | 6 | 0 | 0 | 0 | 0 | 4.1701 | 0 | 0 | 488.8641 | 0 | 0 | 0 | 0 | 0 | 0 | 0 | 0 | 0 | 0
3 | 29 | 7 | 0 | 1.798 | 1.798 | 48 | 4.3432 | 0.84359 | 0.84359 | 494.0314 | 1.798 | 0 | 801.9778 | 0 | 0 | 0 | 1.798 | 0 | 0 | 801.9778
3 | 29 | 8 | 2.155 | 544.5988 | 546.7538 | 47.8542 | 5.5057 | 347.1813 | 288 | 497.9851 | 453.5529 | 93.2009 | 204158.2152 | 10.5969 | 0 | 0 | 453.5529 | 93.2009 | 0 | 204158.2152
3 | 29 | 9 | 3.3742 | 880.4883 | 883.8625 | 47.8588 | 6.5775 | 832.503 | 288 | 499.6786 | 305.7675 | 578.0949 | 138151.8385 | 65.7292 | 0 | 0 | 305.7675 | 578.0949 | 0 | 138151.8385
3 | 29 | 10 | 2.6386 | 358.629 | 361.2676 | 47.7298 | 7.3031 | 505.7404 | 288 | 497.9728 | 205.7282 | 155.5394 | 92627.7074 | 17.6848 | 0 | 0 | 205.7282 | 155.5394 | 0 | 92627.7074
3 | 29 | 11 | 0 | 99.9434 | 99.9434 | 48 | 8.5233 | 767.9693 | 288 | 500.4446 | 37.4803 | 62.4631 | 16957.7464 | 7.102 | 0 | 0 | 37.4803 | 62.4631 | 0 | 16957.7464
3 | 29 | 12 | 2.1025 | 404.7573 | 406.8598 | 47.8088 | 8.2265 | 1494.483 | 288 | 494.9425 | 78.4055 | 328.4543 | 35057.7205 | 37.3451 | 0 | 0 | 78.4055 | 328.4543 | 0 | 35057.7205
3 | 29 | 13 | 2.0417 | 817.4794 | 819.5211 | 47.9078 | 7.7235 | 1597.4325 | 288 | 495.2169 | 147.7509 | 671.7702 | 66090.3116 | 76.38 | 0 | 0 | 147.7509 | 671.7702 | 0 | 66090.3116
3 | 29 | 14 | 13.0992 | 1379.3472 | 1392.4464 | 47.6519 | 8.1605 | 4583.1412 | 288 | 495.8771 | 87.4999 | 1304.9464 | 39219.6696 | 148.3719 | 0 | 0 | 87.4999 | 1304.9464 | 0 | 39219.6696
3 | 29 | 15 | 17.81 | 1480.6871 | 1498.4971 | 47.5602 | 8.8118 | 0 | 0 | 495.8169 | 0 | 1498.4971 | 0 | 170.3786 | 0 | 0 | 0 | 1498.4971 | 0 | 0
3 | 29 | 16 | 18.0417 | 1176.8123 | 1194.8539 | 47.4413 | 10.1392 | 0 | 0 | 491.4643 | 0 | 1194.8539 | 0 | 135.8545 | 0 | 0 | 0 | 1194.8539 | 0 | 0
3 | 29 | 17 | 6 | 405.7621 | 411.7621 | 47.4609 | 9.5621 | 0 | 0 | 493.2023 | 0 | 411.7621 | 0 | 46.8172 | 0 | 0 | 0 | 411.7621 | 0 | 0
3 | 29 | 18 | 0 | 0 | 0 | 0 | 10.2382 | 0 | 0 | 495.5729 | 0 | 0 | 0 | 0 | 0 | 0 | 0 | 0 | 0 | 0
3 | 29 | 19 | 0 | 0 | 0 | 0 | 9.6446 | 0 | 0 | 477.9825 | 0 | 0 | 0 | 0 | 0 | 0 | 0 | 0 | 0 | 0
3 | 29 | 20 | 0 | 0 | 0 | 0 | 7.2701 | 0 | 0 | 456.4191 | 0 | 0 | 0 | 0 | 0 | 0 | 0 | 0 | 0 | 0
3 | 29 | 21 | 0 | 0 | 0 | 0 | 6.3797 | 0 | 0 | 441.5181 | 0 | 0 | 0 | 0 | 0 | 0 | 0 | 0 | 0 | 0
3 | 29 | 22 | 0 | 0 | 0 | 0 | 4.5493 | 0 | 0 | 423.644 | 0 | 0 | 0 | 0 | 0 | 0 | 0 | 0 | 0 | 0
3 | 29 | 23 | 0 | 0 | 0 | 0 | 3.5765 | 0 | 0 | 422.7244 | 0 | 0 | 0 | 0 | 0 | 0 | 0 | 0 | 0 | 0
3 | 30 | 0 | 0 | 0 | 0 | 0 | 3.527 | 0 | 0 | 417.2653 | 0 | 0 | 0 | 0 | 0 | 0 | 0 | 0 | 0 | 0
3 | 30 | 1 | 0 | 0 | 0 | 0 | 3.2384 | 0 | 0 | 411.5851 | 0 | 0 | 0 | 0 | 0 | 0 | 0 | 0 | 0 | 0
3 | 30 | 2 | 0 | 0 | 0 | 0 | 3.1807 | 0 | 0 | 411.7521 | 0 | 0 | 0 | 0 | 0 | 0 | 0 | 0 | 0 | 0
3 | 30 | 3 | 0 | 0 | 0 | 0 | 2.8345 | 0 | 0 | 409.7136 | 0 | 0 | 0 | 0 | 0 | 0 | 0 | 0 | 0 | 0
3 | 30 | 4 | 0 | 0 | 0 | 0 | 2.7767 | 0 | 0 | 410.6353 | 0 | 0 | 0 | 0 | 0 | 0 | 0 | 0 | 0 | 0
3 | 30 | 5 | 0 | 0 | 0 | 0 | 3.0076 | 0 | 0 | 419.5732 | 0 | 0 | 0 | 0 | 0 | 0 | 0 | 0 | 0 | 0
3 | 30 | 6 | 0 | 0 | 0 | 0 | 3.7414 | 0 | 0 | 426.7281 | 0 | 0 | 0 | 0 | 0 | 0 | 0 | 0 | 0 | 0
3 | 30 | 7 | 0 | 20.6446 | 20.6446 | 48 | 3.9887 | 8.9715 | 8.9715 | 430.9612 | 20.6446 | 0 | 7906.0908 | 0 | 0 | 0 | 20.6446 | 0 | 0 | 7906.0908
3 | 30 | 8 | 1.9325 | 562.3111 | 564.2436 | 47.8733 | 4.4669 | 272.2932 | 272.2932 | 433.9188 | 564.2436 | 0 | 217823.7278 | 0 | 0 | 0 | 564.2436 | 0 | 0 | 217823.7278
3 | 30 | 9 | 3.6575 | 1046.4465 | 1050.104 | 47.8711 | 5.9015 | 757.9964 | 288 | 427.5518 | 398.986 | 651.118 | 151487.2711 | 74.0319 | 0 | 0 | 398.986 | 651.118 | 0 | 151487.2711
3 | 30 | 10 | 37.037 | 2208.4004 | 2245.4374 | 47.3897 | 6.2477 | 1841.1515 | 288 | 431.8466 | 351.24 | 1894.1974 | 135036.6217 | 215.3696 | 0 | 0 | 351.24 | 1894.1974 | 0 | 135036.6217
3 | 30 | 11 | 68.7608 | 3233.7756 | 3302.5364 | 47.2296 | 7.7977 | 6916.327 | 288 | 434.3379 | 137.5196 | 3165.0168 | 53234.9743 | 359.8613 | 0 | 0 | 137.5196 | 3165.0168 | 0 | 53234.9743
3 | 30 | 12 | 55.2909 | 3115.7514 | 3171.0423 | 47.3549 | 7.1464 | 4017.3744 | 288 | 424.6126 | 227.3276 | 2943.7147 | 85761.0993 | 334.6993 | 0 | 0 | 227.3276 | 2943.7147 | 0 | 85761.0993
3 | 30 | 13 | 51.6483 | 3080.9659 | 3132.6142 | 47.39 | 6.7012 | 3124.8521 | 288 | 418.0716 | 288.7154 | 2843.8988 | 107021.4824 | 323.3503 | 0 | 0 | 288.7154 | 2843.8988 | 0 | 107021.4824
3 | 30 | 14 | 22.555 | 2656.3143 | 2678.8693 | 47.6885 | 6.5446 | 2486.2314 | 288 | 415.9988 | 310.3148 | 2368.5545 | 114292.1513 | 269.3038 | 0 | 0 | 310.3148 | 2368.5545 | 0 | 114292.1513
3 | 30 | 15 | 7.585 | 2103.0937 | 2110.6787 | 47.867 | 6.6105 | 2018.0428 | 288 | 414.4335 | 301.2203 | 1809.4584 | 110417.263 | 205.7348 | 0 | 0 | 301.2203 | 1809.4584 | 0 | 110417.263
3 | 30 | 16 | 17.85 | 1400.8524 | 1418.7024 | 47.5345 | 6.2725 | 1174.674 | 288 | 412.7988 | 347.8295 | 1070.8729 | 127049.7354 | 121.7579 | 0 | 0 | 347.8295 | 1070.8729 | 0 | 127049.7354
3 | 30 | 17 | 3.8225 | 356.445 | 360.2675 | 47.6074 | 6.4374 | 319.1608 | 288 | 425.1748 | 325.0933 | 35.1741 | 122744.6262 | 3.9993 | 0 | 0 | 325.0933 | 35.1741 | 0 | 122744.6262
3 | 30 | 18 | 0 | 0 | 0 | 0 | 5.9922 | 0 | 0 | 432.7783 | 0 | 0 | 0 | 0 | 0 | 0 | 0 | 0 | 0 | 0
3 | 30 | 19 | 0 | 0 | 0 | 0 | 6.66 | 0 | 0 | 421.7528 | 0 | 0 | 0 | 0 | 0 | 0 | 0 | 0 | 0 | 0
3 | 30 | 20 | 0 | 0 | 0 | 0 | 6.2477 | 0 | 0 | 404.6395 | 0 | 0 | 0 | 0 | 0 | 0 | 0 | 0 | 0 | 0
3 | 30 | 21 | 0 | 0 | 0 | 0 | 5.4892 | 0 | 0 | 392.9626 | 0 | 0 | 0 | 0 | 0 | 0 | 0 | 0 | 0 | 0
3 | 30 | 22 | 0 | 0 | 0 | 0 | 3.9227 | 0 | 0 | 386.0138 | 0 | 0 | 0 | 0 | 0 | 0 | 0 | 0 | 0 | 0
3 | 30 | 23 | 0 | 0 | 0 | 0 | 3.6106 | 0 | 0 | 381.4229 | 0 | 0 | 0 | 0 | 0 | 0 | 0 | 0 | 0 | 0
3 | 31 | 0 | 0 | 0 | 0 | 0 | 2.8922 | 0 | 0 | 379.9968 | 0 | 0 | 0 | 0 | 0 | 0 | 0 | 0 | 0 | 0
3 | 31 | 1 | 0 | 0 | 0 | 0 | 2.4882 | 0 | 0 | 382.1699 | 0 | 0 | 0 | 0 | 0 | 0 | 0 | 0 | 0 | 0
3 | 31 | 2 | 0 | 0 | 0 | 0 | 2.4057 | 0 | 0 | 383.3249 | 0 | 0 | 0 | 0 | 0 | 0 | 0 | 0 | 0 | 0
3 | 31 | 3 | 0 | 0 | 0 | 0 | 2.3727 | 0 | 0 | 380.4088 | 0 | 0 | 0 | 0 | 0 | 0 | 0 | 0 | 0 | 0
3 | 31 | 4 | 0 | 0 | 0 | 0 | 2.3315 | 0 | 0 | 396.1798 | 0 | 0 | 0 | 0 | 0 | 0 | 0 | 0 | 0 | 0
3 | 31 | 5 | 0 | 0 | 0 | 0 | 2.4717 | 0 | 0 | 413.0758 | 0 | 0 | 0 | 0 | 0 | 0 | 0 | 0 | 0 | 0
3 | 31 | 6 | 0 | 0 | 0 | 0 | 3.9557 | 0 | 0 | 428.1233 | 0 | 0 | 0 | 0 | 0 | 0 | 0 | 0 | 0 | 0
3 | 31 | 7 | 0 | 1.5924 | 1.5924 | 48 | 5.4892 | 1.0061 | 1.0061 | 432.9001 | 1.5924 | 0 | 612.9255 | 0 | 0 | 0 | 1.5924 | 0 | 0 | 612.9255
3 | 31 | 8 | 0 | 628.7456 | 628.7456 | 48 | 6.1571 | 497.818 | 288 | 428.4898 | 363.7449 | 265.0007 | 138401.2205 | 30.1305 | 0 | 0 | 363.7449 | 265.0007 | 0 | 138401.2205
3 | 31 | 9 | 22.7042 | 1338.5154 | 1361.2195 | 47.3829 | 6.5858 | 1286.9063 | 288 | 433.1192 | 304.6307 | 1056.5888 | 117507.1519 | 120.1338 | 0 | 0 | 304.6307 | 1056.5888 | 0 | 117507.1519
3 | 31 | 10 | 13.1193 | 2218.2673 | 2231.3866 | 47.7825 | 6.7424 | 2270.559 | 288 | 439.8445 | 283.0313 | 1948.3553 | 110965.8439 | 221.5273 | 0 | 0 | 283.0313 | 1948.3553 | 0 | 110965.8439
3 | 31 | 11 | 11.3965 | 2724.435 | 2735.8315 | 47.8459 | 6.4951 | 2484.4872 | 288 | 436.6095 | 317.1357 | 2418.6959 | 123290.817 | 275.0048 | 0 | 0 | 317.1357 | 2418.6959 | 0 | 123290.817
3 | 31 | 12 | 0 | 2359.0339 | 2359.0339 | 48 | 7.1217 | 2944.4721 | 288 | 433.9814 | 230.7381 | 2128.2958 | 89060.6065 | 241.9865 | 0 | 0 | 230.7381 | 2128.2958 | 0 | 89060.6065
3 | 31 | 13 | 0 | 2162.7911 | 2162.7911 | 48 | 7.4185 | 3281.5679 | 288 | 432.592 | 189.8129 | 1972.9783 | 73000.5056 | 224.3269 | 0 | 0 | 189.8129 | 1972.9783 | 0 | 73000.5056
3 | 31 | 14 | 0 | 1307.3485 | 1307.3485 | 48 | 7.4844 | 2083.4425 | 288 | 434.1814 | 180.7184 | 1126.6301 | 69790.0739 | 128.0974 | 0 | 0 | 180.7184 | 1126.6301 | 0 | 69790.0739
3 | 31 | 15 | 1.85 | 888.3889 | 890.2389 | 47.9231 | 6.6847 | 881.0944 | 288 | 447.9976 | 290.989 | 599.2499 | 116417.2709 | 68.1345 | 0 | 0 | 290.989 | 599.2499 | 0 | 116417.2709
3 | 31 | 16 | 2.4533 | 533.6342 | 536.0875 | 47.8307 | 6.5858 | 506.8208 | 288 | 448.4105 | 304.6307 | 231.4567 | 122028.9168 | 26.3165 | 0 | 0 | 304.6307 | 231.4567 | 0 | 122028.9168
3 | 31 | 17 | 0 | 36.0961 | 36.0961 | 48 | 6.5363 | 33.3782 | 33.3782 | 456.2273 | 36.0961 | 0 | 14735.4239 | 0 | 0 | 0 | 36.0961 | 0 | 0 | 14735.4239
3 | 31 | 18 | 0.49084 | 11.5936 | 12.0844 | 46.4971 | 6.2065 | 9.7509 | 9.7509 | 464.7184 | 12.0844 | 0 | 5053.9675 | 0 | 0 | 0 | 12.0844 | 0 | 0 | 5053.9675
3 | 31 | 19 | 0 | 0 | 0 | 0 | 6.2148 | 0 | 0 | 469.9492 | 0 | 0 | 0 | 0 | 0 | 0 | 0 | 0 | 0 | 0
3 | 31 | 20 | 0 | 0 | 0 | 0 | 5.5717 | 0 | 0 | 472.1789 | 0 | 0 | 0 | 0 | 0 | 0 | 0 | 0 | 0 | 0
3 | 31 | 21 | 0 | 0 | 0 | 0 | 4.9451 | 0 | 0 | 468.1893 | 0 | 0 | 0 | 0 | 0 | 0 | 0 | 0 | 0 | 0
3 | 31 | 22 | 0 | 0 | 0 | 0 | 4.0794 | 0 | 0 | 474.3673 | 0 | 0 | 0 | 0 | 0 | 0 | 0 | 0 | 0 | 0
3 | 31 | 23 | 0 | 0 | 0 | 0 | 3.4775 | 0 | 0 | 473.9248 | 0 | 0 | 0 | 0 | 0 | 0 | 0 | 0 | 0 | 0
4 | 1 | 0 | 0 | 0 | 0 | 0 | 3.0158 | 0 | 0 | 479.5518 | 0 | 0 | 0 | 0 | 0 | 0 | 0 | 0 | 0 | 0
4 | 1 | 1 | 0 | 0 | 0 | 0 | 2.8097 | 0 | 0 | 475.8376 | 0 | 0 | 0 | 0 | 0 | 0 | 0 | 0 | 0 | 0
4 | 1 | 2 | 0 | 0 | 0 | 0 | 2.7438 | 0 | 0 | 467.0079 | 0 | 0 | 0 | 0 | 0 | 0 | 0 | 0 | 0 | 0
4 | 1 | 3 | 0 | 0 | 0 | 0 | 2.7355 | 0 | 0 | 464.3894 | 0 | 0 | 0 | 0 | 0 | 0 | 0 | 0 | 0 | 0
4 | 1 | 4 | 0 | 0 | 0 | 0 | 2.7355 | 0 | 0 | 473.9027 | 0 | 0 | 0 | 0 | 0 | 0 | 0 | 0 | 0 | 0
4 | 1 | 5 | 0 | 0 | 0 | 0 | 2.7438 | 0 | 0 | 467.8078 | 0 | 0 | 0 | 0 | 0 | 0 | 0 | 0 | 0 | 0
4 | 1 | 6 | 0 | 0 | 0 | 0 | 3.8073 | 0 | 0 | 470.0688 | 0 | 0 | 0 | 0 | 0 | 0 | 0 | 0 | 0 | 0
4 | 1 | 7 | 0 | 0 | 0 | 0 | 5.3079 | 0 | 0 | 475.326 | 0 | 0 | 0 | 0 | 0 | 0 | 0 | 0 | 0 | 0
4 | 1 | 8 | 0 | 299.794 | 299.794 | 48 | 5.9097 | 217.0186 | 217.0186 | 474.119 | 299.794 | 0 | 127747.9359 | 0 | 0 | 0 | 299.794 | 0 | 0 | 127747.9359
4 | 1 | 9 | 0 | 656.4592 | 656.4592 | 48 | 6.4621 | 587.7224 | 288 | 475.6581 | 321.6829 | 334.7763 | 137570.2819 | 38.0639 | 0 | 0 | 321.6829 | 334.7763 | 0 | 137570.2819
4 | 1 | 10 | 0 | 691.3189 | 691.3189 | 48 | 6.3137 | 581.9157 | 288 | 474.2112 | 342.1455 | 349.1734 | 145826.2403 | 39.7009 | 0 | 0 | 342.1455 | 349.1734 | 0 | 145826.2403
4 | 1 | 11 | 0 | 536.4901 | 536.4901 | 48 | 6.4786 | 483.7341 | 288 | 469.1488 | 319.4093 | 217.0808 | 134518.8161 | 24.682 | 0 | 0 | 319.4093 | 217.0808 | 0 | 134518.8161
4 | 1 | 12 | 0 | 545.7568 | 545.7568 | 48 | 7.1794 | 705.5287 | 288 | 463.3361 | 222.7804 | 322.9764 | 92528.7423 | 36.7223 | 0 | 0 | 222.7804 | 322.9764 | 0 | 92528.7423
4 | 1 | 13 | 0 | 604.0688 | 604.0688 | 48 | 7.5009 | 974.9336 | 288 | 457.0921 | 178.4448 | 425.624 | 73000.3478 | 48.3933 | 0 | 0 | 178.4448 | 425.624 | 0 | 73000.3478
4 | 1 | 14 | 0 | 612.929 | 612.929 | 48 | 7.7648 | 1242.5387 | 288 | 457.3771 | 142.0668 | 470.8621 | 58158.9172 | 53.5369 | 0 | 0 | 142.0668 | 470.8621 | 0 | 58158.9172
4 | 1 | 15 | 0 | 486.3389 | 486.3389 | 48 | 7.6411 | 880.2569 | 288 | 467.0707 | 159.119 | 327.2199 | 66682.1031 | 37.2048 | 0 | 0 | 159.119 | 327.2199 | 0 | 66682.1031
4 | 1 | 16 | 0 | 425.753 | 425.753 | 48 | 8.3914 | 2202.5963 | 288 | 459.7113 | 55.6692 | 370.0838 | 22919.6574 | 42.0784 | 0 | 0 | 55.6692 | 370.0838 | 0 | 22919.6574
4 | 1 | 17 | 0 | 5.5706 | 5.5706 | 48 | 7.9049 | 13.0708 | 13.0708 | 460.6404 | 5.5706 | 0 | 2298.6488 | 0 | 0 | 0 | 5.5706 | 0 | 0 | 2298.6488
4 | 1 | 18 | 0 | 0 | 0 | 0 | 8.2594 | 0 | 0 | 474.9392 | 0 | 0 | 0 | 0 | 0 | 0 | 0 | 0 | 0 | 0
4 | 1 | 19 | 0 | 0 | 0 | 0 | 6.9321 | 0 | 0 | 479.9661 | 0 | 0 | 0 | 0 | 0 | 0 | 0 | 0 | 0 | 0
4 | 1 | 20 | 0 | 0 | 0 | 0 | 10.0073 | 0 | 0 | 467.2583 | 0 | 0 | 0 | 0 | 0 | 0 | 0 | 0 | 0 | 0
4 | 1 | 21 | 0 | 0 | 0 | 0 | 7.9956 | 0 | 0 | 455.5081 | 0 | 0 | 0 | 0 | 0 | 0 | 0 | 0 | 0 | 0
4 | 1 | 22 | 0 | 0 | 0 | 0 | 4.4504 | 0 | 0 | 442.4234 | 0 | 0 | 0 | 0 | 0 | 0 | 0 | 0 | 0 | 0
4 | 1 | 23 | 0 | 0 | 0 | 0 | 3.8156 | 0 | 0 | 446.0583 | 0 | 0 | 0 | 0 | 0 | 0 | 0 | 0 | 0 | 0
4 | 2 | 0 | 0 | 0 | 0 | 0 | 2.381 | 0 | 0 | 448.5287 | 0 | 0 | 0 | 0 | 0 | 0 | 0 | 0 | 0 | 0
4 | 2 | 1 | 0 | 0 | 0 | 0 | 2.2738 | 0 | 0 | 450.1741 | 0 | 0 | 0 | 0 | 0 | 0 | 0 | 0 | 0 | 0
4 | 2 | 2 | 0 | 0 | 0 | 0 | 2.2656 | 0 | 0 | 459.154 | 0 | 0 | 0 | 0 | 0 | 0 | 0 | 0 | 0 | 0
4 | 2 | 3 | 0 | 0 | 0 | 0 | 2.3975 | 0 | 0 | 449.0204 | 0 | 0 | 0 | 0 | 0 | 0 | 0 | 0 | 0 | 0
4 | 2 | 4 | 2.5083 | 0 | 2.5083 | 11 | 2.414 | 0.82104 | 0.82104 | 456.539 | 2.5083 | 0 | 1117.5604 | 0 | 0 | 0 | 2.5083 | 0 | 0 | 1117.5604
4 | 2 | 5 | 10.3018 | 0 | 10.3018 | 11 | 2.8345 | 3.6099 | 3.6099 | 461.6316 | 10.3018 | 0 | 4642.2951 | 0 | 0 | 0 | 10.3018 | 0 | 0 | 4642.2951
4 | 2 | 6 | 0 | 0 | 0 | 0 | 3.5435 | 0 | 0 | 469.4807 | 0 | 0 | 0 | 0 | 0 | 0 | 0 | 0 | 0 | 0
4 | 2 | 7 | 0 | 0.29557 | 0.29557 | 48 | 4.2031 | 0.13444 | 0.13444 | 481.3022 | 0.29557 | 0 | 128.0727 | 0 | 0 | 0 | 0.29557 | 0 | 0 | 128.0727
4 | 2 | 8 | 2.5442 | 492.2613 | 494.8054 | 47.8098 | 4.1783 | 223.8589 | 223.8589 | 479.2143 | 494.8054 | 0 | 213461.3336 | 0 | 0 | 0 | 494.8054 | 0 | 0 | 213461.3336
4 | 2 | 9 | 17.47 | 431.5703 | 449.0403 | 46.5605 | 5.6706 | 300.1824 | 288 | 476.7549 | 430.8167 | 18.2236 | 185334.9158 | 2.072 | 0 | 0 | 430.8167 | 18.2236 | 0 | 185334.9158
4 | 2 | 10 | 17.2642 | 776.3372 | 793.6014 | 47.1951 | 7.7153 | 1535.0979 | 288 | 475.3513 | 148.8877 | 644.7137 | 63747.1922 | 73.3037 | 0 | 0 | 148.8877 | 644.7137 | 0 | 63747.1922
4 | 2 | 11 | 17.1567 | 826.7554 | 843.9121 | 47.2478 | 8.6634 | 13387.6847 | 288 | 473.2279 | 18.1545 | 825.7576 | 7733.4544 | 93.8883 | 0 | 0 | 18.1545 | 825.7576 | 0 | 7733.4544
4 | 2 | 12 | 17.0717 | 763.0132 | 780.0848 | 47.1903 | 9.0344 | 0 | 0 | 470.6921 | 0 | 780.0848 | 0 | 88.6954 | 0 | 0 | 0 | 780.0848 | 0 | 0
4 | 2 | 13 | 16.6675 | 708.4337 | 725.1012 | 47.1495 | 8.8201 | 0 | 0 | 465.8601 | 0 | 725.1012 | 0 | 82.4437 | 0 | 0 | 0 | 725.1012 | 0 | 0
4 | 2 | 14 | 3.7259 | 87.9902 | 91.7161 | 46.4969 | 8.7294 | 2915.4745 | 288 | 465.1583 | 9.06 | 82.6561 | 3793.0781 | 9.398 | 0 | 0 | 9.06 | 82.6561 | 0 | 3793.0781
4 | 2 | 15 | 0 | 92.8285 | 92.8285 | 48 | 9.8919 | 0 | 0 | 471.3304 | 0 | 92.8285 | 0 | 10.5546 | 0 | 0 | 0 | 92.8285 | 0 | 0
4 | 2 | 16 | 1.41 | 246.2651 | 247.6751 | 47.7894 | 11.1946 | 0 | 0 | 465.8398 | 0 | 247.6751 | 0 | 28.1606 | 0 | 0 | 0 | 247.6751 | 0 | 0
4 | 2 | 17 | 0 | 115.7337 | 115.7337 | 48 | 10.9555 | 0 | 0 | 474.3729 | 0 | 115.7337 | 0 | 13.1589 | 0 | 0 | 0 | 115.7337 | 0 | 0
4 | 2 | 18 | 0 | 0 | 0 | 0 | 11.4749 | 0 | 0 | 478.365 | 0 | 0 | 0 | 0 | 0 | 0 | 0 | 0 | 0 | 0
4 | 2 | 19 | 0 | 0 | 0 | 0 | 11.4089 | 0 | 0 | 473.9398 | 0 | 0 | 0 | 0 | 0 | 0 | 0 | 0 | 0 | 0
4 | 2 | 20 | 0 | 0 | 0 | 0 | 11.9696 | 0 | 0 | 461.2834 | 0 | 0 | 0 | 0 | 0 | 0 | 0 | 0 | 0 | 0
4 | 2 | 21 | 0 | 0 | 0 | 0 | 8.0781 | 0 | 0 | 443.973 | 0 | 0 | 0 | 0 | 0 | 0 | 0 | 0 | 0 | 0
4 | 2 | 22 | 0 | 0 | 0 | 0 | 4.368 | 0 | 0 | 432.6752 | 0 | 0 | 0 | 0 | 0 | 0 | 0 | 0 | 0 | 0
4 | 2 | 23 | 0 | 0 | 0 | 0 | 2.724 | 0 | 0 | 430.9256 | 0 | 0 | 0 | 0 | 0 | 0 | 0 | 0 | 0 | 0
4 | 3 | 0 | 0 | 0 | 0 | 0 | 2.6283 | 0 | 0 | 435.7918 | 0 | 0 | 0 | 0 | 0 | 0 | 0 | 0 | 0 | 0
4 | 3 | 1 | 0 | 0 | 0 | 0 | 2.5212 | 0 | 0 | 437.592 | 0 | 0 | 0 | 0 | 0 | 0 | 0 | 0 | 0 | 0
4 | 3 | 2 | 0 | 0 | 0 | 0 | 2.4222 | 0 | 0 | 450.1346 | 0 | 0 | 0 | 0 | 0 | 0 | 0 | 0 | 0 | 0
4 | 3 | 3 | 0 | 0 | 0 | 0 | 2.5047 | 0 | 0 | 445.856 | 0 | 0 | 0 | 0 | 0 | 0 | 0 | 0 | 0 | 0
4 | 3 | 4 | 0 | 0 | 0 | 0 | 2.7438 | 0 | 0 | 456.3262 | 0 | 0 | 0 | 0 | 0 | 0 | 0 | 0 | 0 | 0
4 | 3 | 5 | 0 | 0 | 0 | 0 | 2.9829 | 0 | 0 | 462.4009 | 0 | 0 | 0 | 0 | 0 | 0 | 0 | 0 | 0 | 0
4 | 3 | 6 | 7.9583 | 0 | 7.9583 | 11 | 3.8156 | 3.3382 | 3.3382 | 467.1403 | 7.9583 | 0 | 3630.1163 | 0 | 0 | 0 | 7.9583 | 0 | 0 | 3630.1163
4 | 3 | 7 | 26.9767 | 40.4761 | 67.4528 | 33.2024 | 4.1618 | 30.4082 | 30.4082 | 468.6895 | 67.4528 | 0 | 29374.8098 | 0 | 0 | 0 | 67.4528 | 0 | 0 | 29374.8098
4 | 3 | 8 | 112.3946 | 371.2565 | 483.6511 | 39.4017 | 4.8132 | 253.6978 | 253.6978 | 469.6155 | 483.6511 | 0 | 208073.3937 | 0 | 0 | 0 | 483.6511 | 0 | 0 | 208073.3937
4 | 3 | 9 | 154.4424 | 495.5775 | 650.0199 | 39.2089 | 5.6954 | 438.0042 | 288 | 467.0654 | 427.4063 | 222.6136 | 182868.5238 | 25.3111 | 0 | 0 | 427.4063 | 222.6136 | 0 | 182868.5238
4 | 3 | 10 | 93.2155 | 744.452 | 837.6675 | 43.8826 | 7.8307 | 1814.2736 | 288 | 465.5737 | 132.9724 | 704.6951 | 56073.2557 | 80.1236 | 0 | 0 | 132.9724 | 704.6951 | 0 | 56073.2557
4 | 3 | 11 | 65.5788 | 811.6511 | 877.2298 | 45.234 | 8.8448 | 0 | 0 | 453.8265 | 0 | 877.2298 | 0 | 99.7407 | 0 | 0 | 0 | 877.2298 | 0 | 0
4 | 3 | 12 | 159.3765 | 1001.5188 | 1160.8952 | 42.9204 | 8.919 | 0 | 0 | 444.9192 | 0 | 1160.8952 | 0 | 131.9934 | 0 | 0 | 0 | 1160.8952 | 0 | 0
4 | 3 | 13 | 135.7203 | 1418.942 | 1554.6623 | 44.7699 | 8.9932 | 0 | 0 | 443.7228 | 0 | 1554.6623 | 0 | 176.7645 | 0 | 0 | 0 | 1554.6623 | 0 | 0
4 | 3 | 14 | 90.3197 | 660.6639 | 750.9836 | 43.5501 | 8.6717 | 12709.3245 | 288 | 445.5294 | 17.0177 | 733.9659 | 6840.7583 | 83.4517 | 0 | 0 | 17.0177 | 733.9659 | 0 | 6840.7583
4 | 3 | 15 | 116.1295 | 1001.5609 | 1117.6904 | 44.1557 | 9.7105 | 0 | 0 | 455.2692 | 0 | 1117.6904 | 0 | 127.081 | 0 | 0 | 0 | 1117.6904 | 0 | 0
4 | 3 | 16 | 86.0615 | 218.8968 | 304.9583 | 37.5583 | 10.2547 | 0 | 0 | 461.3788 | 0 | 304.9583 | 0 | 34.6736 | 0 | 0 | 0 | 304.9583 | 0 | 0
4 | 3 | 17 | 95.5678 | 46.9649 | 142.5328 | 23.1916 | 10.2711 | 0 | 0 | 470.3926 | 0 | 142.5328 | 0 | 16.2059 | 0 | 0 | 0 | 142.5328 | 0 | 0
4 | 3 | 18 | 9.4263 | 0 | 9.4263 | 11 | 10.6339 | 0 | 0 | 478.3651 | 0 | 9.4263 | 0 | 1.0718 | 0 | 0 | 0 | 9.4263 | 0 | 0
4 | 3 | 19 | 0 | 0 | 0 | 0 | 11.7717 | 0 | 0 | 468.4377 | 0 | 0 | 0 | 0 | 0 | 0 | 0 | 0 | 0 | 0
4 | 3 | 20 | 5.0029 | 0 | 5.0029 | 11 | 11.3759 | 0 | 0 | 450.2983 | 0 | 5.0029 | 0 | 0.56882 | 0 | 0 | 0 | 5.0029 | 0 | 0
4 | 3 | 21 | 28.084 | 0 | 28.084 | 11 | 8.6717 | 475.2814 | 288 | 428.9846 | 17.0177 | 11.0663 | 7113.1312 | 1.2582 | 0 | 0 | 17.0177 | 11.0663 | 0 | 7113.1312
4 | 3 | 22 | 49.3103 | 0 | 49.3103 | 11 | 5.1265 | 28.0745 | 28.0745 | 424.2247 | 49.3103 | 0 | 20376.2187 | 0 | 0 | 0 | 49.3103 | 0 | 0 | 20376.2187
4 | 3 | 23 | 10.1532 | 0 | 10.1532 | 11 | 3.6507 | 4.1223 | 4.1223 | 418.2997 | 10.1532 | 0 | 4135.3964 | 0 | 0 | 0 | 10.1532 | 0 | 0 | 4135.3964
4 | 4 | 0 | 45.0639 | 0 | 45.0639 | 11 | 2.9993 | 16.2404 | 16.2404 | 412.3656 | 45.0639 | 0 | 18087.1153 | 0 | 0 | 0 | 45.0639 | 0 | 0 | 18087.1153
4 | 4 | 1 | 12.423 | 0 | 12.423 | 11 | 2.6943 | 4.2532 | 4.2532 | 417.0325 | 12.423 | 0 | 5044.1542 | 0 | 0 | 0 | 12.423 | 0 | 0 | 5044.1542
4 | 4 | 2 | 0.10833 | 0 | 0.10833 | 11 | 2.5871 | 0.036449 | 0.036449 | 421.8976 | 0.10833 | 0 | 44.5139 | 0 | 0 | 0 | 0.10833 | 0 | 0 | 44.5139
4 | 4 | 3 | 0 | 0 | 0 | 0 | 2.6201 | 0 | 0 | 419.3103 | 0 | 0 | 0 | 0 | 0 | 0 | 0 | 0 | 0 | 0
4 | 4 | 4 | 0.61667 | 0 | 0.61667 | 11 | 2.6448 | 0.20943 | 0.20943 | 437.1519 | 0.61667 | 0 | 262.7937 | 0 | 0 | 0 | 0.61667 | 0 | 0 | 262.7937
4 | 4 | 5 | 39.5823 | 0 | 39.5823 | 11 | 3.2137 | 14.8128 | 14.8128 | 449.6822 | 39.5823 | 0 | 17364.0314 | 0 | 0 | 0 | 39.5823 | 0 | 0 | 17364.0314
4 | 4 | 6 | 2.5083 | 0 | 2.5083 | 11 | 4.335 | 1.1747 | 1.1747 | 450.4899 | 2.5083 | 0 | 1102.3872 | 0 | 0 | 0 | 2.5083 | 0 | 0 | 1102.3872
4 | 4 | 7 | 10.809 | 34.5889 | 45.3979 | 39.1905 | 4.5741 | 22.4645 | 22.4645 | 447.3592 | 45.3979 | 0 | 18530.0231 | 0 | 0 | 0 | 45.3979 | 0 | 0 | 18530.0231
4 | 4 | 8 | 57.636 | 45.2034 | 102.8394 | 27.2635 | 5.5057 | 65.3017 | 65.3017 | 436.9818 | 102.8394 | 0 | 42135.2026 | 0 | 0 | 0 | 102.8394 | 0 | 0 | 42135.2026
4 | 4 | 9 | 56.9218 | 135.3692 | 192.291 | 37.0473 | 6.594 | 182.4742 | 182.4742 | 439.4636 | 192.291 | 0 | 77381.0431 | 0 | 0 | 0 | 192.291 | 0 | 0 | 77381.0431
4 | 4 | 10 | 129.2225 | 535.9473 | 665.1698 | 40.812 | 7.7813 | 1370.3733 | 288 | 437.5762 | 139.7932 | 525.3766 | 55464.9377 | 59.7351 | 0 | 0 | 139.7932 | 525.3766 | 0 | 55464.9377
4 | 4 | 11 | 139.1828 | 441.4179 | 580.6007 | 39.1303 | 8.3996 | 3066.304 | 288 | 432.2039 | 54.5324 | 526.0683 | 21435.2626 | 59.8138 | 0 | 0 | 54.5324 | 526.0683 | 0 | 21435.2626
4 | 4 | 12 | 15.5816 | 325.0718 | 340.6533 | 46.3076 | 9.0674 | 0 | 0 | 432.2955 | 0 | 340.6533 | 0 | 38.7322 | 0 | 0 | 0 | 340.6533 | 0 | 0
4 | 4 | 13 | 11.3544 | 410.1353 | 421.4897 | 47.0033 | 8.8696 | 0 | 0 | 432.3696 | 0 | 421.4897 | 0 | 47.9232 | 0 | 0 | 0 | 421.4897 | 0 | 0
4 | 4 | 14 | 20.1307 | 374.0232 | 394.1538 | 46.1103 | 9.4549 | 0 | 0 | 433.4965 | 0 | 394.1538 | 0 | 44.8151 | 0 | 0 | 0 | 394.1538 | 0 | 0
4 | 4 | 15 | 81.0168 | 511.9162 | 592.933 | 42.9444 | 10.3866 | 0 | 0 | 440.1513 | 0 | 592.933 | 0 | 67.4163 | 0 | 0 | 0 | 592.933 | 0 | 0
4 | 4 | 16 | 285.8381 | 1125.789 | 1411.6271 | 40.5079 | 10.9967 | 0 | 0 | 431.9267 | 0 | 1411.6271 | 0 | 160.5015 | 0 | 0 | 0 | 1411.6271 | 0 | 0
4 | 4 | 17 | 38.4375 | 274.4106 | 312.8481 | 43.4541 | 10.8977 | 0 | 0 | 434.2312 | 0 | 312.8481 | 0 | 35.5707 | 0 | 0 | 0 | 312.8481 | 0 | 0
4 | 4 | 18 | 0 | 0 | 0 | 0 | 11.6233 | 0 | 0 | 447.2028 | 0 | 0 | 0 | 0 | 0 | 0 | 0 | 0 | 0 | 0
4 | 4 | 19 | 0 | 0 | 0 | 0 | 11.8624 | 0 | 0 | 436.3848 | 0 | 0 | 0 | 0 | 0 | 0 | 0 | 0 | 0 | 0
4 | 4 | 20 | 0 | 0 | 0 | 0 | 11.3594 | 0 | 0 | 422.563 | 0 | 0 | 0 | 0 | 0 | 0 | 0 | 0 | 0 | 0
4 | 4 | 21 | 0 | 0 | 0 | 0 | 9.1004 | 0 | 0 | 410.9264 | 0 | 0 | 0 | 0 | 0 | 0 | 0 | 0 | 0 | 0
4 | 4 | 22 | 6.9533 | 0 | 6.9533 | 11 | 4.6565 | 3.5093 | 3.5093 | 408.2262 | 6.9533 | 0 | 2762.0462 | 0 | 0 | 0 | 6.9533 | 0 | 0 | 2762.0462
4 | 4 | 23 | 0 | 0 | 0 | 0 | 3.5894 | 0 | 0 | 410.509 | 0 | 0 | 0 | 0 | 0 | 0 | 0 | 0 | 0 | 0
4 | 5 | 0 | 0 | 0 | 0 | 0 | 2.8839 | 0 | 0 | 411.7783 | 0 | 0 | 0 | 0 | 0 | 0 | 0 | 0 | 0 | 0
4 | 5 | 1 | 0 | 0 | 0 | 0 | 2.6613 | 0 | 0 | 418.747 | 0 | 0 | 0 | 0 | 0 | 0 | 0 | 0 | 0 | 0
4 | 5 | 2 | 0 | 0 | 0 | 0 | 2.5624 | 0 | 0 | 433.1704 | 0 | 0 | 0 | 0 | 0 | 0 | 0 | 0 | 0 | 0
4 | 5 | 3 | 0 | 0 | 0 | 0 | 2.5047 | 0 | 0 | 445.3823 | 0 | 0 | 0 | 0 | 0 | 0 | 0 | 0 | 0 | 0
4 | 5 | 4 | 0 | 0 | 0 | 0 | 2.6778 | 0 | 0 | 454.7209 | 0 | 0 | 0 | 0 | 0 | 0 | 0 | 0 | 0 | 0
4 | 5 | 5 | 0 | 0 | 0 | 0 | 3.0735 | 0 | 0 | 462.1301 | 0 | 0 | 0 | 0 | 0 | 0 | 0 | 0 | 0 | 0
4 | 5 | 6 | 0 | 0 | 0 | 0 | 4.1701 | 0 | 0 | 466.5306 | 0 | 0 | 0 | 0 | 0 | 0 | 0 | 0 | 0 | 0
4 | 5 | 7 | 0 | 0 | 0 | 0 | 4.3432 | 0 | 0 | 466.9966 | 0 | 0 | 0 | 0 | 0 | 0 | 0 | 0 | 0 | 0
4 | 5 | 8 | 2.8917 | 14.2475 | 17.1392 | 41.7575 | 5.5057 | 10.8832 | 10.8832 | 469.2092 | 17.1392 | 0 | 7326.1854 | 0 | 0 | 0 | 17.1392 | 0 | 0 | 7326.1854
4 | 5 | 9 | 0.68667 | 96.8827 | 97.5694 | 47.7396 | 6.5775 | 91.8998 | 91.8998 | 469.869 | 97.5694 | 0 | 41186.8956 | 0 | 0 | 0 | 97.5694 | 0 | 0 | 41186.8956
4 | 5 | 10 | 154.4483 | 507.813 | 662.2613 | 39.3711 | 7.3031 | 927.103 | 288 | 473.216 | 205.7282 | 456.5331 | 89254.1491 | 51.9076 | 0 | 0 | 205.7282 | 456.5331 | 0 | 89254.1491
4 | 5 | 11 | 141.8224 | 649.4292 | 791.2516 | 41.3682 | 8.5233 | 6080.0103 | 288 | 473.557 | 37.4803 | 753.7713 | 16198.5564 | 85.7035 | 0 | 0 | 37.4803 | 753.7713 | 0 | 16198.5564
4 | 5 | 12 | 66.3075 | 386.6093 | 452.9168 | 42.5832 | 8.2265 | 1663.6604 | 288 | 480.2244 | 78.4055 | 374.5114 | 34313.459 | 42.5818 | 0 | 0 | 78.4055 | 374.5114 | 0 | 34313.459
4 | 5 | 13 | 18.7408 | 504.8011 | 523.5419 | 46.6755 | 7.7235 | 1020.502 | 288 | 478.7765 | 147.7509 | 375.7911 | 63843.3073 | 42.7273 | 0 | 0 | 147.7509 | 375.7911 | 0 | 63843.3073
4 | 5 | 14 | 8.9696 | 340.7391 | 349.7087 | 47.051 | 8.1605 | 1151.0422 | 288 | 479.804 | 87.4999 | 262.2088 | 37865.8604 | 29.813 | 0 | 0 | 87.4999 | 262.2088 | 0 | 37865.8604
4 | 5 | 15 | 13.5273 | 182.4632 | 195.9905 | 45.4463 | 8.8118 | 0 | 0 | 476.7965 | 0 | 195.9905 | 0 | 22.2841 | 0 | 0 | 0 | 195.9905 | 0 | 0
4 | 5 | 16 | 4.3622 | 88.0645 | 92.4266 | 46.2537 | 10.1392 | 0 | 0 | 473.5988 | 0 | 92.4266 | 0 | 10.5089 | 0 | 0 | 0 | 92.4266 | 0 | 0
4 | 5 | 17 | 2.7225 | 153.7391 | 156.4616 | 47.3562 | 9.5621 | 0 | 0 | 478.8069 | 0 | 156.4616 | 0 | 17.7896 | 0 | 0 | 0 | 156.4616 | 0 | 0
4 | 5 | 18 | 0 | 0.83644 | 0.83644 | 48 | 10.2382 | 0 | 0 | 483.3929 | 0 | 0.83644 | 0 | 0.095103 | 0 | 0 | 0 | 0.83644 | 0 | 0
4 | 5 | 19 | 0 | 0 | 0 | 0 | 9.6446 | 0 | 0 | 484.4501 | 0 | 0 | 0 | 0 | 0 | 0 | 0 | 0 | 0 | 0
4 | 5 | 20 | 0 | 0 | 0 | 0 | 7.2701 | 0 | 0 | 478.1273 | 0 | 0 | 0 | 0 | 0 | 0 | 0 | 0 | 0 | 0
4 | 5 | 21 | 0 | 0 | 0 | 0 | 6.3797 | 0 | 0 | 467.1529 | 0 | 0 | 0 | 0 | 0 | 0 | 0 | 0 | 0 | 0
4 | 5 | 22 | 0 | 0 | 0 | 0 | 4.5493 | 0 | 0 | 457.7701 | 0 | 0 | 0 | 0 | 0 | 0 | 0 | 0 | 0 | 0
4 | 5 | 23 | 0 | 0 | 0 | 0 | 3.5765 | 0 | 0 | 452.4817 | 0 | 0 | 0 | 0 | 0 | 0 | 0 | 0 | 0 | 0
4 | 6 | 0 | 0 | 0 | 0 | 0 | 3.527 | 0 | 0 | 447.0439 | 0 | 0 | 0 | 0 | 0 | 0 | 0 | 0 | 0 | 0
4 | 6 | 1 | 0 | 0 | 0 | 0 | 3.2384 | 0 | 0 | 441.0935 | 0 | 0 | 0 | 0 | 0 | 0 | 0 | 0 | 0 | 0
4 | 6 | 2 | 0 | 0 | 0 | 0 | 3.1807 | 0 | 0 | 446.2872 | 0 | 0 | 0 | 0 | 0 | 0 | 0 | 0 | 0 | 0
4 | 6 | 3 | 0 | 0 | 0 | 0 | 2.8345 | 0 | 0 | 445.9996 | 0 | 0 | 0 | 0 | 0 | 0 | 0 | 0 | 0 | 0
4 | 6 | 4 | 0 | 0 | 0 | 0 | 2.7767 | 0 | 0 | 456.2034 | 0 | 0 | 0 | 0 | 0 | 0 | 0 | 0 | 0 | 0
4 | 6 | 5 | 0 | 0 | 0 | 0 | 3.0076 | 0 | 0 | 459.5578 | 0 | 0 | 0 | 0 | 0 | 0 | 0 | 0 | 0 | 0
4 | 6 | 6 | 0 | 0 | 0 | 0 | 3.7414 | 0 | 0 | 456.3266 | 0 | 0 | 0 | 0 | 0 | 0 | 0 | 0 | 0 | 0
4 | 6 | 7 | 0 | 10.5009 | 10.5009 | 48 | 3.9887 | 4.5634 | 4.5634 | 457.2423 | 10.5009 | 0 | 4297.4015 | 0 | 0 | 0 | 10.5009 | 0 | 0 | 4297.4015
4 | 6 | 8 | 0 | 13.3247 | 13.3247 | 48 | 4.4669 | 6.4302 | 6.4302 | 453.1861 | 13.3247 | 0 | 5398.9731 | 0 | 0 | 0 | 13.3247 | 0 | 0 | 5398.9731
4 | 6 | 9 | 1.4483 | 226.1555 | 227.6038 | 47.7646 | 5.9015 | 164.2912 | 164.2912 | 440.063 | 227.6038 | 0 | 89288.6079 | 0 | 0 | 0 | 227.6038 | 0 | 0 | 89288.6079
4 | 6 | 10 | 3.3715 | 479.9089 | 483.2804 | 47.7419 | 6.2477 | 396.2669 | 288 | 432.7305 | 351.24 | 132.0404 | 135223.383 | 15.0129 | 0 | 0 | 351.24 | 132.0404 | 0 | 135223.383
4 | 6 | 11 | 5.69 | 1276.571 | 1282.261 | 47.8358 | 7.7977 | 2685.3713 | 288 | 428.8746 | 137.5196 | 1144.7414 | 52400.306 | 130.1567 | 0 | 0 | 137.5196 | 1144.7414 | 0 | 52400.306
4 | 6 | 12 | 6.3308 | 1401.8491 | 1408.1799 | 47.8337 | 7.1464 | 1784.0147 | 288 | 424.8628 | 227.3276 | 1180.8523 | 85709.1345 | 134.2625 | 0 | 0 | 227.3276 | 1180.8523 | 0 | 85709.1345
4 | 6 | 13 | 9.3267 | 2000.1141 | 2009.4407 | 47.8283 | 6.7012 | 2004.4617 | 288 | 431.0091 | 288.7154 | 1720.7253 | 110630.1898 | 195.6458 | 0 | 0 | 288.7154 | 1720.7253 | 0 | 110630.1898
4 | 6 | 14 | 18.7684 | 2413.5091 | 2432.2774 | 47.7145 | 6.5446 | 2257.372 | 288 | 430.5506 | 310.3148 | 2121.9626 | 118799.6975 | 241.2664 | 0 | 0 | 310.3148 | 2121.9626 | 0 | 118799.6975
4 | 6 | 15 | 18.2708 | 2033.0641 | 2051.3349 | 47.6704 | 6.6105 | 1961.3036 | 288 | 430.5018 | 301.2203 | 1750.1146 | 115316.5753 | 198.9874 | 0 | 0 | 301.2203 | 1750.1146 | 0 | 115316.5753
4 | 6 | 16 | 15.9717 | 1090.5568 | 1106.5284 | 47.4659 | 6.2725 | 916.1965 | 288 | 426.4064 | 347.8295 | 758.6989 | 131806.6801 | 86.2638 | 0 | 0 | 347.8295 | 758.6989 | 0 | 131806.6801
4 | 6 | 17 | 11.29 | 840.7345 | 852.0245 | 47.5097 | 6.4374 | 754.8081 | 288 | 434.0695 | 325.0933 | 526.9312 | 125667.9961 | 59.9119 | 0 | 0 | 325.0933 | 526.9312 | 0 | 125667.9961
4 | 6 | 18 | 0 | 0.9007 | 0.9007 | 48 | 5.9922 | 0.67119 | 0.67119 | 430.5438 | 0.9007 | 0 | 344.5572 | 0 | 0 | 0 | 0.9007 | 0 | 0 | 344.5572
4 | 6 | 19 | 0 | 0 | 0 | 0 | 6.66 | 0 | 0 | 420.7715 | 0 | 0 | 0 | 0 | 0 | 0 | 0 | 0 | 0 | 0
4 | 6 | 20 | 0 | 0 | 0 | 0 | 6.2477 | 0 | 0 | 404.4519 | 0 | 0 | 0 | 0 | 0 | 0 | 0 | 0 | 0 | 0
4 | 6 | 21 | 1.1958 | 0 | 1.1958 | 11 | 5.4892 | 0.75555 | 0.75555 | 396.8999 | 1.1958 | 0 | 461.4718 | 0 | 0 | 0 | 1.1958 | 0 | 0 | 461.4718
4 | 6 | 22 | 0 | 0 | 0 | 0 | 3.9227 | 0 | 0 | 388.5479 | 0 | 0 | 0 | 0 | 0 | 0 | 0 | 0 | 0 | 0
4 | 6 | 23 | 0 | 0 | 0 | 0 | 3.6106 | 0 | 0 | 383.1127 | 0 | 0 | 0 | 0 | 0 | 0 | 0 | 0 | 0 | 0
4 | 7 | 0 | 0 | 0 | 0 | 0 | 2.8922 | 0 | 0 | 384.1147 | 0 | 0 | 0 | 0 | 0 | 0 | 0 | 0 | 0 | 0
4 | 7 | 1 | 0 | 0 | 0 | 0 | 2.4882 | 0 | 0 | 374.7999 | 0 | 0 | 0 | 0 | 0 | 0 | 0 | 0 | 0 | 0
4 | 7 | 2 | 0 | 0 | 0 | 0 | 2.4057 | 0 | 0 | 384.2211 | 0 | 0 | 0 | 0 | 0 | 0 | 0 | 0 | 0 | 0
4 | 7 | 3 | 0 | 0 | 0 | 0 | 2.3727 | 0 | 0 | 388.7257 | 0 | 0 | 0 | 0 | 0 | 0 | 0 | 0 | 0 | 0
4 | 7 | 4 | 0 | 0 | 0 | 0 | 2.3315 | 0 | 0 | 393.1638 | 0 | 0 | 0 | 0 | 0 | 0 | 0 | 0 | 0 | 0
4 | 7 | 5 | 0 | 0 | 0 | 0 | 2.4717 | 0 | 0 | 396.4513 | 0 | 0 | 0 | 0 | 0 | 0 | 0 | 0 | 0 | 0
4 | 7 | 6 | 0 | 0 | 0 | 0 | 3.9557 | 0 | 0 | 407.2588 | 0 | 0 | 0 | 0 | 0 | 0 | 0 | 0 | 0 | 0
4 | 7 | 7 | 0 | 1.7312 | 1.7312 | 48 | 5.4892 | 1.0938 | 1.0938 | 415.3148 | 1.7312 | 0 | 635.8939 | 0 | 0 | 0 | 1.7312 | 0 | 0 | 635.8939
4 | 7 | 8 | 4.994 | 268.9918 | 273.9858 | 47.3256 | 6.1571 | 216.932 | 216.932 | 416.3909 | 273.9858 | 0 | 101118.6486 | 0 | 0 | 0 | 273.9858 | 0 | 0 | 101118.6486
4 | 7 | 9 | 5.6009 | 645.6512 | 651.2521 | 47.6818 | 6.5858 | 615.6983 | 288 | 422.3104 | 304.6307 | 346.6214 | 114123.3797 | 39.4107 | 0 | 0 | 304.6307 | 346.6214 | 0 | 114123.3797
4 | 7 | 10 | 16.3255 | 2317.0409 | 2333.3665 | 47.7411 | 6.7424 | 2374.3291 | 288 | 422.1794 | 283.0313 | 2050.3351 | 105977.7691 | 233.1224 | 0 | 0 | 283.0313 | 2050.3351 | 0 | 105977.7691
4 | 7 | 11 | 15.9083 | 2272.1544 | 2288.0628 | 47.7427 | 6.4951 | 2077.8556 | 288 | 408.6406 | 317.1357 | 1970.9271 | 114453.5603 | 224.0937 | 0 | 0 | 317.1357 | 1970.9271 | 0 | 114453.5603
4 | 7 | 12 | 14.6625 | 2693.5754 | 2708.2379 | 47.7997 | 7.1217 | 3380.3376 | 288 | 404.4033 | 230.7381 | 2477.4999 | 82282.0144 | 281.6908 | 0 | 0 | 230.7381 | 2477.4999 | 0 | 82282.0144
4 | 7 | 13 | 19.2908 | 2908.3214 | 2927.6122 | 47.7562 | 7.4185 | 4442.0186 | 288 | 403.2726 | 189.8129 | 2737.7994 | 67481.5932 | 311.2868 | 0 | 0 | 189.8129 | 2737.7994 | 0 | 67481.5932
4 | 7 | 14 | 53.4861 | 2268.8212 | 2322.3073 | 47.1478 | 7.4844 | 3700.9211 | 288 | 404.0463 | 180.7184 | 2141.589 | 64498.1226 | 243.4979 | 0 | 0 | 180.7184 | 2141.589 | 0 | 64498.1226
4 | 7 | 15 | 4.6934 | 559.2801 | 563.9735 | 47.6921 | 6.6847 | 558.1804 | 288 | 407.7213 | 290.989 | 272.9845 | 104764.5518 | 31.0382 | 0 | 0 | 290.989 | 272.9845 | 0 | 104764.5518
4 | 7 | 16 | 6.4867 | 993.4768 | 999.9635 | 47.76 | 6.5858 | 945.3724 | 288 | 416.0867 | 304.6307 | 695.3327 | 112203.6301 | 79.0591 | 0 | 0 | 304.6307 | 695.3327 | 0 | 112203.6301
4 | 7 | 17 | 2.3483 | 274.1703 | 276.5186 | 47.6858 | 6.5363 | 255.6974 | 255.6974 | 418.6098 | 276.5186 | 0 | 102567.3754 | 0 | 0 | 0 | 276.5186 | 0 | 0 | 102567.3754
4 | 7 | 18 | 0 | 0.98684 | 0.98684 | 48 | 6.2065 | 0.79628 | 0.79628 | 432.4546 | 0.98684 | 0 | 379.3962 | 0 | 0 | 0 | 0.98684 | 0 | 0 | 379.3962
4 | 7 | 19 | 0 | 0 | 0 | 0 | 6.2148 | 0 | 0 | 438.143 | 0 | 0 | 0 | 0 | 0 | 0 | 0 | 0 | 0 | 0
4 | 7 | 20 | 0 | 0 | 0 | 0 | 5.5717 | 0 | 0 | 416.8822 | 0 | 0 | 0 | 0 | 0 | 0 | 0 | 0 | 0 | 0
4 | 7 | 21 | 0 | 0 | 0 | 0 | 4.9451 | 0 | 0 | 404.4653 | 0 | 0 | 0 | 0 | 0 | 0 | 0 | 0 | 0 | 0
4 | 7 | 22 | 0 | 0 | 0 | 0 | 4.0794 | 0 | 0 | 402.782 | 0 | 0 | 0 | 0 | 0 | 0 | 0 | 0 | 0 | 0
4 | 7 | 23 | 0 | 0 | 0 | 0 | 3.4775 | 0 | 0 | 390.9586 | 0 | 0 | 0 | 0 | 0 | 0 | 0 | 0 | 0 | 0
4 | 8 | 0 | 0 | 0 | 0 | 0 | 3.0158 | 0 | 0 | 385.1425 | 0 | 0 | 0 | 0 | 0 | 0 | 0 | 0 | 0 | 0
4 | 8 | 1 | 0 | 0 | 0 | 0 | 2.8097 | 0 | 0 | 381.6673 | 0 | 0 | 0 | 0 | 0 | 0 | 0 | 0 | 0 | 0
4 | 8 | 2 | 0 | 0 | 0 | 0 | 2.7438 | 0 | 0 | 396.4635 | 0 | 0 | 0 | 0 | 0 | 0 | 0 | 0 | 0 | 0
4 | 8 | 3 | 0 | 0 | 0 | 0 | 2.7355 | 0 | 0 | 419.1178 | 0 | 0 | 0 | 0 | 0 | 0 | 0 | 0 | 0 | 0
4 | 8 | 4 | 0 | 0 | 0 | 0 | 2.7355 | 0 | 0 | 438.3601 | 0 | 0 | 0 | 0 | 0 | 0 | 0 | 0 | 0 | 0
4 | 8 | 5 | 0 | 0 | 0 | 0 | 2.7438 | 0 | 0 | 442.5122 | 0 | 0 | 0 | 0 | 0 | 0 | 0 | 0 | 0 | 0
4 | 8 | 6 | 0 | 0 | 0 | 0 | 3.8073 | 0 | 0 | 446.9893 | 0 | 0 | 0 | 0 | 0 | 0 | 0 | 0 | 0 | 0
4 | 8 | 7 | 0 | 18.9293 | 18.9293 | 48 | 5.3079 | 11.3378 | 11.3378 | 454.3206 | 18.9293 | 0 | 7691.3674 | 0 | 0 | 0 | 18.9293 | 0 | 0 | 7691.3674
4 | 8 | 8 | 0 | 5.2463 | 5.2463 | 48 | 5.9097 | 3.7978 | 3.7978 | 457.369 | 5.2463 | 0 | 2147.6699 | 0 | 0 | 0 | 5.2463 | 0 | 0 | 2147.6699
4 | 8 | 9 | 0 | 7.6687 | 7.6687 | 48 | 6.4621 | 6.8657 | 6.8657 | 456.0687 | 7.6687 | 0 | 3129.359 | 0 | 0 | 0 | 7.6687 | 0 | 0 | 3129.359
4 | 8 | 10 | 0 | 68.5945 | 68.5945 | 48 | 6.3137 | 57.7393 | 57.7393 | 451.1945 | 68.5945 | 0 | 27656.9443 | 0 | 0 | 0 | 68.5945 | 0 | 0 | 27656.9443
4 | 8 | 11 | 0 | 143.93 | 143.93 | 48 | 6.4786 | 129.7766 | 129.7766 | 456.1185 | 143.93 | 0 | 58740.5072 | 0 | 0 | 0 | 143.93 | 0 | 0 | 58740.5072
4 | 8 | 12 | 0 | 121.8774 | 121.8774 | 48 | 7.1794 | 157.5574 | 157.5574 | 453.4658 | 121.8774 | 0 | 49417.1355 | 0 | 0 | 0 | 121.8774 | 0 | 0 | 49417.1355
4 | 8 | 13 | 0 | 63.9495 | 63.9495 | 48 | 7.5009 | 103.211 | 103.211 | 452.0669 | 63.9495 | 0 | 25839.879 | 0 | 0 | 0 | 63.9495 | 0 | 0 | 25839.879
4 | 8 | 14 | 0 | 61.8754 | 61.8754 | 48 | 7.7648 | 125.4347 | 125.4347 | 457.1637 | 61.8754 | 0 | 25317.1596 | 0 | 0 | 0 | 61.8754 | 0 | 0 | 25317.1596
4 | 8 | 15 | 0 | 44.295 | 44.295 | 48 | 7.6411 | 80.1724 | 80.1724 | 462.1002 | 44.295 | 0 | 18342.5537 | 0 | 0 | 0 | 44.295 | 0 | 0 | 18342.5537
4 | 8 | 16 | 0 | 37.4519 | 37.4519 | 48 | 8.3914 | 193.754 | 193.754 | 453.9907 | 37.4519 | 0 | 15205.108 | 0 | 0 | 0 | 37.4519 | 0 | 0 | 15205.108
4 | 8 | 17 | 0 | 13.6549 | 13.6549 | 48 | 7.9049 | 32.04 | 32.04 | 453.6637 | 13.6549 | 0 | 5539.3089 | 0 | 0 | 0 | 13.6549 | 0 | 0 | 5539.3089
4 | 8 | 18 | 0 | 0 | 0 | 0 | 8.2594 | 0 | 0 | 459.7877 | 0 | 0 | 0 | 0 | 0 | 0 | 0 | 0 | 0 | 0
4 | 8 | 19 | 0 | 0 | 0 | 0 | 6.9321 | 0 | 0 | 448.5587 | 0 | 0 | 0 | 0 | 0 | 0 | 0 | 0 | 0 | 0
4 | 8 | 20 | 0 | 0 | 0 | 0 | 10.0073 | 0 | 0 | 424.681 | 0 | 0 | 0 | 0 | 0 | 0 | 0 | 0 | 0 | 0
4 | 8 | 21 | 0 | 0 | 0 | 0 | 7.9956 | 0 | 0 | 411.155 | 0 | 0 | 0 | 0 | 0 | 0 | 0 | 0 | 0 | 0
4 | 8 | 22 | 0 | 0 | 0 | 0 | 4.4504 | 0 | 0 | 396.403 | 0 | 0 | 0 | 0 | 0 | 0 | 0 | 0 | 0 | 0
4 | 8 | 23 | 0 | 0 | 0 | 0 | 3.8156 | 0 | 0 | 380.5403 | 0 | 0 | 0 | 0 | 0 | 0 | 0 | 0 | 0 | 0
4 | 9 | 0 | 0 | 0 | 0 | 0 | 2.381 | 0 | 0 | 373.2918 | 0 | 0 | 0 | 0 | 0 | 0 | 0 | 0 | 0 | 0
4 | 9 | 1 | 0 | 0 | 0 | 0 | 2.2738 | 0 | 0 | 376.1579 | 0 | 0 | 0 | 0 | 0 | 0 | 0 | 0 | 0 | 0
4 | 9 | 2 | 0 | 0 | 0 | 0 | 2.2656 | 0 | 0 | 394.3549 | 0 | 0 | 0 | 0 | 0 | 0 | 0 | 0 | 0 | 0
4 | 9 | 3 | 0 | 0 | 0 | 0 | 2.3975 | 0 | 0 | 414.1265 | 0 | 0 | 0 | 0 | 0 | 0 | 0 | 0 | 0 | 0
4 | 9 | 4 | 0 | 0 | 0 | 0 | 2.414 | 0 | 0 | 444.9177 | 0 | 0 | 0 | 0 | 0 | 0 | 0 | 0 | 0 | 0
4 | 9 | 5 | 0 | 0 | 0 | 0 | 2.8345 | 0 | 0 | 460.48 | 0 | 0 | 0 | 0 | 0 | 0 | 0 | 0 | 0 | 0
4 | 9 | 6 | 0 | 0 | 0 | 0 | 3.5435 | 0 | 0 | 464.3806 | 0 | 0 | 0 | 0 | 0 | 0 | 0 | 0 | 0 | 0
4 | 9 | 7 | 53.8392 | 155.7416 | 209.5808 | 38.4951 | 4.2031 | 95.3289 | 95.3289 | 462.0038 | 209.5808 | 0 | 88759.3095 | 0 | 0 | 0 | 209.5808 | 0 | 0 | 88759.3095
4 | 9 | 8 | 23.67 | 226.85 | 250.52 | 44.5041 | 4.1783 | 113.3398 | 113.3398 | 456.3856 | 250.52 | 0 | 103184.5499 | 0 | 0 | 0 | 250.52 | 0 | 0 | 103184.5499
4 | 9 | 9 | 23.0797 | 209.238 | 232.3177 | 44.3242 | 5.6706 | 155.3039 | 155.3039 | 441.0481 | 232.3177 | 0 | 92165.9913 | 0 | 0 | 0 | 232.3177 | 0 | 0 | 92165.9913
4 | 9 | 10 | 38.2315 | 445.9957 | 484.2272 | 45.0787 | 7.7153 | 936.6618 | 288 | 446.3309 | 148.8877 | 335.3395 | 59741.5122 | 38.128 | 0 | 0 | 148.8877 | 335.3395 | 0 | 59741.5122
4 | 9 | 11 | 13.6815 | 318.5743 | 332.2557 | 46.4764 | 8.6634 | 5270.8513 | 288 | 443.0945 | 18.1545 | 314.1013 | 7200.4012 | 35.7132 | 0 | 0 | 18.1545 | 314.1013 | 0 | 7200.4012
4 | 9 | 12 | 46.5329 | 546.2109 | 592.7438 | 45.0953 | 9.0344 | 0 | 0 | 447.8418 | 0 | 592.7438 | 0 | 67.3948 | 0 | 0 | 0 | 592.7438 | 0 | 0
4 | 9 | 13 | 15.3893 | 488.7218 | 504.111 | 46.8705 | 8.8201 | 0 | 0 | 448.2972 | 0 | 504.111 | 0 | 57.3172 | 0 | 0 | 0 | 504.111 | 0 | 0
4 | 9 | 14 | 44.1672 | 783.6083 | 827.7756 | 46.0258 | 8.7294 | 26313.357 | 288 | 446.559 | 9.06 | 818.7155 | 3628.8362 | 93.0877 | 0 | 0 | 9.06 | 818.7155 | 0 | 3628.8362
4 | 9 | 15 | 16.7803 | 496.6081 | 513.3884 | 46.7906 | 9.8919 | 0 | 0 | 442.6506 | 0 | 513.3884 | 0 | 58.3721 | 0 | 0 | 0 | 513.3884 | 0 | 0
4 | 9 | 16 | 0 | 199.5627 | 199.5627 | 48 | 11.1946 | 0 | 0 | 440.1445 | 0 | 199.5627 | 0 | 22.6902 | 0 | 0 | 0 | 199.5627 | 0 | 0
4 | 9 | 17 | 1.8467 | 64.1304 | 65.977 | 46.9644 | 10.9555 | 0 | 0 | 451.1309 | 0 | 65.977 | 0 | 7.5016 | 0 | 0 | 0 | 65.977 | 0 | 0
4 | 9 | 18 | 0 | 1.3402 | 1.3402 | 48 | 11.4749 | 0 | 0 | 459.5521 | 0 | 1.3402 | 0 | 0.15238 | 0 | 0 | 0 | 1.3402 | 0 | 0
4 | 9 | 19 | 0.15583 | 0 | 0.15583 | 11 | 11.4089 | 0 | 0 | 459.653 | 0 | 0.15583 | 0 | 0.017718 | 0 | 0 | 0 | 0.15583 | 0 | 0
4 | 9 | 20 | 0 | 0 | 0 | 0 | 11.9696 | 0 | 0 | 436.7839 | 0 | 0 | 0 | 0 | 0 | 0 | 0 | 0 | 0 | 0
4 | 9 | 21 | 0 | 0 | 0 | 0 | 8.0781 | 0 | 0 | 419.9803 | 0 | 0 | 0 | 0 | 0 | 0 | 0 | 0 | 0 | 0
4 | 9 | 22 | 0 | 0 | 0 | 0 | 4.368 | 0 | 0 | 404.9739 | 0 | 0 | 0 | 0 | 0 | 0 | 0 | 0 | 0 | 0
4 | 9 | 23 | 0 | 0 | 0 | 0 | 2.724 | 0 | 0 | 396.1512 | 0 | 0 | 0 | 0 | 0 | 0 | 0 | 0 | 0 | 0
4 | 10 | 0 | 0 | 0 | 0 | 0 | 2.6283 | 0 | 0 | 384.803 | 0 | 0 | 0 | 0 | 0 | 0 | 0 | 0 | 0 | 0
4 | 10 | 1 | 0 | 0 | 0 | 0 | 2.5212 | 0 | 0 | 393.0372 | 0 | 0 | 0 | 0 | 0 | 0 | 0 | 0 | 0 | 0
4 | 10 | 2 | 0 | 0 | 0 | 0 | 2.4222 | 0 | 0 | 395.8151 | 0 | 0 | 0 | 0 | 0 | 0 | 0 | 0 | 0 | 0
4 | 10 | 3 | 0 | 0 | 0 | 0 | 2.5047 | 0 | 0 | 409.382 | 0 | 0 | 0 | 0 | 0 | 0 | 0 | 0 | 0 | 0
4 | 10 | 4 | 0 | 0 | 0 | 0 | 2.7438 | 0 | 0 | 433.593 | 0 | 0 | 0 | 0 | 0 | 0 | 0 | 0 | 0 | 0
4 | 10 | 5 | 0 | 0 | 0 | 0 | 2.9829 | 0 | 0 | 443.6023 | 0 | 0 | 0 | 0 | 0 | 0 | 0 | 0 | 0 | 0
4 | 10 | 6 | 0 | 0 | 0 | 0 | 3.8156 | 0 | 0 | 437.614 | 0 | 0 | 0 | 0 | 0 | 0 | 0 | 0 | 0 | 0
4 | 10 | 7 | 0 | 92.3374 | 92.3374 | 48 | 4.1618 | 41.6264 | 41.6264 | 435.7782 | 92.3374 | 0 | 35806.429 | 0 | 0 | 0 | 92.3374 | 0 | 0 | 35806.429
4 | 10 | 8 | 3.5892 | 136.1477 | 139.7368 | 47.0496 | 4.8132 | 73.2986 | 73.2986 | 440.1546 | 139.7368 | 0 | 54931.2467 | 0 | 0 | 0 | 139.7368 | 0 | 0 | 54931.2467
4 | 10 | 9 | 19.808 | 732.5419 | 752.3499 | 47.0259 | 5.6954 | 506.9574 | 288 | 437.0219 | 427.4063 | 324.9437 | 166686.7632 | 36.946 | 0 | 0 | 427.4063 | 324.9437 | 0 | 166686.7632
4 | 10 | 10 | 27.37 | 1127.3797 | 1154.7497 | 47.123 | 7.8307 | 2501.0305 | 288 | 434.9256 | 132.9724 | 1021.7773 | 51567.0244 | 116.1757 | 0 | 0 | 132.9724 | 1021.7773 | 0 | 51567.0244
4 | 10 | 11 | 26.3508 | 1476.8871 | 1503.2379 | 47.3514 | 8.8448 | 0 | 0 | 430.0236 | 0 | 1503.2379 | 0 | 170.9176 | 0 | 0 | 0 | 1503.2379 | 0 | 0
4 | 10 | 12 | 24.8967 | 1630.3197 | 1655.2164 | 47.4435 | 8.919 | 0 | 0 | 421.034 | 0 | 1655.2164 | 0 | 188.1975 | 0 | 0 | 0 | 1655.2164 | 0 | 0
4 | 10 | 13 | 10.655 | 699.6787 | 710.3337 | 47.445 | 8.9932 | 0 | 0 | 417.6307 | 0 | 710.3337 | 0 | 80.7647 | 0 | 0 | 0 | 710.3337 | 0 | 0
4 | 10 | 14 | 2.5967 | 348.7125 | 351.3092 | 47.7265 | 8.6717 | 5945.4056 | 288 | 421.1977 | 17.0177 | 334.2915 | 6355.6148 | 38.0088 | 0 | 0 | 17.0177 | 334.2915 | 0 | 6355.6148
4 | 10 | 15 | 1.6683 | 425.2136 | 426.8819 | 47.8554 | 9.7105 | 0 | 0 | 426.1153 | 0 | 426.8819 | 0 | 48.5363 | 0 | 0 | 0 | 426.8819 | 0 | 0
4 | 10 | 16 | 0 | 201.9359 | 201.9359 | 48 | 10.2547 | 0 | 0 | 426.9596 | 0 | 201.9359 | 0 | 22.96 | 0 | 0 | 0 | 201.9359 | 0 | 0
4 | 10 | 17 | 0 | 56.4568 | 56.4568 | 48 | 10.2711 | 0 | 0 | 430.4612 | 0 | 56.4568 | 0 | 6.4191 | 0 | 0 | 0 | 56.4568 | 0 | 0
4 | 10 | 18 | 0 | 2.9511 | 2.9511 | 48 | 10.6339 | 0 | 0 | 439.0439 | 0 | 2.9511 | 0 | 0.33554 | 0 | 0 | 0 | 2.9511 | 0 | 0
4 | 10 | 19 | 0 | 0 | 0 | 0 | 11.7717 | 0 | 0 | 431.548 | 0 | 0 | 0 | 0 | 0 | 0 | 0 | 0 | 0 | 0
4 | 10 | 20 | 0 | 0 | 0 | 0 | 11.3759 | 0 | 0 | 408.7054 | 0 | 0 | 0 | 0 | 0 | 0 | 0 | 0 | 0 | 0
4 | 10 | 21 | 0 | 0 | 0 | 0 | 8.6717 | 0 | 0 | 399.6889 | 0 | 0 | 0 | 0 | 0 | 0 | 0 | 0 | 0 | 0
4 | 10 | 22 | 0 | 0 | 0 | 0 | 5.1265 | 0 | 0 | 392.5277 | 0 | 0 | 0 | 0 | 0 | 0 | 0 | 0 | 0 | 0
4 | 10 | 23 | 0 | 0 | 0 | 0 | 3.6507 | 0 | 0 | 386.3191 | 0 | 0 | 0 | 0 | 0 | 0 | 0 | 0 | 0 | 0
4 | 11 | 0 | 0 | 0 | 0 | 0 | 2.9993 | 0 | 0 | 388.0025 | 0 | 0 | 0 | 0 | 0 | 0 | 0 | 0 | 0 | 0
4 | 11 | 1 | 0 | 0 | 0 | 0 | 2.6943 | 0 | 0 | 379.0828 | 0 | 0 | 0 | 0 | 0 | 0 | 0 | 0 | 0 | 0
4 | 11 | 2 | 0 | 0 | 0 | 0 | 2.5871 | 0 | 0 | 380.6669 | 0 | 0 | 0 | 0 | 0 | 0 | 0 | 0 | 0 | 0
4 | 11 | 3 | 0 | 0 | 0 | 0 | 2.6201 | 0 | 0 | 385.7794 | 0 | 0 | 0 | 0 | 0 | 0 | 0 | 0 | 0 | 0
4 | 11 | 4 | 0 | 0 | 0 | 0 | 2.6448 | 0 | 0 | 400.5917 | 0 | 0 | 0 | 0 | 0 | 0 | 0 | 0 | 0 | 0
4 | 11 | 5 | 0 | 0 | 0 | 0 | 3.2137 | 0 | 0 | 414.2311 | 0 | 0 | 0 | 0 | 0 | 0 | 0 | 0 | 0 | 0
4 | 11 | 6 | 0 | 0 | 0 | 0 | 4.335 | 0 | 0 | 425.7898 | 0 | 0 | 0 | 0 | 0 | 0 | 0 | 0 | 0 | 0
4 | 11 | 7 | 0 | 23.7604 | 23.7604 | 48 | 4.5741 | 11.7575 | 11.7575 | 428.7572 | 23.7604 | 0 | 9046.941 | 0 | 0 | 0 | 23.7604 | 0 | 0 | 9046.941
4 | 11 | 8 | 0 | 98.8118 | 98.8118 | 48 | 5.5057 | 62.7442 | 62.7442 | 430.1042 | 98.8118 | 0 | 37756.4146 | 0 | 0 | 0 | 98.8118 | 0 | 0 | 37756.4146
4 | 11 | 9 | 0 | 213.6295 | 213.6295 | 48 | 6.594 | 202.7233 | 202.7233 | 429.3488 | 213.6295 | 0 | 81467.3469 | 0 | 0 | 0 | 213.6295 | 0 | 0 | 81467.3469
4 | 11 | 10 | 0 | 134.0571 | 134.0571 | 48 | 7.7813 | 276.1825 | 276.1825 | 428.2259 | 134.0571 | 0 | 50971.9721 | 0 | 0 | 0 | 134.0571 | 0 | 0 | 50971.9721
4 | 11 | 11 | 0 | 91.269 | 91.269 | 48 | 8.3996 | 482.0153 | 288 | 421.6365 | 54.5324 | 36.7365 | 20375.3086 | 4.1769 | 0 | 0 | 54.5324 | 36.7365 | 0 | 20375.3086
4 | 11 | 12 | 0 | 75.0945 | 75.0945 | 48 | 9.0674 | 0 | 0 | 420.9538 | 0 | 75.0945 | 0 | 8.5382 | 0 | 0 | 0 | 75.0945 | 0 | 0
4 | 11 | 13 | 0 | 138.537 | 138.537 | 48 | 8.8696 | 0 | 0 | 416.97 | 0 | 138.537 | 0 | 15.7516 | 0 | 0 | 0 | 138.537 | 0 | 0
4 | 11 | 14 | 0 | 72.9397 | 72.9397 | 48 | 9.4549 | 0 | 0 | 421.8469 | 0 | 72.9397 | 0 | 8.2932 | 0 | 0 | 0 | 72.9397 | 0 | 0
4 | 11 | 15 | 0 | 24.7022 | 24.7022 | 48 | 10.3866 | 0 | 0 | 426.9434 | 0 | 24.7022 | 0 | 2.8086 | 0 | 0 | 0 | 24.7022 | 0 | 0
4 | 11 | 16 | 0 | 15.5919 | 15.5919 | 48 | 10.9967 | 0 | 0 | 414.0035 | 0 | 15.5919 | 0 | 1.7728 | 0 | 0 | 0 | 15.5919 | 0 | 0
4 | 11 | 17 | 0 | 15.0369 | 15.0369 | 48 | 10.8977 | 0 | 0 | 426.6281 | 0 | 15.0369 | 0 | 1.7097 | 0 | 0 | 0 | 15.0369 | 0 | 0
4 | 11 | 18 | 0 | 3.1004 | 3.1004 | 48 | 11.6233 | 0 | 0 | 422.0203 | 0 | 3.1004 | 0 | 0.35252 | 0 | 0 | 0 | 3.1004 | 0 | 0
4 | 11 | 19 | 0 | 0 | 0 | 0 | 11.8624 | 0 | 0 | 414.9431 | 0 | 0 | 0 | 0 | 0 | 0 | 0 | 0 | 0 | 0
4 | 11 | 20 | 0 | 0 | 0 | 0 | 11.3594 | 0 | 0 | 389.1813 | 0 | 0 | 0 | 0 | 0 | 0 | 0 | 0 | 0 | 0
4 | 11 | 21 | 0 | 0 | 0 | 0 | 9.1004 | 0 | 0 | 380.0153 | 0 | 0 | 0 | 0 | 0 | 0 | 0 | 0 | 0 | 0
4 | 11 | 22 | 0 | 0 | 0 | 0 | 4.6565 | 0 | 0 | 379.7155 | 0 | 0 | 0 | 0 | 0 | 0 | 0 | 0 | 0 | 0
4 | 11 | 23 | 0 | 0 | 0 | 0 | 3.5894 | 0 | 0 | 381.4413 | 0 | 0 | 0 | 0 | 0 | 0 | 0 | 0 | 0 | 0
4 | 12 | 0 | 0 | 0 | 0 | 0 | 2.8839 | 0 | 0 | 372.8961 | 0 | 0 | 0 | 0 | 0 | 0 | 0 | 0 | 0 | 0
4 | 12 | 1 | 0 | 0 | 0 | 0 | 2.6613 | 0 | 0 | 375.4129 | 0 | 0 | 0 | 0 | 0 | 0 | 0 | 0 | 0 | 0
4 | 12 | 2 | 0 | 0 | 0 | 0 | 2.5624 | 0 | 0 | 376.1538 | 0 | 0 | 0 | 0 | 0 | 0 | 0 | 0 | 0 | 0
4 | 12 | 3 | 0 | 0 | 0 | 0 | 2.5047 | 0 | 0 | 389.99 | 0 | 0 | 0 | 0 | 0 | 0 | 0 | 0 | 0 | 0
4 | 12 | 4 | 0 | 0 | 0 | 0 | 2.6778 | 0 | 0 | 406.7882 | 0 | 0 | 0 | 0 | 0 | 0 | 0 | 0 | 0 | 0
4 | 12 | 5 | 0 | 0 | 0 | 0 | 3.0735 | 0 | 0 | 421.1027 | 0 | 0 | 0 | 0 | 0 | 0 | 0 | 0 | 0 | 0
4 | 12 | 6 | 0 | 0 | 0 | 0 | 4.1701 | 0 | 0 | 408.0392 | 0 | 0 | 0 | 0 | 0 | 0 | 0 | 0 | 0 | 0
4 | 12 | 7 | 0 | 0.87534 | 0.87534 | 48 | 4.3432 | 0.41069 | 0.41069 | 411.6997 | 0.87534 | 0 | 318.3598 | 0 | 0 | 0 | 0.87534 | 0 | 0 | 318.3598
4 | 12 | 8 | 0 | 155.5911 | 155.5911 | 48 | 5.5057 | 98.7983 | 98.7983 | 408.6244 | 155.5911 | 0 | 56109.9446 | 0 | 0 | 0 | 155.5911 | 0 | 0 | 56109.9446
4 | 12 | 9 | 0 | 158.4816 | 158.4816 | 48 | 6.5775 | 149.2725 | 149.2725 | 406.3215 | 158.4816 | 0 | 56787.3526 | 0 | 0 | 0 | 158.4816 | 0 | 0 | 56787.3526
4 | 12 | 10 | 0 | 78.6468 | 78.6468 | 48 | 7.3031 | 110.098 | 110.098 | 409.4066 | 78.6468 | 0 | 28423.4584 | 0 | 0 | 0 | 78.6468 | 0 | 0 | 28423.4584
4 | 12 | 11 | 0 | 86.5313 | 86.5313 | 48 | 8.5233 | 664.9101 | 288 | 411.5194 | 37.4803 | 49.051 | 13624.806 | 5.5771 | 0 | 0 | 37.4803 | 49.051 | 0 | 13624.806
4 | 12 | 12 | 0 | 94.3237 | 94.3237 | 48 | 8.2265 | 346.4712 | 288 | 408.4625 | 78.4055 | 15.9183 | 28262.223 | 1.8099 | 0 | 0 | 78.4055 | 15.9183 | 0 | 28262.223
4 | 12 | 13 | 0 | 78.8615 | 78.8615 | 48 | 7.7235 | 153.719 | 153.719 | 408.0843 | 78.8615 | 0 | 28396.7881 | 0 | 0 | 0 | 78.8615 | 0 | 0 | 28396.7881
4 | 12 | 14 | 0 | 94.7182 | 94.7182 | 48 | 8.1605 | 311.7584 | 288 | 411.3352 | 87.4999 | 7.2183 | 31791.8041 | 0.82071 | 0 | 0 | 87.4999 | 7.2183 | 0 | 31791.8041
4 | 12 | 15 | 0 | 93.1623 | 93.1623 | 48 | 8.8118 | 0 | 0 | 415.1948 | 0 | 93.1623 | 0 | 10.5925 | 0 | 0 | 0 | 93.1623 | 0 | 0
4 | 12 | 16 | 0 | 58.8499 | 58.8499 | 48 | 10.1392 | 0 | 0 | 410.2083 | 0 | 58.8499 | 0 | 6.6912 | 0 | 0 | 0 | 58.8499 | 0 | 0
4 | 12 | 17 | 0.89583 | 22.001 | 22.8968 | 46.5524 | 9.5621 | 0 | 0 | 415.9814 | 0 | 22.8968 | 0 | 2.6034 | 0 | 0 | 0 | 22.8968 | 0 | 0
4 | 12 | 18 | 0 | 0 | 0 | 0 | 10.2382 | 0 | 0 | 429.708 | 0 | 0 | 0 | 0 | 0 | 0 | 0 | 0 | 0 | 0
4 | 12 | 19 | 0 | 0 | 0 | 0 | 9.6446 | 0 | 0 | 429.0811 | 0 | 0 | 0 | 0 | 0 | 0 | 0 | 0 | 0 | 0
4 | 12 | 20 | 0 | 0 | 0 | 0 | 7.2701 | 0 | 0 | 416.0301 | 0 | 0 | 0 | 0 | 0 | 0 | 0 | 0 | 0 | 0
4 | 12 | 21 | 0 | 0 | 0 | 0 | 6.3797 | 0 | 0 | 393.7092 | 0 | 0 | 0 | 0 | 0 | 0 | 0 | 0 | 0 | 0
4 | 12 | 22 | 0 | 0 | 0 | 0 | 4.5493 | 0 | 0 | 394.6232 | 0 | 0 | 0 | 0 | 0 | 0 | 0 | 0 | 0 | 0
4 | 12 | 23 | 0 | 0 | 0 | 0 | 3.5765 | 0 | 0 | 394.6715 | 0 | 0 | 0 | 0 | 0 | 0 | 0 | 0 | 0 | 0
4 | 13 | 0 | 0 | 0 | 0 | 0 | 3.527 | 0 | 0 | 387.6913 | 0 | 0 | 0 | 0 | 0 | 0 | 0 | 0 | 0 | 0
4 | 13 | 1 | 0 | 0 | 0 | 0 | 3.2384 | 0 | 0 | 390.9483 | 0 | 0 | 0 | 0 | 0 | 0 | 0 | 0 | 0 | 0
4 | 13 | 2 | 0 | 0 | 0 | 0 | 3.1807 | 0 | 0 | 392.833 | 0 | 0 | 0 | 0 | 0 | 0 | 0 | 0 | 0 | 0
4 | 13 | 3 | 0 | 0 | 0 | 0 | 2.8345 | 0 | 0 | 396.8667 | 0 | 0 | 0 | 0 | 0 | 0 | 0 | 0 | 0 | 0
4 | 13 | 4 | 0 | 0 | 0 | 0 | 2.7767 | 0 | 0 | 410.8698 | 0 | 0 | 0 | 0 | 0 | 0 | 0 | 0 | 0 | 0
4 | 13 | 5 | 0 | 0 | 0 | 0 | 3.0076 | 0 | 0 | 430.3348 | 0 | 0 | 0 | 0 | 0 | 0 | 0 | 0 | 0 | 0
4 | 13 | 6 | 0 | 0 | 0 | 0 | 3.7414 | 0 | 0 | 439.8388 | 0 | 0 | 0 | 0 | 0 | 0 | 0 | 0 | 0 | 0
4 | 13 | 7 | 0 | 73.6245 | 73.6245 | 48 | 3.9887 | 31.9949 | 31.9949 | 442.956 | 73.6245 | 0 | 29078.4302 | 0 | 0 | 0 | 73.6245 | 0 | 0 | 29078.4302
4 | 13 | 8 | 0 | 144.1567 | 144.1567 | 48 | 4.4669 | 69.5673 | 69.5673 | 437.9319 | 144.1567 | 0 | 56211.3035 | 0 | 0 | 0 | 144.1567 | 0 | 0 | 56211.3035
4 | 13 | 9 | 0 | 43.3714 | 43.3714 | 48 | 5.9015 | 31.3068 | 31.3068 | 436.5867 | 43.3714 | 0 | 16853.5582 | 0 | 0 | 0 | 43.3714 | 0 | 0 | 16853.5582
4 | 13 | 10 | 0 | 109.3423 | 109.3423 | 48 | 6.2477 | 89.6555 | 89.6555 | 433.176 | 109.3423 | 0 | 42116.0396 | 0 | 0 | 0 | 109.3423 | 0 | 0 | 42116.0396
4 | 13 | 11 | 0 | 132.007 | 132.007 | 48 | 7.7977 | 276.4553 | 276.4553 | 431.0917 | 132.007 | 0 | 50570.7916 | 0 | 0 | 0 | 132.007 | 0 | 0 | 50570.7916
4 | 13 | 12 | 0 | 90.5198 | 90.5198 | 48 | 7.1464 | 114.679 | 114.679 | 431.4588 | 90.5198 | 0 | 34710.6305 | 0 | 0 | 0 | 90.5198 | 0 | 0 | 34710.6305
4 | 13 | 13 | 0 | 84.8382 | 84.8382 | 48 | 6.7012 | 84.628 | 84.628 | 435.9573 | 84.8382 | 0 | 32913.5909 | 0 | 0 | 0 | 84.8382 | 0 | 0 | 32913.5909
4 | 13 | 14 | 0 | 93.4437 | 93.4437 | 48 | 6.5446 | 86.7242 | 86.7242 | 436.8957 | 93.4437 | 0 | 36339.8662 | 0 | 0 | 0 | 93.4437 | 0 | 0 | 36339.8662
4 | 13 | 15 | 0 | 207.1556 | 207.1556 | 48 | 6.6105 | 198.0637 | 198.0637 | 442.5439 | 207.1556 | 0 | 81731.9606 | 0 | 0 | 0 | 207.1556 | 0 | 0 | 81731.9606
4 | 13 | 16 | 2.447 | 580.9707 | 583.4177 | 47.8448 | 6.2725 | 483.0651 | 288 | 434.8352 | 347.8295 | 235.5881 | 134606.6985 | 26.7863 | 0 | 0 | 347.8295 | 235.5881 | 0 | 134606.6985
4 | 13 | 17 | 0.13833 | 42.3002 | 42.4385 | 47.8794 | 6.4374 | 37.5962 | 37.5962 | 438.4267 | 42.4385 | 0 | 16574.2413 | 0 | 0 | 0 | 42.4385 | 0 | 0 | 16574.2413
4 | 13 | 18 | 0 | 0 | 0 | 0 | 5.9922 | 0 | 0 | 443.3236 | 0 | 0 | 0 | 0 | 0 | 0 | 0 | 0 | 0 | 0
4 | 13 | 19 | 0 | 0 | 0 | 0 | 6.66 | 0 | 0 | 423.9514 | 0 | 0 | 0 | 0 | 0 | 0 | 0 | 0 | 0 | 0
4 | 13 | 20 | 0 | 0 | 0 | 0 | 6.2477 | 0 | 0 | 401.4825 | 0 | 0 | 0 | 0 | 0 | 0 | 0 | 0 | 0 | 0
4 | 13 | 21 | 0 | 0 | 0 | 0 | 5.4892 | 0 | 0 | 389.7335 | 0 | 0 | 0 | 0 | 0 | 0 | 0 | 0 | 0 | 0
4 | 13 | 22 | 0 | 0 | 0 | 0 | 3.9227 | 0 | 0 | 368.0181 | 0 | 0 | 0 | 0 | 0 | 0 | 0 | 0 | 0 | 0
4 | 13 | 23 | 0 | 0 | 0 | 0 | 3.6106 | 0 | 0 | 363.0519 | 0 | 0 | 0 | 0 | 0 | 0 | 0 | 0 | 0 | 0
4 | 14 | 0 | 0 | 0 | 0 | 0 | 2.8922 | 0 | 0 | 354.1826 | 0 | 0 | 0 | 0 | 0 | 0 | 0 | 0 | 0 | 0
4 | 14 | 1 | 0 | 0 | 0 | 0 | 2.4882 | 0 | 0 | 347.8529 | 0 | 0 | 0 | 0 | 0 | 0 | 0 | 0 | 0 | 0
4 | 14 | 2 | 0 | 0 | 0 | 0 | 2.4057 | 0 | 0 | 344.2313 | 0 | 0 | 0 | 0 | 0 | 0 | 0 | 0 | 0 | 0
4 | 14 | 3 | 0 | 0 | 0 | 0 | 2.3727 | 0 | 0 | 341.6003 | 0 | 0 | 0 | 0 | 0 | 0 | 0 | 0 | 0 | 0
4 | 14 | 4 | 0 | 0 | 0 | 0 | 2.3315 | 0 | 0 | 349.6011 | 0 | 0 | 0 | 0 | 0 | 0 | 0 | 0 | 0 | 0
4 | 14 | 5 | 0 | 0 | 0 | 0 | 2.4717 | 0 | 0 | 362.9388 | 0 | 0 | 0 | 0 | 0 | 0 | 0 | 0 | 0 | 0
4 | 14 | 6 | 0 | 0 | 0 | 0 | 3.9557 | 0 | 0 | 372.314 | 0 | 0 | 0 | 0 | 0 | 0 | 0 | 0 | 0 | 0
4 | 14 | 7 | 11.6967 | 174.3655 | 186.0622 | 45.674 | 5.4892 | 117.5577 | 117.5577 | 381.2002 | 186.0622 | 0 | 62428.7351 | 0 | 0 | 0 | 186.0622 | 0 | 0 | 62428.7351
4 | 14 | 8 | 34.6642 | 1325.2505 | 1359.9147 | 47.0569 | 6.1571 | 1076.7311 | 288 | 392.075 | 363.7449 | 996.1698 | 125498.5633 | 113.2641 | 0 | 0 | 363.7449 | 996.1698 | 0 | 125498.5633
4 | 14 | 9 | 55.05 | 2136.5385 | 2191.5885 | 47.0706 | 6.5858 | 2071.9429 | 288 | 398.2618 | 304.6307 | 1886.9578 | 106983.6172 | 214.5464 | 0 | 0 | 304.6307 | 1886.9578 | 0 | 106983.6172
4 | 14 | 10 | 52.3781 | 2804.1753 | 2856.5534 | 47.3216 | 6.7424 | 2906.7007 | 288 | 403.0055 | 283.0313 | 2573.5221 | 100669.7125 | 292.6085 | 0 | 0 | 283.0313 | 2573.5221 | 0 | 100669.7125
4 | 14 | 11 | 76.3867 | 3099.5637 | 3175.9504 | 47.1101 | 6.4951 | 2884.1718 | 288 | 403.3858 | 317.1357 | 2858.8147 | 112987.7319 | 325.0462 | 0 | 0 | 317.1357 | 2858.8147 | 0 | 112987.7319
4 | 14 | 12 | 67.1983 | 3065.6184 | 3132.8168 | 47.2064 | 7.1217 | 3910.2836 | 288 | 404.3406 | 230.7381 | 2902.0787 | 82404.4595 | 329.9653 | 0 | 0 | 230.7381 | 2902.0787 | 0 | 82404.4595
4 | 14 | 13 | 148.8108 | 3316.523 | 3465.3338 | 46.4111 | 7.4185 | 5257.8948 | 288 | 405.0616 | 189.8129 | 3275.5209 | 68076.4717 | 372.4255 | 0 | 0 | 189.8129 | 3275.5209 | 0 | 68076.4717
4 | 14 | 14 | 51.2925 | 3118.3889 | 3169.6814 | 47.4013 | 7.4844 | 5051.33 | 288 | 411.2993 | 180.7184 | 2988.963 | 65763.078 | 339.844 | 0 | 0 | 180.7184 | 2988.963 | 0 | 65763.078
4 | 14 | 15 | 48.0783 | 2507.8401 | 2555.9184 | 47.304 | 6.6847 | 2529.6642 | 288 | 408.0148 | 290.989 | 2264.9294 | 104962.8809 | 257.5217 | 0 | 0 | 290.989 | 2264.9294 | 0 | 104962.8809
4 | 14 | 16 | 34.6659 | 913.3504 | 948.0162 | 46.647 | 6.5858 | 896.2611 | 288 | 402.6785 | 304.6307 | 643.3855 | 108458.1227 | 73.1527 | 0 | 0 | 304.6307 | 643.3855 | 0 | 108458.1227
4 | 14 | 17 | 18.4689 | 373.2714 | 391.7403 | 46.2556 | 6.5363 | 362.2432 | 288 | 413.226 | 311.4516 | 80.2887 | 114293.5301 | 9.1288 | 0 | 0 | 311.4516 | 80.2887 | 0 | 114293.5301
4 | 14 | 18 | 0 | 0.79873 | 0.79873 | 48 | 6.2065 | 0.64449 | 0.64449 | 429.1962 | 0.79873 | 0 | 304.4734 | 0 | 0 | 0 | 0.79873 | 0 | 0 | 304.4734
4 | 14 | 19 | 0 | 0 | 0 | 0 | 6.2148 | 0 | 0 | 424.9872 | 0 | 0 | 0 | 0 | 0 | 0 | 0 | 0 | 0 | 0
4 | 14 | 20 | 0 | 0 | 0 | 0 | 5.5717 | 0 | 0 | 409.3951 | 0 | 0 | 0 | 0 | 0 | 0 | 0 | 0 | 0 | 0
4 | 14 | 21 | 0 | 0 | 0 | 0 | 4.9451 | 0 | 0 | 400.471 | 0 | 0 | 0 | 0 | 0 | 0 | 0 | 0 | 0 | 0
4 | 14 | 22 | 0 | 0 | 0 | 0 | 4.0794 | 0 | 0 | 392.9405 | 0 | 0 | 0 | 0 | 0 | 0 | 0 | 0 | 0 | 0
4 | 14 | 23 | 0 | 0 | 0 | 0 | 3.4775 | 0 | 0 | 393.1668 | 0 | 0 | 0 | 0 | 0 | 0 | 0 | 0 | 0 | 0
4 | 15 | 0 | 0 | 0 | 0 | 0 | 3.0158 | 0 | 0 | 385.4882 | 0 | 0 | 0 | 0 | 0 | 0 | 0 | 0 | 0 | 0
4 | 15 | 1 | 0 | 0 | 0 | 0 | 2.8097 | 0 | 0 | 389.4799 | 0 | 0 | 0 | 0 | 0 | 0 | 0 | 0 | 0 | 0
4 | 15 | 2 | 0 | 0 | 0 | 0 | 2.7438 | 0 | 0 | 396.5762 | 0 | 0 | 0 | 0 | 0 | 0 | 0 | 0 | 0 | 0
4 | 15 | 3 | 0 | 0 | 0 | 0 | 2.7355 | 0 | 0 | 401.3191 | 0 | 0 | 0 | 0 | 0 | 0 | 0 | 0 | 0 | 0
4 | 15 | 4 | 0 | 0 | 0 | 0 | 2.7355 | 0 | 0 | 422.0363 | 0 | 0 | 0 | 0 | 0 | 0 | 0 | 0 | 0 | 0
4 | 15 | 5 | 0 | 0 | 0 | 0 | 2.7438 | 0 | 0 | 428.1084 | 0 | 0 | 0 | 0 | 0 | 0 | 0 | 0 | 0 | 0
4 | 15 | 6 | 1.5667 | 6.2742 | 7.8409 | 40.6071 | 3.8073 | 3.2835 | 3.2835 | 436.7335 | 7.8409 | 0 | 3105.988 | 0 | 0 | 0 | 7.8409 | 0 | 0 | 3105.988
4 | 15 | 7 | 12.2913 | 259.4477 | 271.739 | 46.3264 | 5.3079 | 162.7598 | 162.7598 | 436.2604 | 271.739 | 0 | 105960.2818 | 0 | 0 | 0 | 271.739 | 0 | 0 | 105960.2818
4 | 15 | 8 | 7.1635 | 55.8235 | 62.9871 | 43.792 | 5.9097 | 45.5959 | 45.5959 | 434.1591 | 62.9871 | 0 | 24588.0794 | 0 | 0 | 0 | 62.9871 | 0 | 0 | 24588.0794
4 | 15 | 9 | 0 | 39.963 | 39.963 | 48 | 6.4621 | 35.7785 | 35.7785 | 434.7181 | 39.963 | 0 | 15454.4039 | 0 | 0 | 0 | 39.963 | 0 | 0 | 15454.4039
4 | 15 | 10 | 2.625 | 549.4491 | 552.0741 | 47.8241 | 6.3137 | 464.7069 | 288 | 442.016 | 342.1455 | 209.9286 | 134870.9806 | 23.8688 | 0 | 0 | 342.1455 | 209.9286 | 0 | 134870.9806
4 | 15 | 11 | 0 | 608.8059 | 608.8059 | 48 | 6.4786 | 548.9387 | 288 | 445.2836 | 319.4093 | 289.3967 | 126896.074 | 32.9043 | 0 | 0 | 319.4093 | 289.3967 | 0 | 126896.074
4 | 15 | 12 | 0 | 1255.9552 | 1255.9552 | 48 | 7.1794 | 1623.6399 | 288 | 440.522 | 222.7804 | 1033.1748 | 87446.1977 | 117.4716 | 0 | 0 | 222.7804 | 1033.1748 | 0 | 87446.1977
4 | 15 | 13 | 0 | 431.3254 | 431.3254 | 48 | 7.5009 | 696.1354 | 288 | 436.4709 | 178.4448 | 252.8807 | 69320.6017 | 28.7524 | 0 | 0 | 178.4448 | 252.8807 | 0 | 69320.6017
4 | 15 | 14 | 0 | 113.1918 | 113.1918 | 48 | 7.7648 | 229.4641 | 229.4641 | 433.3978 | 113.1918 | 0 | 43623.8824 | 0 | 0 | 0 | 113.1918 | 0 | 0 | 43623.8824
4 | 15 | 15 | 0 | 45.6394 | 45.6394 | 48 | 7.6411 | 82.6057 | 82.6057 | 430.4415 | 45.6394 | 0 | 17454.3884 | 0 | 0 | 0 | 45.6394 | 0 | 0 | 17454.3884
4 | 15 | 16 | 0 | 29.7181 | 29.7181 | 48 | 8.3914 | 153.7441 | 153.7441 | 421.1142 | 29.7181 | 0 | 11088.2522 | 0 | 0 | 0 | 29.7181 | 0 | 0 | 11088.2522
4 | 15 | 17 | 0 | 7.2017 | 7.2017 | 48 | 7.9049 | 16.898 | 16.898 | 417.9506 | 7.2017 | 0 | 2664.2613 | 0 | 0 | 0 | 7.2017 | 0 | 0 | 2664.2613
4 | 15 | 18 | 0 | 0 | 0 | 0 | 8.2594 | 0 | 0 | 429.6905 | 0 | 0 | 0 | 0 | 0 | 0 | 0 | 0 | 0 | 0
4 | 15 | 19 | 0 | 0 | 0 | 0 | 6.9321 | 0 | 0 | 429.8228 | 0 | 0 | 0 | 0 | 0 | 0 | 0 | 0 | 0 | 0
4 | 15 | 20 | 0 | 0 | 0 | 0 | 10.0073 | 0 | 0 | 408.3087 | 0 | 0 | 0 | 0 | 0 | 0 | 0 | 0 | 0 | 0
4 | 15 | 21 | 0 | 0 | 0 | 0 | 7.9956 | 0 | 0 | 386.2166 | 0 | 0 | 0 | 0 | 0 | 0 | 0 | 0 | 0 | 0
4 | 15 | 22 | 2.1394 | 0 | 2.1394 | 11 | 4.4504 | 1.0285 | 1.0285 | 376.6336 | 2.1394 | 0 | 782.233 | 0 | 0 | 0 | 2.1394 | 0 | 0 | 782.233
4 | 15 | 23 | 0 | 0 | 0 | 0 | 3.8156 | 0 | 0 | 370.7805 | 0 | 0 | 0 | 0 | 0 | 0 | 0 | 0 | 0 | 0
4 | 16 | 0 | 0 | 0 | 0 | 0 | 2.381 | 0 | 0 | 371.1397 | 0 | 0 | 0 | 0 | 0 | 0 | 0 | 0 | 0 | 0
4 | 16 | 1 | 0 | 0 | 0 | 0 | 2.2738 | 0 | 0 | 374.4152 | 0 | 0 | 0 | 0 | 0 | 0 | 0 | 0 | 0 | 0
4 | 16 | 2 | 0 | 0 | 0 | 0 | 2.2656 | 0 | 0 | 383.032 | 0 | 0 | 0 | 0 | 0 | 0 | 0 | 0 | 0 | 0
4 | 16 | 3 | 0 | 0 | 0 | 0 | 2.3975 | 0 | 0 | 385.1514 | 0 | 0 | 0 | 0 | 0 | 0 | 0 | 0 | 0 | 0
4 | 16 | 4 | 0 | 0 | 0 | 0 | 2.414 | 0 | 0 | 403.0625 | 0 | 0 | 0 | 0 | 0 | 0 | 0 | 0 | 0 | 0
4 | 16 | 5 | 0 | 0 | 0 | 0 | 2.8345 | 0 | 0 | 412.1696 | 0 | 0 | 0 | 0 | 0 | 0 | 0 | 0 | 0 | 0
4 | 16 | 6 | 0 | 0 | 0 | 0 | 3.5435 | 0 | 0 | 423.1492 | 0 | 0 | 0 | 0 | 0 | 0 | 0 | 0 | 0 | 0
4 | 16 | 7 | 0 | 1.1918 | 1.1918 | 48 | 4.2031 | 0.54211 | 0.54211 | 427.5867 | 1.1918 | 0 | 452.4032 | 0 | 0 | 0 | 1.1918 | 0 | 0 | 452.4032
4 | 16 | 8 | 0 | 14.5747 | 14.5747 | 48 | 4.1783 | 6.5939 | 6.5939 | 429.8199 | 14.5747 | 0 | 5564.9195 | 0 | 0 | 0 | 14.5747 | 0 | 0 | 5564.9195
4 | 16 | 9 | 0 | 20.4574 | 20.4574 | 48 | 5.6706 | 13.6757 | 13.6757 | 429.3032 | 20.4574 | 0 | 7800.4786 | 0 | 0 | 0 | 20.4574 | 0 | 0 | 7800.4786
4 | 16 | 10 | 0 | 73.7731 | 73.7731 | 48 | 7.7153 | 142.7026 | 142.7026 | 431.1445 | 73.7731 | 0 | 28265.7574 | 0 | 0 | 0 | 73.7731 | 0 | 0 | 28265.7574
4 | 16 | 11 | 0 | 62.5272 | 62.5272 | 48 | 8.6634 | 991.9211 | 288 | 433.6905 | 18.1545 | 44.3727 | 7002.0173 | 5.0452 | 0 | 0 | 18.1545 | 44.3727 | 0 | 7002.0173
4 | 16 | 12 | 0 | 103.9381 | 103.9381 | 48 | 9.0344 | 0 | 0 | 426.0874 | 0 | 103.9381 | 0 | 11.8177 | 0 | 0 | 0 | 103.9381 | 0 | 0
4 | 16 | 13 | 0.21597 | 590.5785 | 590.7945 | 47.9865 | 8.8201 | 0 | 0 | 430.0673 | 0 | 590.7945 | 0 | 67.1731 | 0 | 0 | 0 | 590.7945 | 0 | 0
4 | 16 | 14 | 4 | 473.23 | 477.23 | 47.6899 | 8.7294 | 15170.2025 | 288 | 435.5632 | 9.06 | 468.17 | 3514.1377 | 53.2308 | 0 | 0 | 9.06 | 468.17 | 0 | 3514.1377
4 | 16 | 15 | 23.016 | 685.5335 | 708.5495 | 46.7981 | 9.8919 | 0 | 0 | 447.9893 | 0 | 708.5495 | 0 | 80.5618 | 0 | 0 | 0 | 708.5495 | 0 | 0
4 | 16 | 16 | 0 | 262.2788 | 262.2788 | 48 | 11.1946 | 0 | 0 | 447.3357 | 0 | 262.2788 | 0 | 29.821 | 0 | 0 | 0 | 262.2788 | 0 | 0
4 | 16 | 17 | 0 | 72.0539 | 72.0539 | 48 | 10.9555 | 0 | 0 | 450.7012 | 0 | 72.0539 | 0 | 8.1925 | 0 | 0 | 0 | 72.0539 | 0 | 0
4 | 16 | 18 | 0 | 1.2883 | 1.2883 | 48 | 11.4749 | 0 | 0 | 457.1428 | 0 | 1.2883 | 0 | 0.14648 | 0 | 0 | 0 | 1.2883 | 0 | 0
4 | 16 | 19 | 0 | 0 | 0 | 0 | 11.4089 | 0 | 0 | 447.9965 | 0 | 0 | 0 | 0 | 0 | 0 | 0 | 0 | 0 | 0
4 | 16 | 20 | 0 | 0 | 0 | 0 | 11.9696 | 0 | 0 | 411.7172 | 0 | 0 | 0 | 0 | 0 | 0 | 0 | 0 | 0 | 0
4 | 16 | 21 | 0 | 0 | 0 | 0 | 8.0781 | 0 | 0 | 394.7451 | 0 | 0 | 0 | 0 | 0 | 0 | 0 | 0 | 0 | 0
4 | 16 | 22 | 0 | 0 | 0 | 0 | 4.368 | 0 | 0 | 379.1216 | 0 | 0 | 0 | 0 | 0 | 0 | 0 | 0 | 0 | 0
4 | 16 | 23 | 0 | 0 | 0 | 0 | 2.724 | 0 | 0 | 379.8597 | 0 | 0 | 0 | 0 | 0 | 0 | 0 | 0 | 0 | 0
4 | 17 | 0 | 0 | 0 | 0 | 0 | 2.6283 | 0 | 0 | 381.0194 | 0 | 0 | 0 | 0 | 0 | 0 | 0 | 0 | 0 | 0
4 | 17 | 1 | 0 | 0 | 0 | 0 | 2.5212 | 0 | 0 | 390.2734 | 0 | 0 | 0 | 0 | 0 | 0 | 0 | 0 | 0 | 0
4 | 17 | 2 | 0 | 0 | 0 | 0 | 2.4222 | 0 | 0 | 398.9571 | 0 | 0 | 0 | 0 | 0 | 0 | 0 | 0 | 0 | 0
4 | 17 | 3 | 0 | 0 | 0 | 0 | 2.5047 | 0 | 0 | 420.5252 | 0 | 0 | 0 | 0 | 0 | 0 | 0 | 0 | 0 | 0
4 | 17 | 4 | 0 | 0 | 0 | 0 | 2.7438 | 0 | 0 | 440.8518 | 0 | 0 | 0 | 0 | 0 | 0 | 0 | 0 | 0 | 0
4 | 17 | 5 | 0 | 0 | 0 | 0 | 2.9829 | 0 | 0 | 447.9268 | 0 | 0 | 0 | 0 | 0 | 0 | 0 | 0 | 0 | 0
4 | 17 | 6 | 0 | 0 | 0 | 0 | 3.8156 | 0 | 0 | 453.1033 | 0 | 0 | 0 | 0 | 0 | 0 | 0 | 0 | 0 | 0
4 | 17 | 7 | 0 | 14.878 | 14.878 | 48 | 4.1618 | 6.7071 | 6.7071 | 455.2991 | 14.878 | 0 | 6059.7799 | 0 | 0 | 0 | 14.878 | 0 | 0 | 6059.7799
4 | 17 | 8 | 0.2925 | 62.3007 | 62.5932 | 47.8271 | 4.8132 | 32.8331 | 32.8331 | 456.3795 | 62.5932 | 0 | 25572.5918 | 0 | 0 | 0 | 62.5932 | 0 | 0 | 25572.5918
4 | 17 | 9 | 0 | 77.339 | 77.339 | 48 | 5.6954 | 52.1135 | 52.1135 | 450.5886 | 77.339 | 0 | 31135.8113 | 0 | 0 | 0 | 77.339 | 0 | 0 | 31135.8113
4 | 17 | 10 | 0 | 257.1659 | 257.1659 | 48 | 7.8307 | 556.9862 | 288 | 454.3958 | 132.9724 | 124.1935 | 54039.4104 | 14.1208 | 0 | 0 | 132.9724 | 124.1935 | 0 | 54039.4104
4 | 17 | 11 | 0 | 336.7995 | 336.7995 | 48 | 8.8448 | 0 | 0 | 453.1935 | 0 | 336.7995 | 0 | 38.294 | 0 | 0 | 0 | 336.7995 | 0 | 0
4 | 17 | 12 | 0 | 258.1115 | 258.1115 | 48 | 8.919 | 0 | 0 | 441.2892 | 0 | 258.1115 | 0 | 29.3472 | 0 | 0 | 0 | 258.1115 | 0 | 0
4 | 17 | 13 | 0 | 103.0425 | 103.0425 | 48 | 8.9932 | 0 | 0 | 432.8201 | 0 | 103.0425 | 0 | 11.7159 | 0 | 0 | 0 | 103.0425 | 0 | 0
4 | 17 | 14 | 0 | 108.9316 | 108.9316 | 48 | 8.6717 | 1843.512 | 288 | 437.5222 | 17.0177 | 91.9139 | 6628.7669 | 10.4506 | 0 | 0 | 17.0177 | 91.9139 | 0 | 6628.7669
4 | 17 | 15 | 1.84 | 320.3853 | 322.2253 | 47.7887 | 9.7105 | 0 | 0 | 436.7975 | 0 | 322.2253 | 0 | 36.6369 | 0 | 0 | 0 | 322.2253 | 0 | 0
4 | 17 | 16 | 1.4133 | 364.5666 | 365.9799 | 47.8571 | 10.2547 | 0 | 0 | 425.7858 | 0 | 365.9799 | 0 | 41.6118 | 0 | 0 | 0 | 365.9799 | 0 | 0
4 | 17 | 17 | 0 | 318.016 | 318.016 | 48 | 10.2711 | 0 | 0 | 420.4704 | 0 | 318.016 | 0 | 36.1583 | 0 | 0 | 0 | 318.016 | 0 | 0
4 | 17 | 18 | 0 | 1.2326 | 1.2326 | 48 | 10.6339 | 0 | 0 | 428.5845 | 0 | 1.2326 | 0 | 0.14014 | 0 | 0 | 0 | 1.2326 | 0 | 0
4 | 17 | 19 | 0 | 0 | 0 | 0 | 11.7717 | 0 | 0 | 407.8047 | 0 | 0 | 0 | 0 | 0 | 0 | 0 | 0 | 0 | 0
4 | 17 | 20 | 0 | 0 | 0 | 0 | 11.3759 | 0 | 0 | 382.9806 | 0 | 0 | 0 | 0 | 0 | 0 | 0 | 0 | 0 | 0
4 | 17 | 21 | 0 | 0 | 0 | 0 | 8.6717 | 0 | 0 | 364.0996 | 0 | 0 | 0 | 0 | 0 | 0 | 0 | 0 | 0 | 0
4 | 17 | 22 | 0 | 0 | 0 | 0 | 5.1265 | 0 | 0 | 356.228 | 0 | 0 | 0 | 0 | 0 | 0 | 0 | 0 | 0 | 0
4 | 17 | 23 | 0 | 0 | 0 | 0 | 3.6507 | 0 | 0 | 352.8193 | 0 | 0 | 0 | 0 | 0 | 0 | 0 | 0 | 0 | 0
4 | 18 | 0 | 0 | 0 | 0 | 0 | 2.9993 | 0 | 0 | 350.9429 | 0 | 0 | 0 | 0 | 0 | 0 | 0 | 0 | 0 | 0
4 | 18 | 1 | 0 | 0 | 0 | 0 | 2.6943 | 0 | 0 | 358.1537 | 0 | 0 | 0 | 0 | 0 | 0 | 0 | 0 | 0 | 0
4 | 18 | 2 | 0 | 0 | 0 | 0 | 2.5871 | 0 | 0 | 373.517 | 0 | 0 | 0 | 0 | 0 | 0 | 0 | 0 | 0 | 0
4 | 18 | 3 | 0 | 0 | 0 | 0 | 2.6201 | 0 | 0 | 394.5476 | 0 | 0 | 0 | 0 | 0 | 0 | 0 | 0 | 0 | 0
4 | 18 | 4 | 0 | 0 | 0 | 0 | 2.6448 | 0 | 0 | 424.889 | 0 | 0 | 0 | 0 | 0 | 0 | 0 | 0 | 0 | 0
4 | 18 | 5 | 0 | 0 | 0 | 0 | 3.2137 | 0 | 0 | 437.4413 | 0 | 0 | 0 | 0 | 0 | 0 | 0 | 0 | 0 | 0
4 | 18 | 6 | 0 | 0 | 0 | 0 | 4.335 | 0 | 0 | 433.2236 | 0 | 0 | 0 | 0 | 0 | 0 | 0 | 0 | 0 | 0
4 | 18 | 7 | 0 | 0.99237 | 0.99237 | 48 | 4.5741 | 0.49106 | 0.49106 | 424.6688 | 0.99237 | 0 | 373.7949 | 0 | 0 | 0 | 0.99237 | 0 | 0 | 373.7949
4 | 18 | 8 | 0 | 31.5402 | 31.5402 | 48 | 5.5057 | 20.0276 | 20.0276 | 426.5728 | 31.5402 | 0 | 11940.2743 | 0 | 0 | 0 | 31.5402 | 0 | 0 | 11940.2743
4 | 18 | 9 | 0 | 59.6849 | 59.6849 | 48 | 6.594 | 56.6379 | 56.6379 | 422.5715 | 59.6849 | 0 | 22356.2803 | 0 | 0 | 0 | 59.6849 | 0 | 0 | 22356.2803
4 | 18 | 10 | 0 | 109.8192 | 109.8192 | 48 | 7.7813 | 226.2479 | 226.2479 | 416.6122 | 109.8192 | 0 | 40480.6911 | 0 | 0 | 0 | 109.8192 | 0 | 0 | 40480.6911
4 | 18 | 11 | 0 | 110.5719 | 110.5719 | 48 | 8.3996 | 583.9591 | 288 | 425.2095 | 54.5324 | 56.0395 | 20570.1534 | 6.3717 | 0 | 0 | 54.5324 | 56.0395 | 0 | 20570.1534
4 | 18 | 12 | 0 | 95.3906 | 95.3906 | 48 | 9.0674 | 0 | 0 | 418.2464 | 0 | 95.3906 | 0 | 10.8459 | 0 | 0 | 0 | 95.3906 | 0 | 0
4 | 18 | 13 | 0 | 99.2691 | 99.2691 | 48 | 8.8696 | 0 | 0 | 420.3383 | 0 | 99.2691 | 0 | 11.2869 | 0 | 0 | 0 | 99.2691 | 0 | 0
4 | 18 | 14 | 0 | 84.4776 | 84.4776 | 48 | 9.4549 | 0 | 0 | 425.143 | 0 | 84.4776 | 0 | 9.6051 | 0 | 0 | 0 | 84.4776 | 0 | 0
4 | 18 | 15 | 0 | 45.3319 | 45.3319 | 48 | 10.3866 | 0 | 0 | 434.6206 | 0 | 45.3319 | 0 | 5.1542 | 0 | 0 | 0 | 45.3319 | 0 | 0
4 | 18 | 16 | 0 | 36.5631 | 36.5631 | 48 | 10.9967 | 0 | 0 | 429.2545 | 0 | 36.5631 | 0 | 4.1572 | 0 | 0 | 0 | 36.5631 | 0 | 0
4 | 18 | 17 | 0 | 47.6421 | 47.6421 | 48 | 10.8977 | 0 | 0 | 421.202 | 0 | 47.6421 | 0 | 5.4169 | 0 | 0 | 0 | 47.6421 | 0 | 0
4 | 18 | 18 | 0 | 9.8136 | 9.8136 | 48 | 11.6233 | 0 | 0 | 415.7208 | 0 | 9.8136 | 0 | 1.1158 | 0 | 0 | 0 | 9.8136 | 0 | 0
4 | 18 | 19 | 0 | 1.0767 | 1.0767 | 48 | 11.8624 | 0 | 0 | 411.5948 | 0 | 1.0767 | 0 | 0.12242 | 0 | 0 | 0 | 1.0767 | 0 | 0
4 | 18 | 20 | 0 | 0 | 0 | 0 | 11.3594 | 0 | 0 | 390.0643 | 0 | 0 | 0 | 0 | 0 | 0 | 0 | 0 | 0 | 0
4 | 18 | 21 | 0 | 0 | 0 | 0 | 9.1004 | 0 | 0 | 372.6737 | 0 | 0 | 0 | 0 | 0 | 0 | 0 | 0 | 0 | 0
4 | 18 | 22 | 0 | 0 | 0 | 0 | 4.6565 | 0 | 0 | 366.6068 | 0 | 0 | 0 | 0 | 0 | 0 | 0 | 0 | 0 | 0
4 | 18 | 23 | 0 | 0 | 0 | 0 | 3.5894 | 0 | 0 | 360.3287 | 0 | 0 | 0 | 0 | 0 | 0 | 0 | 0 | 0 | 0
4 | 19 | 0 | 0 | 0 | 0 | 0 | 2.8839 | 0 | 0 | 361.1099 | 0 | 0 | 0 | 0 | 0 | 0 | 0 | 0 | 0 | 0
4 | 19 | 1 | 0 | 0 | 0 | 0 | 2.6613 | 0 | 0 | 354.0934 | 0 | 0 | 0 | 0 | 0 | 0 | 0 | 0 | 0 | 0
4 | 19 | 2 | 0 | 0 | 0 | 0 | 2.5624 | 0 | 0 | 352.4195 | 0 | 0 | 0 | 0 | 0 | 0 | 0 | 0 | 0 | 0
4 | 19 | 3 | 0 | 0 | 0 | 0 | 2.5047 | 0 | 0 | 358.1744 | 0 | 0 | 0 | 0 | 0 | 0 | 0 | 0 | 0 | 0
4 | 19 | 4 | 0 | 0 | 0 | 0 | 2.6778 | 0 | 0 | 369.9705 | 0 | 0 | 0 | 0 | 0 | 0 | 0 | 0 | 0 | 0
4 | 19 | 5 | 0 | 0 | 0 | 0 | 3.0735 | 0 | 0 | 387.4968 | 0 | 0 | 0 | 0 | 0 | 0 | 0 | 0 | 0 | 0
4 | 19 | 6 | 0 | 0 | 0 | 0 | 4.1701 | 0 | 0 | 400.4636 | 0 | 0 | 0 | 0 | 0 | 0 | 0 | 0 | 0 | 0
4 | 19 | 7 | 0 | 15.9811 | 15.9811 | 48 | 4.3432 | 7.4979 | 7.4979 | 414.126 | 15.9811 | 0 | 5851.0844 | 0 | 0 | 0 | 15.9811 | 0 | 0 | 5851.0844
4 | 19 | 8 | 0 | 133.2154 | 133.2154 | 48 | 5.5057 | 84.59 | 84.59 | 410.675 | 133.2154 | 0 | 48313.8849 | 0 | 0 | 0 | 133.2154 | 0 | 0 | 48313.8849
4 | 19 | 9 | 0 | 307.367 | 307.367 | 48 | 6.5775 | 289.5065 | 288 | 405.3427 | 305.7675 | 1.5995 | 109263.7934 | 0.18186 | 0 | 0 | 305.7675 | 1.5995 | 0 | 109263.7934
4 | 19 | 10 | 0 | 322.4371 | 322.4371 | 48 | 7.3031 | 451.3814 | 288 | 405.4965 | 205.7282 | 116.7089 | 73547.124 | 13.2698 | 0 | 0 | 205.7282 | 116.7089 | 0 | 73547.124
4 | 19 | 11 | 0 | 310.5764 | 310.5764 | 48 | 8.5233 | 2386.4824 | 288 | 406.0894 | 37.4803 | 273.0962 | 13421.288 | 31.0509 | 0 | 0 | 37.4803 | 273.0962 | 0 | 13421.288
4 | 19 | 12 | 0 | 124.9759 | 124.9759 | 48 | 8.2265 | 459.0631 | 288 | 402.1577 | 78.4055 | 46.5704 | 27767.8921 | 5.295 | 0 | 0 | 78.4055 | 46.5704 | 0 | 27767.8921
4 | 19 | 13 | 0 | 128.7699 | 128.7699 | 48 | 7.7235 | 251.0017 | 251.0017 | 402.2091 | 128.7699 | 0 | 45611.4595 | 0 | 0 | 0 | 128.7699 | 0 | 0 | 45611.4595
4 | 19 | 14 | 0 | 75.7408 | 75.7408 | 48 | 8.1605 | 249.2957 | 249.2957 | 399.9973 | 75.7408 | 0 | 26660.5673 | 0 | 0 | 0 | 75.7408 | 0 | 0 | 26660.5673
4 | 19 | 15 | 0 | 112.9227 | 112.9227 | 48 | 8.8118 | 0 | 0 | 400.6755 | 0 | 112.9227 | 0 | 12.8393 | 0 | 0 | 0 | 112.9227 | 0 | 0
4 | 19 | 16 | 0 | 43.9906 | 43.9906 | 48 | 10.1392 | 0 | 0 | 401.9777 | 0 | 43.9906 | 0 | 5.0017 | 0 | 0 | 0 | 43.9906 | 0 | 0
4 | 19 | 17 | 0 | 6.9378 | 6.9378 | 48 | 9.5621 | 0 | 0 | 404.8604 | 0 | 6.9378 | 0 | 0.78882 | 0 | 0 | 0 | 6.9378 | 0 | 0
4 | 19 | 18 | 0 | 0.2525 | 0.2525 | 48 | 10.2382 | 0 | 0 | 407.1825 | 0 | 0.2525 | 0 | 0.028709 | 0 | 0 | 0 | 0.2525 | 0 | 0
4 | 19 | 19 | 0 | 0.39667 | 0.39667 | 48 | 9.6446 | 0 | 0 | 395.0415 | 0 | 0.39667 | 0 | 0.045101 | 0 | 0 | 0 | 0.39667 | 0 | 0
4 | 19 | 20 | 0 | 0 | 0 | 0 | 7.2701 | 0 | 0 | 374.4613 | 0 | 0 | 0 | 0 | 0 | 0 | 0 | 0 | 0 | 0
4 | 19 | 21 | 0 | 0 | 0 | 0 | 6.3797 | 0 | 0 | 359.5132 | 0 | 0 | 0 | 0 | 0 | 0 | 0 | 0 | 0 | 0
4 | 19 | 22 | 0 | 0 | 0 | 0 | 4.5493 | 0 | 0 | 349.8598 | 0 | 0 | 0 | 0 | 0 | 0 | 0 | 0 | 0 | 0
4 | 19 | 23 | 0 | 0 | 0 | 0 | 3.5765 | 0 | 0 | 346.7393 | 0 | 0 | 0 | 0 | 0 | 0 | 0 | 0 | 0 | 0
4 | 20 | 0 | 130.2096 | 0 | 130.2096 | 11 | 3.527 | 51.6258 | 51.6258 | 340.8199 | 130.2096 | 0 | 42945.7122 | 0 | 0 | 0 | 130.2096 | 0 | 0 | 42945.7122
4 | 20 | 1 | 22.5573 | 0 | 22.5573 | 11 | 3.2384 | 8.4791 | 8.4791 | 338.7488 | 22.5573 | 0 | 7393.1308 | 0 | 0 | 0 | 22.5573 | 0 | 0 | 7393.1308
4 | 20 | 2 | 0.95541 | 0 | 0.95541 | 11 | 3.1807 | 0.35544 | 0.35544 | 342.2542 | 0.95541 | 0 | 316.4848 | 0 | 0 | 0 | 0.95541 | 0 | 0 | 316.4848
4 | 20 | 3 | 0 | 0 | 0 | 0 | 2.8345 | 0 | 0 | 342.1692 | 0 | 0 | 0 | 0 | 0 | 0 | 0 | 0 | 0 | 0
4 | 20 | 4 | 0 | 0 | 0 | 0 | 2.7767 | 0 | 0 | 350.2667 | 0 | 0 | 0 | 0 | 0 | 0 | 0 | 0 | 0 | 0
4 | 20 | 5 | 0 | 0 | 0 | 0 | 3.0076 | 0 | 0 | 381.0838 | 0 | 0 | 0 | 0 | 0 | 0 | 0 | 0 | 0 | 0
4 | 20 | 6 | 0 | 0 | 0 | 0 | 3.7414 | 0 | 0 | 401.2396 | 0 | 0 | 0 | 0 | 0 | 0 | 0 | 0 | 0 | 0
4 | 20 | 7 | 0 | 0 | 0 | 0 | 3.9887 | 0 | 0 | 402.6138 | 0 | 0 | 0 | 0 | 0 | 0 | 0 | 0 | 0 | 0
4 | 20 | 8 | 0 | 7.5354 | 7.5354 | 48 | 4.4669 | 3.6364 | 3.6364 | 398.1429 | 7.5354 | 0 | 2638.4527 | 0 | 0 | 0 | 7.5354 | 0 | 0 | 2638.4527
4 | 20 | 9 | 9.8825 | 139.3293 | 149.2118 | 45.5494 | 5.9015 | 107.7055 | 107.7055 | 391.7597 | 149.2118 | 0 | 51658.6575 | 0 | 0 | 0 | 149.2118 | 0 | 0 | 51658.6575
4 | 20 | 10 | 29.7483 | 486.9924 | 516.7407 | 45.8699 | 6.2477 | 423.7027 | 288 | 386.6561 | 351.24 | 165.5008 | 119697.7227 | 18.8174 | 0 | 0 | 351.24 | 165.5008 | 0 | 119697.7227
4 | 20 | 11 | 43.1342 | 1645.1714 | 1688.3055 | 47.0547 | 7.7977 | 3535.7288 | 288 | 376.0607 | 137.5196 | 1550.7859 | 45244.7789 | 176.3238 | 0 | 0 | 137.5196 | 1550.7859 | 0 | 45244.7789
4 | 20 | 12 | 43.7992 | 1556.0128 | 1599.812 | 46.987 | 7.1464 | 2026.7922 | 288 | 378.385 | 227.3276 | 1372.4843 | 75335.9195 | 156.051 | 0 | 0 | 227.3276 | 1372.4843 | 0 | 75335.9195
4 | 20 | 13 | 59.5283 | 2639.416 | 2698.9443 | 47.1839 | 6.7012 | 2692.2567 | 288 | 380.125 | 288.7154 | 2410.2289 | 96125.2015 | 274.0422 | 0 | 0 | 288.7154 | 2410.2289 | 0 | 96125.2015
4 | 20 | 14 | 57.1526 | 2608.4391 | 2665.5917 | 47.2067 | 6.5446 | 2473.9086 | 288 | 389.5059 | 310.3148 | 2355.2769 | 106220.5218 | 267.7941 | 0 | 0 | 310.3148 | 2355.2769 | 0 | 106220.5218
4 | 20 | 15 | 43.1505 | 1476.4703 | 1519.6208 | 46.9494 | 6.6105 | 1452.926 | 288 | 395.1184 | 301.2203 | 1218.4005 | 104875.5755 | 138.5317 | 0 | 0 | 301.2203 | 1218.4005 | 0 | 104875.5755
4 | 20 | 16 | 56.3923 | 1335.7986 | 1392.1909 | 46.5013 | 6.2725 | 1152.7227 | 288 | 399.7884 | 347.8295 | 1044.3614 | 122883.6918 | 118.7435 | 0 | 0 | 347.8295 | 1044.3614 | 0 | 122883.6918
4 | 20 | 17 | 22.365 | 474.9204 | 497.2854 | 46.336 | 6.4374 | 440.5449 | 288 | 414.7656 | 325.0933 | 172.1921 | 119774.0225 | 19.5782 | 0 | 0 | 325.0933 | 172.1921 | 0 | 119774.0225
4 | 20 | 18 | 0.54167 | 30.799 | 31.3406 | 47.3605 | 5.9922 | 23.3546 | 23.3546 | 430.9708 | 31.3406 | 0 | 12022.5882 | 0 | 0 | 0 | 31.3406 | 0 | 0 | 12022.5882
4 | 20 | 19 | 0 | 0.39667 | 0.39667 | 48 | 6.66 | 0.38804 | 0.38804 | 427.8813 | 0.39667 | 0 | 150.6862 | 0 | 0 | 0 | 0.39667 | 0 | 0 | 150.6862
4 | 20 | 20 | 0 | 0 | 0 | 0 | 6.2477 | 0 | 0 | 421.2988 | 0 | 0 | 0 | 0 | 0 | 0 | 0 | 0 | 0 | 0
4 | 20 | 21 | 0 | 0 | 0 | 0 | 5.4892 | 0 | 0 | 401.779 | 0 | 0 | 0 | 0 | 0 | 0 | 0 | 0 | 0 | 0
4 | 20 | 22 | 0 | 0 | 0 | 0 | 3.9227 | 0 | 0 | 395.2545 | 0 | 0 | 0 | 0 | 0 | 0 | 0 | 0 | 0 | 0
4 | 20 | 23 | 0 | 0 | 0 | 0 | 3.6106 | 0 | 0 | 384.4513 | 0 | 0 | 0 | 0 | 0 | 0 | 0 | 0 | 0 | 0
4 | 21 | 0 | 0 | 0 | 0 | 0 | 2.8922 | 0 | 0 | 375.2509 | 0 | 0 | 0 | 0 | 0 | 0 | 0 | 0 | 0 | 0
4 | 21 | 1 | 0 | 0 | 0 | 0 | 2.4882 | 0 | 0 | 371.3913 | 0 | 0 | 0 | 0 | 0 | 0 | 0 | 0 | 0 | 0
4 | 21 | 2 | 0 | 0 | 0 | 0 | 2.4057 | 0 | 0 | 375.123 | 0 | 0 | 0 | 0 | 0 | 0 | 0 | 0 | 0 | 0
4 | 21 | 3 | 0 | 0 | 0 | 0 | 2.3727 | 0 | 0 | 385.4955 | 0 | 0 | 0 | 0 | 0 | 0 | 0 | 0 | 0 | 0
4 | 21 | 4 | 0 | 0 | 0 | 0 | 2.3315 | 0 | 0 | 383.9225 | 0 | 0 | 0 | 0 | 0 | 0 | 0 | 0 | 0 | 0
4 | 21 | 5 | 0 | 0 | 0 | 0 | 2.4717 | 0 | 0 | 399.7483 | 0 | 0 | 0 | 0 | 0 | 0 | 0 | 0 | 0 | 0
4 | 21 | 6 | 0 | 0 | 0 | 0 | 3.9557 | 0 | 0 | 407.0452 | 0 | 0 | 0 | 0 | 0 | 0 | 0 | 0 | 0 | 0
4 | 21 | 7 | 3.7467 | 219.1993 | 222.9459 | 47.3782 | 5.4892 | 140.8615 | 140.8615 | 415.2622 | 222.9459 | 0 | 82018.2337 | 0 | 0 | 0 | 222.9459 | 0 | 0 | 82018.2337
4 | 21 | 8 | 30.8483 | 1645.3539 | 1676.2022 | 47.3191 | 6.1571 | 1327.1561 | 288 | 410.5935 | 363.7449 | 1312.4573 | 132139.2158 | 149.2259 | 0 | 0 | 363.7449 | 1312.4573 | 0 | 132139.2158
4 | 21 | 9 | 58.8617 | 2993.033 | 3051.8947 | 47.2864 | 6.5858 | 2885.2823 | 288 | 406.0759 | 304.6307 | 2747.2639 | 109298.3218 | 312.3629 | 0 | 0 | 304.6307 | 2747.2639 | 0 | 109298.3218
4 | 21 | 10 | 135.4408 | 4262.1872 | 4397.6281 | 46.8605 | 6.7424 | 4474.8292 | 288 | 402.4332 | 283.0313 | 4114.5967 | 100638.2275 | 467.8282 | 0 | 0 | 283.0313 | 4114.5967 | 0 | 100638.2275
4 | 21 | 11 | 100.97 | 3775.6804 | 3876.6504 | 47.0363 | 6.4951 | 3520.4976 | 288 | 391.3973 | 317.1357 | 3559.5147 | 109209.1344 | 404.7155 | 0 | 0 | 317.1357 | 3559.5147 | 0 | 109209.1344
4 | 21 | 12 | 52.6592 | 3123.9087 | 3176.5679 | 47.3866 | 7.1217 | 3964.8924 | 288 | 381.8741 | 230.7381 | 2945.8298 | 77178.9883 | 334.9398 | 0 | 0 | 230.7381 | 2945.8298 | 0 | 77178.9883
4 | 21 | 13 | 60.3517 | 3171.4821 | 3231.8338 | 47.3091 | 7.4185 | 4903.6089 | 288 | 379.4851 | 189.8129 | 3042.0209 | 63051.2925 | 345.8767 | 0 | 0 | 189.8129 | 3042.0209 | 0 | 63051.2925
4 | 21 | 14 | 66.0439 | 3171.3823 | 3237.4262 | 47.2452 | 7.4844 | 5159.2908 | 288 | 380.9279 | 180.7184 | 3056.7078 | 60302.6091 | 347.5466 | 0 | 0 | 180.7184 | 3056.7078 | 0 | 60302.6091
4 | 21 | 15 | 89.2594 | 3477.5759 | 3566.8353 | 47.0741 | 6.6847 | 3530.1971 | 288 | 375.7085 | 290.989 | 3275.8463 | 95629.0005 | 372.4625 | 0 | 0 | 290.989 | 3275.8463 | 0 | 95629.0005
4 | 21 | 16 | 87.7704 | 3201.7814 | 3289.5518 | 47.0128 | 6.5858 | 3109.9649 | 288 | 373.4385 | 304.6307 | 2984.921 | 99439.2941 | 339.3844 | 0 | 0 | 304.6307 | 2984.921 | 0 | 99439.2941
4 | 21 | 17 | 92.0576 | 1997.8135 | 2089.8711 | 46.3702 | 6.5363 | 1932.5085 | 288 | 378.2181 | 311.4516 | 1778.4195 | 103354.5783 | 202.2057 | 0 | 0 | 311.4516 | 1778.4195 | 0 | 103354.5783
4 | 21 | 18 | 20.1426 | 321.1626 | 341.3053 | 45.8164 | 6.2065 | 275.3973 | 275.3973 | 380.8598 | 341.3053 | 0 | 114352.0805 | 0 | 0 | 0 | 341.3053 | 0 | 0 | 114352.0805
4 | 21 | 19 | 0 | 0.39333 | 0.39333 | 48 | 6.2148 | 0.31839 | 0.31839 | 370.9765 | 0.39333 | 0 | 127.0374 | 0 | 0 | 0 | 0.39333 | 0 | 0 | 127.0374
4 | 21 | 20 | 0 | 0 | 0 | 0 | 5.5717 | 0 | 0 | 355.8826 | 0 | 0 | 0 | 0 | 0 | 0 | 0 | 0 | 0 | 0
4 | 21 | 21 | 0 | 0 | 0 | 0 | 4.9451 | 0 | 0 | 346.4556 | 0 | 0 | 0 | 0 | 0 | 0 | 0 | 0 | 0 | 0
4 | 21 | 22 | 0 | 0 | 0 | 0 | 4.0794 | 0 | 0 | 340.8085 | 0 | 0 | 0 | 0 | 0 | 0 | 0 | 0 | 0 | 0
4 | 21 | 23 | 0 | 0 | 0 | 0 | 3.4775 | 0 | 0 | 333.2218 | 0 | 0 | 0 | 0 | 0 | 0 | 0 | 0 | 0 | 0
4 | 22 | 0 | 0 | 0 | 0 | 0 | 3.0158 | 0 | 0 | 338.0425 | 0 | 0 | 0 | 0 | 0 | 0 | 0 | 0 | 0 | 0
4 | 22 | 1 | 0 | 0 | 0 | 0 | 2.8097 | 0 | 0 | 341.3795 | 0 | 0 | 0 | 0 | 0 | 0 | 0 | 0 | 0 | 0
4 | 22 | 2 | 0 | 0 | 0 | 0 | 2.7438 | 0 | 0 | 351.398 | 0 | 0 | 0 | 0 | 0 | 0 | 0 | 0 | 0 | 0
4 | 22 | 3 | 0 | 0 | 0 | 0 | 2.7355 | 0 | 0 | 374.8493 | 0 | 0 | 0 | 0 | 0 | 0 | 0 | 0 | 0 | 0
4 | 22 | 4 | 0 | 0 | 0 | 0 | 2.7355 | 0 | 0 | 390.8626 | 0 | 0 | 0 | 0 | 0 | 0 | 0 | 0 | 0 | 0
4 | 22 | 5 | 0 | 0 | 0 | 0 | 2.7438 | 0 | 0 | 398.4224 | 0 | 0 | 0 | 0 | 0 | 0 | 0 | 0 | 0 | 0
4 | 22 | 6 | 0 | 0 | 0 | 0 | 3.8073 | 0 | 0 | 410.3832 | 0 | 0 | 0 | 0 | 0 | 0 | 0 | 0 | 0 | 0
4 | 22 | 7 | 5.3117 | 55.2662 | 60.5778 | 44.7557 | 5.3079 | 36.2835 | 36.2835 | 423.7024 | 60.5778 | 0 | 22955.771 | 0 | 0 | 0 | 60.5778 | 0 | 0 | 22955.771
4 | 22 | 8 | 0 | 164.9771 | 164.9771 | 48 | 5.9097 | 119.4256 | 119.4256 | 427.0859 | 164.9771 | 0 | 62540.4902 | 0 | 0 | 0 | 164.9771 | 0 | 0 | 62540.4902
4 | 22 | 9 | 0 | 433.5404 | 433.5404 | 48 | 6.4621 | 388.1451 | 288 | 421.583 | 321.6829 | 111.8575 | 120175.2664 | 12.7182 | 0 | 0 | 321.6829 | 111.8575 | 0 | 120175.2664
4 | 22 | 10 | 0 | 792.3658 | 792.3658 | 48 | 6.3137 | 666.9717 | 288 | 423.0133 | 342.1455 | 450.2204 | 128309.1085 | 51.1899 | 0 | 0 | 342.1455 | 450.2204 | 0 | 128309.1085
4 | 22 | 11 | 0 | 1433.263 | 1433.263 | 48 | 6.4786 | 1292.3224 | 288 | 424.6802 | 319.4093 | 1113.8538 | 120315.1486 | 126.6448 | 0 | 0 | 319.4093 | 1113.8538 | 0 | 120315.1486
4 | 22 | 12 | 1.8858 | 1039.9553 | 1041.8412 | 47.933 | 7.1794 | 1346.8433 | 288 | 425.1577 | 222.7804 | 819.0608 | 84038.2645 | 93.1269 | 0 | 0 | 222.7804 | 819.0608 | 0 | 84038.2645
4 | 22 | 13 | 0.4075 | 947.997 | 948.4045 | 47.9841 | 7.5009 | 1530.6724 | 288 | 421.8452 | 178.4448 | 769.9597 | 66713.5655 | 87.5441 | 0 | 0 | 178.4448 | 769.9597 | 0 | 66713.5655
4 | 22 | 14 | 0 | 725.9299 | 725.9299 | 48 | 7.7648 | 1471.6158 | 288 | 416.7812 | 142.0668 | 583.863 | 52391.5784 | 66.385 | 0 | 0 | 142.0668 | 583.863 | 0 | 52391.5784
4 | 22 | 15 | 0 | 375.4391 | 375.4391 | 48 | 7.6411 | 679.532 | 288 | 420.2722 | 159.119 | 216.3201 | 59235.575 | 24.5955 | 0 | 0 | 159.119 | 216.3201 | 0 | 59235.575
4 | 22 | 16 | 0 | 251.7548 | 251.7548 | 48 | 8.3914 | 1302.4314 | 288 | 422.247 | 55.6692 | 196.0855 | 20834.0476 | 22.2949 | 0 | 0 | 55.6692 | 196.0855 | 0 | 20834.0476
4 | 22 | 17 | 1.136 | 249.726 | 250.862 | 47.8324 | 7.9049 | 588.6233 | 288 | 408.2418 | 122.7411 | 128.1209 | 44237.0198 | 14.5673 | 0 | 0 | 122.7411 | 128.1209 | 0 | 44237.0198
4 | 22 | 18 | 0 | 9.5036 | 9.5036 | 48 | 8.2594 | 37.058 | 37.058 | 412.1347 | 9.5036 | 0 | 3460.5887 | 0 | 0 | 0 | 9.5036 | 0 | 0 | 3460.5887
4 | 22 | 19 | 10.3841 | 0 | 10.3841 | 11 | 6.9321 | 11.6419 | 11.6419 | 406.087 | 10.3841 | 0 | 4102.6139 | 0 | 0 | 0 | 10.3841 | 0 | 0 | 4102.6139
4 | 22 | 20 | 10.8525 | 0 | 10.8525 | 11 | 10.0073 | 0 | 0 | 384.3942 | 0 | 10.8525 | 0 | 1.2339 | 0 | 0 | 0 | 10.8525 | 0 | 0
4 | 22 | 21 | 22.3606 | 0 | 22.3606 | 11 | 7.9956 | 58.4188 | 58.4188 | 370.1792 | 22.3606 | 0 | 8031.48 | 0 | 0 | 0 | 22.3606 | 0 | 0 | 8031.48
4 | 22 | 22 | 25.2444 | 0 | 25.2444 | 11 | 4.4504 | 12.1362 | 12.1362 | 355.4377 | 25.2444 | 0 | 8695.1194 | 0 | 0 | 0 | 25.2444 | 0 | 0 | 8695.1194
4 | 22 | 23 | 0 | 0 | 0 | 0 | 3.8156 | 0 | 0 | 349.2106 | 0 | 0 | 0 | 0 | 0 | 0 | 0 | 0 | 0 | 0
4 | 23 | 0 | 24.0876 | 0 | 24.0876 | 11 | 2.381 | 7.844 | 7.844 | 345.5498 | 24.0876 | 0 | 8058.4937 | 0 | 0 | 0 | 24.0876 | 0 | 0 | 8058.4937
4 | 23 | 1 | 60.8482 | 0 | 60.8482 | 11 | 2.2738 | 19.4891 | 19.4891 | 348.0357 | 60.8482 | 0 | 20508.0079 | 0 | 0 | 0 | 60.8482 | 0 | 0 | 20508.0079
4 | 23 | 2 | 70.7783 | 0 | 70.7783 | 11 | 2.2656 | 22.641 | 22.641 | 356.3294 | 70.7783 | 0 | 24441.8415 | 0 | 0 | 0 | 70.7783 | 0 | 0 | 24441.8415
4 | 23 | 3 | 50.4909 | 0 | 50.4909 | 11 | 2.3975 | 16.4844 | 16.4844 | 383.772 | 50.4909 | 0 | 18821.5985 | 0 | 0 | 0 | 50.4909 | 0 | 0 | 18821.5985
4 | 23 | 4 | 39.285 | 0 | 39.285 | 11 | 2.414 | 12.859 | 12.859 | 407.8487 | 39.285 | 0 | 15590.1825 | 0 | 0 | 0 | 39.285 | 0 | 0 | 15590.1825
4 | 23 | 5 | 0 | 0 | 0 | 0 | 2.8345 | 0 | 0 | 419.6446 | 0 | 0 | 0 | 0 | 0 | 0 | 0 | 0 | 0 | 0
4 | 23 | 6 | 10.2769 | 0 | 10.2769 | 11 | 3.5435 | 4.0874 | 4.0874 | 422.6437 | 10.2769 | 0 | 4230.4259 | 0 | 0 | 0 | 10.2769 | 0 | 0 | 4230.4259
4 | 23 | 7 | 33.3606 | 403.7252 | 437.0858 | 45.176 | 4.2031 | 198.8106 | 198.8106 | 423.948 | 437.0858 | 0 | 165555.8757 | 0 | 0 | 0 | 437.0858 | 0 | 0 | 165555.8757
4 | 23 | 8 | 2.2625 | 807.0056 | 809.2681 | 47.8966 | 4.1783 | 366.1275 | 288 | 419.3305 | 636.5794 | 172.6887 | 236447.1962 | 19.6346 | 0 | 0 | 636.5794 | 172.6887 | 0 | 236447.1962
4 | 23 | 9 | 0 | 655.5543 | 655.5543 | 48 | 5.6706 | 438.2366 | 288 | 418.8674 | 430.8167 | 224.7376 | 159775.8786 | 25.5526 | 0 | 0 | 430.8167 | 224.7376 | 0 | 159775.8786
4 | 23 | 10 | 0.13333 | 666.5966 | 666.7299 | 47.9926 | 7.7153 | 1289.6848 | 288 | 418.3808 | 148.8877 | 517.8422 | 55146.2409 | 58.8785 | 0 | 0 | 148.8877 | 517.8422 | 0 | 55146.2409
4 | 23 | 11 | 0.70063 | 568.036 | 568.7366 | 47.9544 | 8.6634 | 9022.3449 | 288 | 424.2008 | 18.1545 | 550.5821 | 6830.563 | 62.601 | 0 | 0 | 18.1545 | 550.5821 | 0 | 6830.563
4 | 23 | 12 | 1.2328 | 353.0137 | 354.2465 | 47.8712 | 9.0344 | 0 | 0 | 420.412 | 0 | 354.2465 | 0 | 40.2777 | 0 | 0 | 0 | 354.2465 | 0 | 0
4 | 23 | 13 | 9.1868 | 617.5389 | 626.7257 | 47.4576 | 8.8201 | 0 | 0 | 417.1933 | 0 | 626.7257 | 0 | 71.2585 | 0 | 0 | 0 | 626.7257 | 0 | 0
4 | 23 | 14 | 5.055 | 303.6524 | 308.7074 | 47.3941 | 8.7294 | 9813.2019 | 288 | 423.829 | 9.06 | 299.6474 | 3410.5052 | 34.0698 | 0 | 0 | 9.06 | 299.6474 | 0 | 3410.5052
4 | 23 | 15 | 1.1408 | 185.0304 | 186.1712 | 47.7733 | 9.8919 | 0 | 0 | 427.659 | 0 | 186.1712 | 0 | 21.1676 | 0 | 0 | 0 | 186.1712 | 0 | 0
4 | 23 | 16 | 0.4675 | 137.4012 | 137.8687 | 47.8745 | 11.1946 | 0 | 0 | 432.7486 | 0 | 137.8687 | 0 | 15.6756 | 0 | 0 | 0 | 137.8687 | 0 | 0
4 | 23 | 17 | 0 | 123.7786 | 123.7786 | 48 | 10.9555 | 0 | 0 | 427.4571 | 0 | 123.7786 | 0 | 14.0736 | 0 | 0 | 0 | 123.7786 | 0 | 0
4 | 23 | 18 | 0 | 13.2352 | 13.2352 | 48 | 11.4749 | 0 | 0 | 440.8692 | 0 | 13.2352 | 0 | 1.5048 | 0 | 0 | 0 | 13.2352 | 0 | 0
4 | 23 | 19 | 0 | 0 | 0 | 0 | 11.4089 | 0 | 0 | 439.5383 | 0 | 0 | 0 | 0 | 0 | 0 | 0 | 0 | 0 | 0
4 | 23 | 20 | 0 | 0 | 0 | 0 | 11.9696 | 0 | 0 | 422.1853 | 0 | 0 | 0 | 0 | 0 | 0 | 0 | 0 | 0 | 0
4 | 23 | 21 | 0 | 0 | 0 | 0 | 8.0781 | 0 | 0 | 399.4814 | 0 | 0 | 0 | 0 | 0 | 0 | 0 | 0 | 0 | 0
4 | 23 | 22 | 0 | 0 | 0 | 0 | 4.368 | 0 | 0 | 389.4747 | 0 | 0 | 0 | 0 | 0 | 0 | 0 | 0 | 0 | 0
4 | 23 | 23 | 0 | 0 | 0 | 0 | 2.724 | 0 | 0 | 375.3985 | 0 | 0 | 0 | 0 | 0 | 0 | 0 | 0 | 0 | 0
4 | 24 | 0 | 0 | 0 | 0 | 0 | 2.6283 | 0 | 0 | 369.8587 | 0 | 0 | 0 | 0 | 0 | 0 | 0 | 0 | 0 | 0
4 | 24 | 1 | 0 | 0 | 0 | 0 | 2.5212 | 0 | 0 | 372.6957 | 0 | 0 | 0 | 0 | 0 | 0 | 0 | 0 | 0 | 0
4 | 24 | 2 | 0 | 0 | 0 | 0 | 2.4222 | 0 | 0 | 387.8766 | 0 | 0 | 0 | 0 | 0 | 0 | 0 | 0 | 0 | 0
4 | 24 | 3 | 0 | 0 | 0 | 0 | 2.5047 | 0 | 0 | 400.1565 | 0 | 0 | 0 | 0 | 0 | 0 | 0 | 0 | 0 | 0
4 | 24 | 4 | 0 | 0 | 0 | 0 | 2.7438 | 0 | 0 | 417.3851 | 0 | 0 | 0 | 0 | 0 | 0 | 0 | 0 | 0 | 0
4 | 24 | 5 | 0 | 0 | 0 | 0 | 2.9829 | 0 | 0 | 421.7237 | 0 | 0 | 0 | 0 | 0 | 0 | 0 | 0 | 0 | 0
4 | 24 | 6 | 0 | 0 | 0 | 0 | 3.8156 | 0 | 0 | 425.5068 | 0 | 0 | 0 | 0 | 0 | 0 | 0 | 0 | 0 | 0
4 | 24 | 7 | 0 | 47.0942 | 47.0942 | 48 | 4.1618 | 21.2304 | 21.2304 | 428.1337 | 47.0942 | 0 | 17902.0764 | 0 | 0 | 0 | 47.0942 | 0 | 0 | 17902.0764
4 | 24 | 8 | 0 | 56.9791 | 56.9791 | 48 | 4.8132 | 29.8882 | 29.8882 | 420.4947 | 56.9791 | 0 | 21224.4025 | 0 | 0 | 0 | 56.9791 | 0 | 0 | 21224.4025
4 | 24 | 9 | 0 | 75.3752 | 75.3752 | 48 | 5.6954 | 50.7902 | 50.7902 | 409.5601 | 75.3752 | 0 | 27252.6575 | 0 | 0 | 0 | 75.3752 | 0 | 0 | 27252.6575
4 | 24 | 10 | 0 | 93.4599 | 93.4599 | 48 | 7.8307 | 202.4213 | 202.4213 | 416.4653 | 93.4599 | 0 | 34436.7212 | 0 | 0 | 0 | 93.4599 | 0 | 0 | 34436.7212
4 | 24 | 11 | 0 | 123.4339 | 123.4339 | 48 | 8.8448 | 0 | 0 | 419.8355 | 0 | 123.4339 | 0 | 14.0344 | 0 | 0 | 0 | 123.4339 | 0 | 0
4 | 24 | 12 | 0 | 113.0783 | 113.0783 | 48 | 8.919 | 0 | 0 | 421.0639 | 0 | 113.0783 | 0 | 12.857 | 0 | 0 | 0 | 113.0783 | 0 | 0
4 | 24 | 13 | 0 | 114.2237 | 114.2237 | 48 | 8.9932 | 0 | 0 | 427.675 | 0 | 114.2237 | 0 | 12.9872 | 0 | 0 | 0 | 114.2237 | 0 | 0
4 | 24 | 14 | 0 | 131.554 | 131.554 | 48 | 8.6717 | 2226.3632 | 288 | 425.8948 | 17.0177 | 114.5363 | 6430.8947 | 13.0227 | 0 | 0 | 17.0177 | 114.5363 | 0 | 6430.8947
4 | 24 | 15 | 0 | 78.0594 | 78.0594 | 48 | 9.7105 | 0 | 0 | 437.9993 | 0 | 78.0594 | 0 | 8.8753 | 0 | 0 | 0 | 78.0594 | 0 | 0
4 | 24 | 16 | 0 | 289.0848 | 289.0848 | 48 | 10.2547 | 0 | 0 | 438.095 | 0 | 289.0848 | 0 | 32.8688 | 0 | 0 | 0 | 289.0848 | 0 | 0
4 | 24 | 17 | 0.12845 | 186.5641 | 186.6925 | 47.9745 | 10.2711 | 0 | 0 | 424.3492 | 0 | 186.6925 | 0 | 21.2269 | 0 | 0 | 0 | 186.6925 | 0 | 0
4 | 24 | 18 | 0.33833 | 8.5425 | 8.8809 | 46.5904 | 10.6339 | 0 | 0 | 433.055 | 0 | 8.8809 | 0 | 1.0098 | 0 | 0 | 0 | 8.8809 | 0 | 0
4 | 24 | 19 | 0 | 1.05 | 1.05 | 48 | 11.7717 | 0 | 0 | 431.5821 | 0 | 1.05 | 0 | 0.11938 | 0 | 0 | 0 | 1.05 | 0 | 0
4 | 24 | 20 | 0 | 0 | 0 | 0 | 11.3759 | 0 | 0 | 423.1588 | 0 | 0 | 0 | 0 | 0 | 0 | 0 | 0 | 0 | 0
4 | 24 | 21 | 0 | 0 | 0 | 0 | 8.6717 | 0 | 0 | 397.2066 | 0 | 0 | 0 | 0 | 0 | 0 | 0 | 0 | 0 | 0
4 | 24 | 22 | 0 | 0 | 0 | 0 | 5.1265 | 0 | 0 | 391.6182 | 0 | 0 | 0 | 0 | 0 | 0 | 0 | 0 | 0 | 0
4 | 24 | 23 | 0 | 0 | 0 | 0 | 3.6507 | 0 | 0 | 385.967 | 0 | 0 | 0 | 0 | 0 | 0 | 0 | 0 | 0 | 0
4 | 25 | 0 | 0 | 0 | 0 | 0 | 2.9993 | 0 | 0 | 378.6275 | 0 | 0 | 0 | 0 | 0 | 0 | 0 | 0 | 0 | 0
4 | 25 | 1 | 0 | 0 | 0 | 0 | 2.6943 | 0 | 0 | 383.6467 | 0 | 0 | 0 | 0 | 0 | 0 | 0 | 0 | 0 | 0
4 | 25 | 2 | 0 | 0 | 0 | 0 | 2.5871 | 0 | 0 | 393.4116 | 0 | 0 | 0 | 0 | 0 | 0 | 0 | 0 | 0 | 0
4 | 25 | 3 | 0 | 0 | 0 | 0 | 2.6201 | 0 | 0 | 416.1074 | 0 | 0 | 0 | 0 | 0 | 0 | 0 | 0 | 0 | 0
4 | 25 | 4 | 0 | 0 | 0 | 0 | 2.6448 | 0 | 0 | 428.7466 | 0 | 0 | 0 | 0 | 0 | 0 | 0 | 0 | 0 | 0
4 | 25 | 5 | 0 | 0 | 0 | 0 | 3.2137 | 0 | 0 | 431.6932 | 0 | 0 | 0 | 0 | 0 | 0 | 0 | 0 | 0 | 0
4 | 25 | 6 | 0 | 0 | 0 | 0 | 4.335 | 0 | 0 | 433.8566 | 0 | 0 | 0 | 0 | 0 | 0 | 0 | 0 | 0 | 0
4 | 25 | 7 | 0 | 1.6118 | 1.6118 | 48 | 4.5741 | 0.79756 | 0.79756 | 433.2948 | 1.6118 | 0 | 621.0084 | 0 | 0 | 0 | 1.6118 | 0 | 0 | 621.0084
4 | 25 | 8 | 0 | 20.4218 | 20.4218 | 48 | 5.5057 | 12.9676 | 12.9676 | 433.2282 | 20.4218 | 0 | 7867.0571 | 0 | 0 | 0 | 20.4218 | 0 | 0 | 7867.0571
4 | 25 | 9 | 0 | 48.0208 | 48.0208 | 48 | 6.594 | 45.5692 | 45.5692 | 428.8524 | 48.0208 | 0 | 18288.8234 | 0 | 0 | 0 | 48.0208 | 0 | 0 | 18288.8234
4 | 25 | 10 | 0 | 69.8524 | 69.8524 | 48 | 7.7813 | 143.9089 | 143.9089 | 431.9763 | 69.8524 | 0 | 26821.6601 | 0 | 0 | 0 | 69.8524 | 0 | 0 | 26821.6601
4 | 25 | 11 | 0 | 82.2996 | 82.2996 | 48 | 8.3996 | 434.6457 | 288 | 429.0694 | 54.5324 | 27.7672 | 20780.6401 | 3.1571 | 0 | 0 | 54.5324 | 27.7672 | 0 | 20780.6401
4 | 25 | 12 | 5.4792 | 79.1208 | 84.6 | 45.6037 | 9.0674 | 0 | 0 | 432.4749 | 0 | 84.6 | 0 | 9.619 | 0 | 0 | 0 | 84.6 | 0 | 0
4 | 25 | 13 | 0 | 82.4251 | 82.4251 | 48 | 8.8696 | 0 | 0 | 423.9145 | 0 | 82.4251 | 0 | 9.3717 | 0 | 0 | 0 | 82.4251 | 0 | 0
4 | 25 | 14 | 0 | 72.0646 | 72.0646 | 48 | 9.4549 | 0 | 0 | 429.2672 | 0 | 72.0646 | 0 | 8.1937 | 0 | 0 | 0 | 72.0646 | 0 | 0
4 | 25 | 15 | 0 | 48.4944 | 48.4944 | 48 | 10.3866 | 0 | 0 | 433.1225 | 0 | 48.4944 | 0 | 5.5138 | 0 | 0 | 0 | 48.4944 | 0 | 0
4 | 25 | 16 | 0 | 27.9133 | 27.9133 | 48 | 10.9967 | 0 | 0 | 427.0694 | 0 | 27.9133 | 0 | 3.1737 | 0 | 0 | 0 | 27.9133 | 0 | 0
4 | 25 | 17 | 0 | 16.0663 | 16.0663 | 48 | 10.8977 | 0 | 0 | 414.4607 | 0 | 16.0663 | 0 | 1.8267 | 0 | 0 | 0 | 16.0663 | 0 | 0
4 | 25 | 18 | 0 | 0 | 0 | 0 | 11.6233 | 0 | 0 | 418.9792 | 0 | 0 | 0 | 0 | 0 | 0 | 0 | 0 | 0 | 0
4 | 25 | 19 | 12.1121 | 0 | 12.1121 | 11 | 11.8624 | 0 | 0 | 404.6239 | 0 | 12.1121 | 0 | 1.3771 | 0 | 0 | 0 | 12.1121 | 0 | 0
4 | 25 | 20 | 189.5129 | 0 | 189.5129 | 11 | 11.3594 | 0 | 0 | 380.4921 | 0 | 189.5129 | 0 | 21.5476 | 0 | 0 | 0 | 189.5129 | 0 | 0
4 | 25 | 21 | 100.8909 | 0 | 100.8909 | 11 | 9.1004 | 0 | 0 | 358.8756 | 0 | 100.8909 | 0 | 11.4713 | 0 | 0 | 0 | 100.8909 | 0 | 0
4 | 25 | 22 | 110.5318 | 0 | 110.5318 | 11 | 4.6565 | 55.7846 | 55.7846 | 334.5065 | 110.5318 | 0 | 35757.7557 | 0 | 0 | 0 | 110.5318 | 0 | 0 | 35757.7557
4 | 25 | 23 | 90.3543 | 0 | 90.3543 | 11 | 3.5894 | 36.2536 | 36.2536 | 332.9416 | 90.3543 | 0 | 29088.8092 | 0 | 0 | 0 | 90.3543 | 0 | 0 | 29088.8092
4 | 26 | 0 | 27.4225 | 0 | 27.4225 | 11 | 2.8839 | 9.6897 | 9.6897 | 330.0482 | 27.4225 | 0 | 8749.1091 | 0 | 0 | 0 | 27.4225 | 0 | 0 | 8749.1091
4 | 26 | 1 | 32.7626 | 0 | 32.7626 | 11 | 2.6613 | 11.1565 | 11.1565 | 334.2682 | 32.7626 | 0 | 10591.1062 | 0 | 0 | 0 | 32.7626 | 0 | 0 | 10591.1062
4 | 26 | 2 | 0 | 0 | 0 | 0 | 2.5624 | 0 | 0 | 339.154 | 0 | 0 | 0 | 0 | 0 | 0 | 0 | 0 | 0 | 0
4 | 26 | 3 | 6.1535 | 0 | 6.1535 | 11 | 2.5047 | 2.0432 | 2.0432 | 355.7081 | 6.1535 | 0 | 2121.1496 | 0 | 0 | 0 | 6.1535 | 0 | 0 | 2121.1496
4 | 26 | 4 | 0.20811 | 0 | 0.20811 | 11 | 2.6778 | 0.071057 | 0.071057 | 371.6911 | 0.20811 | 0 | 75.0625 | 0 | 0 | 0 | 0.20811 | 0 | 0 | 75.0625
4 | 26 | 5 | 26.0183 | 0 | 26.0183 | 11 | 3.0735 | 9.4982 | 9.4982 | 375.1633 | 26.0183 | 0 | 9474.9055 | 0 | 0 | 0 | 26.0183 | 0 | 0 | 9474.9055
4 | 26 | 6 | 32.5388 | 0 | 32.5388 | 11 | 4.1701 | 14.6949 | 14.6949 | 369.8096 | 32.5388 | 0 | 11675.2206 | 0 | 0 | 0 | 32.5388 | 0 | 0 | 11675.2206
4 | 26 | 7 | 19.8647 | 183.8586 | 203.7232 | 44.3922 | 4.3432 | 95.5819 | 95.5819 | 374.229 | 203.7232 | 0 | 67195.4192 | 0 | 0 | 0 | 203.7232 | 0 | 0 | 67195.4192
4 | 26 | 8 | 0 | 16.7388 | 16.7388 | 48 | 5.5057 | 10.6289 | 10.6289 | 378.0558 | 16.7388 | 0 | 5524.7528 | 0 | 0 | 0 | 16.7388 | 0 | 0 | 5524.7528
4 | 26 | 9 | 0 | 52.7044 | 52.7044 | 48 | 6.5775 | 49.6419 | 49.6419 | 370.9301 | 52.7044 | 0 | 17019.8459 | 0 | 0 | 0 | 52.7044 | 0 | 0 | 17019.8459
4 | 26 | 10 | 0 | 754.4359 | 754.4359 | 48 | 7.3031 | 1056.1387 | 288 | 382.1048 | 205.7282 | 548.7077 | 68734.7832 | 62.3879 | 0 | 0 | 205.7282 | 548.7077 | 0 | 68734.7832
4 | 26 | 11 | 3.1034 | 856.2945 | 859.398 | 47.8664 | 8.5233 | 6603.6499 | 288 | 381.0773 | 37.4803 | 821.9177 | 12488.836 | 93.4517 | 0 | 0 | 37.4803 | 821.9177 | 0 | 12488.836
4 | 26 | 12 | 3.7811 | 915.9078 | 919.6888 | 47.8479 | 8.2265 | 3378.2139 | 288 | 376.5445 | 78.4055 | 841.2834 | 25771.6034 | 95.6536 | 0 | 0 | 78.4055 | 841.2834 | 0 | 25771.6034
4 | 26 | 13 | 3.1842 | 457.9244 | 461.1086 | 47.7445 | 7.7235 | 898.8052 | 288 | 375.6964 | 147.7509 | 313.3577 | 48455.1879 | 35.6287 | 0 | 0 | 147.7509 | 313.3577 | 0 | 48455.1879
4 | 26 | 14 | 0 | 256.3116 | 256.3116 | 48 | 8.1605 | 843.632 | 288 | 375.9414 | 87.4999 | 168.8117 | 28694.8519 | 19.1938 | 0 | 0 | 87.4999 | 168.8117 | 0 | 28694.8519
4 | 26 | 15 | 0 | 71.676 | 71.676 | 48 | 8.8118 | 0 | 0 | 369.6982 | 0 | 71.676 | 0 | 8.1495 | 0 | 0 | 0 | 71.676 | 0 | 0
4 | 26 | 16 | 0 | 172.5615 | 172.5615 | 48 | 10.1392 | 0 | 0 | 370.5416 | 0 | 172.5615 | 0 | 19.6202 | 0 | 0 | 0 | 172.5615 | 0 | 0
4 | 26 | 17 | 0 | 19.5882 | 19.5882 | 48 | 9.5621 | 0 | 0 | 378.2561 | 0 | 19.5882 | 0 | 2.2272 | 0 | 0 | 0 | 19.5882 | 0 | 0
4 | 26 | 18 | 0 | 2.874 | 2.874 | 48 | 10.2382 | 0 | 0 | 387.6188 | 0 | 2.874 | 0 | 0.32677 | 0 | 0 | 0 | 2.874 | 0 | 0
4 | 26 | 19 | 7.8117 | 0 | 7.8117 | 11 | 9.6446 | 0 | 0 | 389.1685 | 0 | 7.8117 | 0 | 0.88819 | 0 | 0 | 0 | 7.8117 | 0 | 0
4 | 26 | 20 | 5.1847 | 0 | 5.1847 | 11 | 7.2701 | 7.1011 | 7.1011 | 372.2723 | 5.1847 | 0 | 1873.0823 | 0 | 0 | 0 | 5.1847 | 0 | 0 | 1873.0823
4 | 26 | 21 | 0 | 0 | 0 | 0 | 6.3797 | 0 | 0 | 369.5982 | 0 | 0 | 0 | 0 | 0 | 0 | 0 | 0 | 0 | 0
4 | 26 | 22 | 11.6212 | 0 | 11.6212 | 11 | 4.5493 | 5.7171 | 5.7171 | 372.4443 | 11.6212 | 0 | 4200.4087 | 0 | 0 | 0 | 11.6212 | 0 | 0 | 4200.4087
4 | 26 | 23 | 69.5959 | 0 | 69.5959 | 11 | 3.5765 | 27.8551 | 27.8551 | 374.7269 | 69.5959 | 0 | 25313.8865 | 0 | 0 | 0 | 69.5959 | 0 | 0 | 25313.8865
4 | 27 | 0 | 5.9585 | 0 | 5.9585 | 11 | 3.527 | 2.3624 | 2.3624 | 379.707 | 5.9585 | 0 | 2196.9236 | 0 | 0 | 0 | 5.9585 | 0 | 0 | 2196.9236
4 | 27 | 1 | 16.193 | 0 | 16.193 | 11 | 3.2384 | 6.0868 | 6.0868 | 381.7148 | 16.193 | 0 | 6002.9883 | 0 | 0 | 0 | 16.193 | 0 | 0 | 6002.9883
4 | 27 | 2 | 17.6218 | 0 | 17.6218 | 11 | 3.1807 | 6.5558 | 6.5558 | 389.0085 | 17.6218 | 0 | 6661.1918 | 0 | 0 | 0 | 17.6218 | 0 | 0 | 6661.1918
4 | 27 | 3 | 60.5255 | 0 | 60.5255 | 11 | 2.8345 | 21.2091 | 21.2091 | 390.7904 | 60.5255 | 0 | 22986.9838 | 0 | 0 | 0 | 60.5255 | 0 | 0 | 22986.9838
4 | 27 | 4 | 51.7079 | 0 | 51.7079 | 11 | 2.7767 | 17.9455 | 17.9455 | 386.9592 | 51.7079 | 0 | 19440.0718 | 0 | 0 | 0 | 51.7079 | 0 | 0 | 19440.0718
4 | 27 | 5 | 6.1061 | 0 | 6.1061 | 11 | 3.0076 | 2.2037 | 2.2037 | 389.1418 | 6.1061 | 0 | 2308.9556 | 0 | 0 | 0 | 6.1061 | 0 | 0 | 2308.9556
4 | 27 | 6 | 0 | 13.5976 | 13.5976 | 48 | 3.7414 | 5.6199 | 5.6199 | 388.1902 | 13.5976 | 0 | 4625.7822 | 0 | 0 | 0 | 13.5976 | 0 | 0 | 4625.7822
4 | 27 | 7 | 30.8573 | 918.4396 | 949.2969 | 46.7973 | 3.9887 | 412.5347 | 288 | 395.1944 | 662.726 | 286.5709 | 230891.8034 | 32.583 | 0 | 0 | 662.726 | 286.5709 | 0 | 230891.8034
4 | 27 | 8 | 52.7042 | 2103.5227 | 2156.2269 | 47.0956 | 4.4669 | 1040.5541 | 288 | 386.1831 | 596.791 | 1559.4359 | 202364.3801 | 177.3073 | 0 | 0 | 596.791 | 1559.4359 | 0 | 202364.3801
4 | 27 | 9 | 32.4608 | 1911.495 | 1943.9558 | 47.3822 | 5.9015 | 1403.2053 | 288 | 390.671 | 398.986 | 1544.9698 | 136967.4475 | 175.6625 | 0 | 0 | 398.986 | 1544.9698 | 0 | 136967.4475
4 | 27 | 10 | 25.4342 | 2285.4053 | 2310.8395 | 47.5928 | 6.2477 | 1894.7781 | 288 | 378.256 | 351.24 | 1959.5996 | 116142.162 | 222.8058 | 0 | 0 | 351.24 | 1959.5996 | 0 | 116142.162
4 | 27 | 11 | 22.4667 | 2518.866 | 2541.3326 | 47.6729 | 7.7977 | 5322.1782 | 288 | 365.8221 | 137.5196 | 2403.813 | 43751.7466 | 273.3127 | 0 | 0 | 137.5196 | 2403.813 | 0 | 43751.7466
4 | 27 | 12 | 22.5308 | 1826.1282 | 1848.659 | 47.5491 | 7.1464 | 2342.055 | 288 | 356.0268 | 227.3276 | 1621.3314 | 70125.5168 | 184.3448 | 0 | 0 | 227.3276 | 1621.3314 | 0 | 70125.5168
4 | 27 | 13 | 27.3583 | 1861.7142 | 1889.0726 | 47.4642 | 6.7012 | 1884.3918 | 288 | 358.2971 | 288.7154 | 1600.3572 | 89742.2615 | 181.96 | 0 | 0 | 288.7154 | 1600.3572 | 0 | 89742.2615
4 | 27 | 14 | 22.9121 | 754.6899 | 777.6019 | 46.9098 | 6.5446 | 721.6845 | 288 | 370.0093 | 310.3148 | 467.2872 | 100262.5522 | 53.1304 | 0 | 0 | 310.3148 | 467.2872 | 0 | 100262.5522
4 | 27 | 15 | 26.9614 | 837.264 | 864.2255 | 46.8457 | 6.6105 | 826.2953 | 288 | 388.2721 | 301.2203 | 563.0052 | 102844.5573 | 64.0135 | 0 | 0 | 301.2203 | 563.0052 | 0 | 102844.5573
4 | 27 | 16 | 34.7975 | 1311.5435 | 1346.341 | 47.0437 | 6.2725 | 1114.7593 | 288 | 397.1721 | 347.8295 | 998.5115 | 121784.983 | 113.5304 | 0 | 0 | 347.8295 | 998.5115 | 0 | 121784.983
4 | 27 | 17 | 24.215 | 681.4806 | 705.6956 | 46.7304 | 6.4374 | 625.1754 | 288 | 403.2409 | 325.0933 | 380.6023 | 115899.2018 | 43.2743 | 0 | 0 | 325.0933 | 380.6023 | 0 | 115899.2018
4 | 27 | 18 | 0.1475 | 34.5973 | 34.7448 | 47.8429 | 5.9922 | 25.8913 | 25.8913 | 389.8786 | 34.7448 | 0 | 11883.9456 | 0 | 0 | 0 | 34.7448 | 0 | 0 | 11883.9456
4 | 27 | 19 | 50.1301 | 0 | 50.1301 | 11 | 6.66 | 49.0404 | 49.0404 | 390.0533 | 50.1301 | 0 | 19001.9683 | 0 | 0 | 0 | 50.1301 | 0 | 0 | 19001.9683
4 | 27 | 20 | 55.6811 | 0 | 55.6811 | 11 | 6.2477 | 45.6558 | 45.6558 | 365.0114 | 55.6811 | 0 | 19711.7369 | 0 | 0 | 0 | 55.6811 | 0 | 0 | 19711.7369
4 | 27 | 21 | 251.3559 | 0 | 251.3559 | 11 | 5.4892 | 158.8115 | 158.8115 | 349.3288 | 251.3559 | 0 | 85040.9483 | 0 | 0 | 0 | 251.3559 | 0 | 0 | 85040.9483
4 | 27 | 22 | 197.3147 | 0 | 197.3147 | 11 | 3.9227 | 84.586 | 84.586 | 355.1219 | 197.3147 | 0 | 67900.3046 | 0 | 0 | 0 | 197.3147 | 0 | 0 | 67900.3046
4 | 27 | 23 | 118.7079 | 0 | 118.7079 | 11 | 3.6106 | 47.8241 | 47.8241 | 350.2412 | 118.7079 | 0 | 40270.6074 | 0 | 0 | 0 | 118.7079 | 0 | 0 | 40270.6074
4 | 28 | 0 | 111.2545 | 0 | 111.2545 | 11 | 2.8922 | 39.3665 | 39.3665 | 347.4044 | 111.2545 | 0 | 37426.4985 | 0 | 0 | 0 | 111.2545 | 0 | 0 | 37426.4985
4 | 28 | 1 | 141.9084 | 0 | 141.9084 | 11 | 2.4882 | 46.9968 | 46.9968 | 339.0445 | 141.9084 | 0 | 46552.2852 | 0 | 0 | 0 | 141.9084 | 0 | 0 | 46552.2852
4 | 28 | 2 | 0 | 0 | 0 | 0 | 2.4057 | 0 | 0 | 337.03 | 0 | 0 | 0 | 0 | 0 | 0 | 0 | 0 | 0 | 0
4 | 28 | 3 | 0 | 0 | 0 | 0 | 2.3727 | 0 | 0 | 342.0114 | 0 | 0 | 0 | 0 | 0 | 0 | 0 | 0 | 0 | 0
4 | 28 | 4 | 0 | 0 | 0 | 0 | 2.3315 | 0 | 0 | 343.181 | 0 | 0 | 0 | 0 | 0 | 0 | 0 | 0 | 0 | 0
4 | 28 | 5 | 0 | 0 | 0 | 0 | 2.4717 | 0 | 0 | 374.1918 | 0 | 0 | 0 | 0 | 0 | 0 | 0 | 0 | 0 | 0
4 | 28 | 6 | 0 | 0 | 0 | 0 | 3.9557 | 0 | 0 | 388.0892 | 0 | 0 | 0 | 0 | 0 | 0 | 0 | 0 | 0 | 0
4 | 28 | 7 | 2.8032 | 141.2503 | 144.0535 | 47.28 | 5.4892 | 91.0158 | 91.0158 | 406.0025 | 144.0535 | 0 | 51675.2221 | 0 | 0 | 0 | 144.0535 | 0 | 0 | 51675.2221
4 | 28 | 8 | 29.8192 | 651.2199 | 681.039 | 46.38 | 6.1571 | 539.222 | 288 | 412.6083 | 363.7449 | 317.2942 | 133213.6968 | 36.0762 | 0 | 0 | 363.7449 | 317.2942 | 0 | 133213.6968
4 | 28 | 9 | 13.1493 | 587.8383 | 600.9875 | 47.1905 | 6.5858 | 568.1777 | 288 | 401.4364 | 304.6307 | 296.3568 | 107914.1976 | 33.6957 | 0 | 0 | 304.6307 | 296.3568 | 0 | 107914.1976
4 | 28 | 10 | 1.2713 | 439.3079 | 440.5792 | 47.8932 | 6.7424 | 448.3136 | 288 | 399.9927 | 283.0313 | 157.5478 | 99655.1882 | 17.9131 | 0 | 0 | 283.0313 | 157.5478 | 0 | 99655.1882
4 | 28 | 11 | 2.9033 | 841.998 | 844.9013 | 47.8729 | 6.4951 | 767.2792 | 288 | 394.1302 | 317.1357 | 527.7657 | 109810.5546 | 60.0068 | 0 | 0 | 317.1357 | 527.7657 | 0 | 109810.5546
4 | 28 | 12 | 2.8442 | 1088.8549 | 1091.6991 | 47.9036 | 7.1217 | 1362.6245 | 288 | 397.8628 | 230.7381 | 860.961 | 80748.8991 | 97.891 | 0 | 0 | 230.7381 | 860.961 | 0 | 80748.8991
4 | 28 | 13 | 1.7248 | 396.6056 | 398.3305 | 47.8398 | 7.4185 | 604.3804 | 288 | 404.7273 | 189.8129 | 208.5176 | 67741.8472 | 23.7084 | 0 | 0 | 189.8129 | 208.5176 | 0 | 67741.8472
4 | 28 | 14 | 0 | 118.4342 | 118.4342 | 48 | 7.4844 | 188.7414 | 188.7414 | 412.1327 | 118.4342 | 0 | 43125.7532 | 0 | 0 | 0 | 118.4342 | 0 | 0 | 43125.7532
4 | 28 | 15 | 0 | 86.249 | 86.249 | 48 | 6.6847 | 85.3631 | 85.3631 | 413.3869 | 86.249 | 0 | 31514.255 | 0 | 0 | 0 | 86.249 | 0 | 0 | 31514.255
4 | 28 | 16 | 0 | 26.5648 | 26.5648 | 48 | 6.5858 | 25.1146 | 25.1146 | 408.949 | 26.5648 | 0 | 9588.5477 | 0 | 0 | 0 | 26.5648 | 0 | 0 | 9588.5477
4 | 28 | 17 | 0 | 15.7301 | 15.7301 | 48 | 6.5363 | 14.5456 | 14.5456 | 398.8712 | 15.7301 | 0 | 5519.2234 | 0 | 0 | 0 | 15.7301 | 0 | 0 | 5519.2234
4 | 28 | 18 | 0 | 0.090833 | 0.090833 | 48 | 6.2065 | 0.073293 | 0.073293 | 402.4211 | 0.090833 | 0 | 32.1933 | 0 | 0 | 0 | 0.090833 | 0 | 0 | 32.1933
4 | 28 | 19 | 0 | 0 | 0 | 0 | 6.2148 | 0 | 0 | 402.3992 | 0 | 0 | 0 | 0 | 0 | 0 | 0 | 0 | 0 | 0
4 | 28 | 20 | 0 | 0 | 0 | 0 | 5.5717 | 0 | 0 | 397.6232 | 0 | 0 | 0 | 0 | 0 | 0 | 0 | 0 | 0 | 0
4 | 28 | 21 | 192.4033 | 0 | 192.4033 | 11 | 4.9451 | 104.3826 | 104.3826 | 376.5639 | 192.4033 | 0 | 70335.6756 | 0 | 0 | 0 | 192.4033 | 0 | 0 | 70335.6756
4 | 28 | 22 | 51.8506 | 0 | 51.8506 | 11 | 4.0794 | 22.966 | 22.966 | 368.5909 | 51.8506 | 0 | 18541.3025 | 0 | 0 | 0 | 51.8506 | 0 | 0 | 18541.3025
4 | 28 | 23 | 2.4604 | 0 | 2.4604 | 11 | 3.4775 | 0.96643 | 0.96643 | 356.7976 | 2.4604 | 0 | 850.8021 | 0 | 0 | 0 | 2.4604 | 0 | 0 | 850.8021
4 | 29 | 0 | 43.0356 | 0 | 43.0356 | 11 | 3.0158 | 15.5537 | 15.5537 | 356.7171 | 43.0356 | 0 | 14878.1294 | 0 | 0 | 0 | 43.0356 | 0 | 0 | 14878.1294
4 | 29 | 1 | 130.5454 | 0 | 130.5454 | 11 | 2.8097 | 45.5562 | 45.5562 | 354.3976 | 130.5454 | 0 | 44828.9808 | 0 | 0 | 0 | 130.5454 | 0 | 0 | 44828.9808
4 | 29 | 2 | 110.4238 | 0 | 110.4238 | 11 | 2.7438 | 38.1144 | 38.1144 | 364.4122 | 110.4238 | 0 | 39025.136 | 0 | 0 | 0 | 110.4238 | 0 | 0 | 39025.136
4 | 29 | 3 | 44.9042 | 0 | 44.9042 | 11 | 2.7355 | 15.4783 | 15.4783 | 388.5266 | 44.9042 | 0 | 16952.5467 | 0 | 0 | 0 | 44.9042 | 0 | 0 | 16952.5467
4 | 29 | 4 | 41.7479 | 0 | 41.7479 | 11 | 2.7355 | 14.3903 | 14.3903 | 389.7791 | 41.7479 | 0 | 15813.2382 | 0 | 0 | 0 | 41.7479 | 0 | 0 | 15813.2382
4 | 29 | 5 | 147.6341 | 0 | 147.6341 | 11 | 2.7438 | 50.9581 | 50.9581 | 406.5408 | 147.6341 | 0 | 58395.3095 | 0 | 0 | 0 | 147.6341 | 0 | 0 | 58395.3095
4 | 29 | 6 | 149.1594 | 0 | 149.1594 | 11 | 3.8073 | 62.4628 | 62.4628 | 406.5478 | 149.1594 | 0 | 58999.663 | 0 | 0 | 0 | 149.1594 | 0 | 0 | 58999.663
4 | 29 | 7 | 89.9566 | 18.7897 | 108.7463 | 17.393 | 5.3079 | 65.1343 | 65.1343 | 417.1519 | 108.7463 | 0 | 43472.2868 | 0 | 0 | 0 | 108.7463 | 0 | 0 | 43472.2868
4 | 29 | 8 | 34.9233 | 11.7772 | 46.7006 | 20.3309 | 5.9097 | 33.8062 | 33.8062 | 415.5218 | 46.7006 | 0 | 18455.6437 | 0 | 0 | 0 | 46.7006 | 0 | 0 | 18455.6437
4 | 29 | 9 | 4.946 | 26.7041 | 31.6501 | 42.2179 | 6.4621 | 28.3361 | 28.3361 | 427.5279 | 31.6501 | 0 | 12195.0999 | 0 | 0 | 0 | 31.6501 | 0 | 0 | 12195.0999
4 | 29 | 10 | 0 | 49.7578 | 49.7578 | 48 | 6.3137 | 41.8835 | 41.8835 | 433.2763 | 49.7578 | 0 | 19170.508 | 0 | 0 | 0 | 49.7578 | 0 | 0 | 19170.508
4 | 29 | 11 | 0 | 57.4644 | 57.4644 | 48 | 6.4786 | 51.8136 | 51.8136 | 436.7255 | 57.4644 | 0 | 22337.8839 | 0 | 0 | 0 | 57.4644 | 0 | 0 | 22337.8839
4 | 29 | 12 | 0 | 92.6446 | 92.6446 | 48 | 7.1794 | 119.7666 | 119.7666 | 434.2276 | 92.6446 | 0 | 35781.8991 | 0 | 0 | 0 | 92.6446 | 0 | 0 | 35781.8991
4 | 29 | 13 | 0 | 90.8881 | 90.8881 | 48 | 7.5009 | 146.6883 | 146.6883 | 431.4642 | 90.8881 | 0 | 34852.3138 | 0 | 0 | 0 | 90.8881 | 0 | 0 | 34852.3138
4 | 29 | 14 | 0 | 85.2237 | 85.2237 | 48 | 7.7648 | 172.7667 | 172.7667 | 433.2546 | 85.2237 | 0 | 32832.8159 | 0 | 0 | 0 | 85.2237 | 0 | 0 | 32832.8159
4 | 29 | 15 | 0 | 57.1657 | 57.1657 | 48 | 7.6411 | 103.4679 | 103.4679 | 440.0354 | 57.1657 | 0 | 22410.9667 | 0 | 0 | 0 | 57.1657 | 0 | 0 | 22410.9667
4 | 29 | 16 | 0 | 36.3683 | 36.3683 | 48 | 8.3914 | 188.1483 | 188.1483 | 434.5766 | 36.3683 | 0 | 14059.1368 | 0 | 0 | 0 | 36.3683 | 0 | 0 | 14059.1368
4 | 29 | 17 | 0 | 15.9411 | 15.9411 | 48 | 7.9049 | 37.4042 | 37.4042 | 432.4416 | 15.9411 | 0 | 6128.4207 | 0 | 0 | 0 | 15.9411 | 0 | 0 | 6128.4207
4 | 29 | 18 | 0 | 0.090833 | 0.090833 | 48 | 8.2594 | 0.35419 | 0.35419 | 437.2032 | 0.090833 | 0 | 35.3526 | 0 | 0 | 0 | 0.090833 | 0 | 0 | 35.3526
4 | 29 | 19 | 11.6849 | 0 | 11.6849 | 11 | 6.9321 | 13.1003 | 13.1003 | 436.6006 | 11.6849 | 0 | 4973.1136 | 0 | 0 | 0 | 11.6849 | 0 | 0 | 4973.1136
4 | 29 | 20 | 138.9424 | 0 | 138.9424 | 11 | 10.0073 | 0 | 0 | 440.3498 | 0 | 138.9424 | 0 | 15.7977 | 0 | 0 | 0 | 138.9424 | 0 | 0
4 | 29 | 21 | 228.2161 | 0 | 228.2161 | 11 | 7.9956 | 596.2313 | 288 | 428.2534 | 110.2361 | 117.98 | 45996.4011 | 13.4143 | 0 | 0 | 110.2361 | 117.98 | 0 | 45996.4011
4 | 29 | 22 | 49.3841 | 0 | 49.3841 | 11 | 4.4504 | 23.7414 | 23.7414 | 409.9245 | 49.3841 | 0 | 19700.5317 | 0 | 0 | 0 | 49.3841 | 0 | 0 | 19700.5317
4 | 29 | 23 | 192.4728 | 0 | 192.4728 | 11 | 3.8156 | 80.7344 | 80.7344 | 402.5595 | 192.4728 | 0 | 75364.575 | 0 | 0 | 0 | 192.4728 | 0 | 0 | 75364.575
4 | 30 | 0 | 151.755 | 0 | 151.755 | 11 | 2.381 | 49.418 | 49.418 | 395.5786 | 151.755 | 0 | 58361.7314 | 0 | 0 | 0 | 151.755 | 0 | 0 | 58361.7314
4 | 30 | 1 | 148.6443 | 0 | 148.6443 | 11 | 2.2738 | 47.6094 | 47.6094 | 387.933 | 148.6443 | 0 | 56028.9405 | 0 | 0 | 0 | 148.6443 | 0 | 0 | 56028.9405
4 | 30 | 2 | 39.3219 | 0 | 39.3219 | 11 | 2.2656 | 12.5786 | 12.5786 | 399.6173 | 39.3219 | 0 | 15281.1849 | 0 | 0 | 0 | 39.3219 | 0 | 0 | 15281.1849
4 | 30 | 3 | 15.867 | 0 | 15.867 | 11 | 2.3975 | 5.1803 | 5.1803 | 430.3946 | 15.867 | 0 | 6654.5262 | 0 | 0 | 0 | 15.867 | 0 | 0 | 6654.5262
4 | 30 | 4 | 0 | 0 | 0 | 0 | 2.414 | 0 | 0 | 435.4333 | 0 | 0 | 0 | 0 | 0 | 0 | 0 | 0 | 0 | 0
4 | 30 | 5 | 44.6699 | 0 | 44.6699 | 11 | 2.8345 | 15.6531 | 15.6531 | 441.2127 | 44.6699 | 0 | 19217.5682 | 0 | 0 | 0 | 44.6699 | 0 | 0 | 19217.5682
4 | 30 | 6 | 104.8433 | 0 | 104.8433 | 11 | 3.5435 | 41.6991 | 41.6991 | 437.6071 | 104.8433 | 0 | 44726.8863 | 0 | 0 | 0 | 104.8433 | 0 | 0 | 44726.8863
4 | 30 | 7 | 13.2147 | 0.94551 | 14.1602 | 13.4706 | 4.2031 | 6.4409 | 6.4409 | 445.1935 | 14.1602 | 0 | 6113.2998 | 0 | 0 | 0 | 14.1602 | 0 | 0 | 6113.2998
4 | 30 | 8 | 0 | 18.3084 | 18.3084 | 48 | 4.1783 | 8.283 | 8.283 | 434.9963 | 18.3084 | 0 | 7085.2684 | 0 | 0 | 0 | 18.3084 | 0 | 0 | 7085.2684
4 | 30 | 9 | 19.4492 | 348.4307 | 367.8799 | 46.0439 | 5.6706 | 245.9269 | 245.9269 | 440.4529 | 367.8799 | 0 | 145095.1403 | 0 | 0 | 0 | 367.8799 | 0 | 0 | 145095.1403
4 | 30 | 10 | 1.65 | 324.5124 | 326.1624 | 47.8128 | 7.7153 | 630.9101 | 288 | 442.0383 | 148.8877 | 177.2747 | 58695.3266 | 20.1561 | 0 | 0 | 148.8877 | 177.2747 | 0 | 58695.3266
4 | 30 | 11 | 15.7464 | 413.0114 | 428.7579 | 46.6411 | 8.6634 | 6801.7452 | 288 | 434.896 | 18.1545 | 410.6034 | 7048.5725 | 46.6855 | 0 | 0 | 18.1545 | 410.6034 | 0 | 7048.5725
4 | 30 | 12 | 15.2814 | 253.7597 | 269.0411 | 45.8984 | 9.0344 | 0 | 0 | 427.9863 | 0 | 269.0411 | 0 | 30.5899 | 0 | 0 | 0 | 269.0411 | 0 | 0
4 | 30 | 13 | 30.5884 | 274.2128 | 304.8012 | 44.2869 | 8.8201 | 0 | 0 | 426.9093 | 0 | 304.8012 | 0 | 34.6558 | 0 | 0 | 0 | 304.8012 | 0 | 0
4 | 30 | 14 | 14.9034 | 140.7226 | 155.626 | 44.4567 | 8.7294 | 4947.0434 | 288 | 429.3758 | 9.06 | 146.566 | 3487.3715 | 16.6645 | 0 | 0 | 9.06 | 146.566 | 0 | 3487.3715
4 | 30 | 15 | 0 | 197.5304 | 197.5304 | 48 | 9.8919 | 0 | 0 | 437.2121 | 0 | 197.5304 | 0 | 22.4591 | 0 | 0 | 0 | 197.5304 | 0 | 0
4 | 30 | 16 | 10.3956 | 533.6747 | 544.0704 | 47.293 | 11.1946 | 0 | 0 | 433.7384 | 0 | 544.0704 | 0 | 61.8606 | 0 | 0 | 0 | 544.0704 | 0 | 0
4 | 30 | 17 | 4.4285 | 161.9743 | 166.4028 | 47.0153 | 10.9555 | 0 | 0 | 427.9619 | 0 | 166.4028 | 0 | 18.9199 | 0 | 0 | 0 | 166.4028 | 0 | 0
4 | 30 | 18 | 0 | 1.368 | 1.368 | 48 | 11.4749 | 0 | 0 | 438.167 | 0 | 1.368 | 0 | 0.15554 | 0 | 0 | 0 | 1.368 | 0 | 0
4 | 30 | 19 | 0 | 0 | 0 | 0 | 11.4089 | 0 | 0 | 437.2741 | 0 | 0 | 0 | 0 | 0 | 0 | 0 | 0 | 0 | 0
4 | 30 | 20 | 0 | 0 | 0 | 0 | 11.9696 | 0 | 0 | 429.0271 | 0 | 0 | 0 | 0 | 0 | 0 | 0 | 0 | 0 | 0
4 | 30 | 21 | 0 | 0 | 0 | 0 | 8.0781 | 0 | 0 | 394.654 | 0 | 0 | 0 | 0 | 0 | 0 | 0 | 0 | 0 | 0
4 | 30 | 22 | 0 | 0 | 0 | 0 | 4.368 | 0 | 0 | 381.6949 | 0 | 0 | 0 | 0 | 0 | 0 | 0 | 0 | 0 | 0
4 | 30 | 23 | 0 | 0 | 0 | 0 | 2.724 | 0 | 0 | 371.1402 | 0 | 0 | 0 | 0 | 0 | 0 | 0 | 0 | 0 | 0
5 | 1 | 0 | 0 | 0 | 0 | 0 | 2.6283 | 0 | 0 | 368.1669 | 0 | 0 | 0 | 0 | 0 | 0 | 0 | 0 | 0 | 0
5 | 1 | 1 | 0 | 0 | 0 | 0 | 2.5212 | 0 | 0 | 378.5494 | 0 | 0 | 0 | 0 | 0 | 0 | 0 | 0 | 0 | 0
5 | 1 | 2 | 0 | 0 | 0 | 0 | 2.4222 | 0 | 0 | 379.6958 | 0 | 0 | 0 | 0 | 0 | 0 | 0 | 0 | 0 | 0
5 | 1 | 3 | 0 | 0 | 0 | 0 | 2.5047 | 0 | 0 | 402.6398 | 0 | 0 | 0 | 0 | 0 | 0 | 0 | 0 | 0 | 0
5 | 1 | 4 | 0 | 0 | 0 | 0 | 2.7438 | 0 | 0 | 421.8181 | 0 | 0 | 0 | 0 | 0 | 0 | 0 | 0 | 0 | 0
5 | 1 | 5 | 118.726 | 0 | 118.726 | 11 | 2.9829 | 42.6658 | 42.6658 | 430.0403 | 118.726 | 0 | 49750.9848 | 0 | 0 | 0 | 118.726 | 0 | 0 | 49750.9848
5 | 1 | 6 | 19.111 | 4.7859 | 23.8969 | 18.4101 | 3.8156 | 10.0237 | 10.0237 | 432.8324 | 23.8969 | 0 | 9903.3933 | 0 | 0 | 0 | 23.8969 | 0 | 0 | 9903.3933
5 | 1 | 7 | 70.9522 | 161.964 | 232.9162 | 36.7289 | 4.1618 | 105.0005 | 105.0005 | 437.4541 | 232.9162 | 0 | 93335.4161 | 0 | 0 | 0 | 232.9162 | 0 | 0 | 93335.4161
5 | 1 | 8 | 96.0929 | 394.9065 | 490.9993 | 40.7588 | 4.8132 | 257.5523 | 257.5523 | 438.9746 | 490.9993 | 0 | 195523.6724 | 0 | 0 | 0 | 490.9993 | 0 | 0 | 195523.6724
5 | 1 | 9 | 0 | 483.0582 | 483.0582 | 48 | 5.6954 | 325.5 | 288 | 444.6266 | 427.4063 | 55.6519 | 169520.7036 | 6.3276 | 0 | 0 | 427.4063 | 55.6519 | 0 | 169520.7036
5 | 1 | 10 | 0.9775 | 513.1086 | 514.0861 | 47.9296 | 7.8307 | 1113.4405 | 288 | 438.4626 | 132.9724 | 381.1138 | 51930.0796 | 43.3325 | 0 | 0 | 132.9724 | 381.1138 | 0 | 51930.0796
5 | 1 | 11 | 1.9133 | 827.1777 | 829.091 | 47.9146 | 8.8448 | 0 | 0 | 435.1425 | 0 | 829.091 | 0 | 94.2673 | 0 | 0 | 0 | 829.091 | 0 | 0
5 | 1 | 12 | 0 | 652.4503 | 652.4503 | 48 | 8.919 | 0 | 0 | 437.6445 | 0 | 652.4503 | 0 | 74.1834 | 0 | 0 | 0 | 652.4503 | 0 | 0
5 | 1 | 13 | 0.45917 | 697.5315 | 697.9907 | 47.9757 | 8.9932 | 0 | 0 | 446.7666 | 0 | 697.9907 | 0 | 79.3613 | 0 | 0 | 0 | 697.9907 | 0 | 0
5 | 1 | 14 | 0.69083 | 609.8864 | 610.5772 | 47.9581 | 8.6717 | 10333.1465 | 288 | 447.7602 | 17.0177 | 593.5595 | 6803.7059 | 67.4875 | 0 | 0 | 17.0177 | 593.5595 | 0 | 6803.7059
5 | 1 | 15 | 0 | 998.5984 | 998.5984 | 48 | 9.7105 | 0 | 0 | 455.2585 | 0 | 998.5984 | 0 | 113.5403 | 0 | 0 | 0 | 998.5984 | 0 | 0
5 | 1 | 16 | 4.9592 | 1138.7412 | 1143.7004 | 47.8396 | 10.2547 | 0 | 0 | 459.5208 | 0 | 1143.7004 | 0 | 130.0383 | 0 | 0 | 0 | 1143.7004 | 0 | 0
5 | 1 | 17 | 13.9416 | 405.7915 | 419.7331 | 46.771 | 10.2711 | 0 | 0 | 455.9124 | 0 | 419.7331 | 0 | 47.7235 | 0 | 0 | 0 | 419.7331 | 0 | 0
5 | 1 | 18 | 7.415 | 24.7079 | 32.1229 | 39.4592 | 10.6339 | 0 | 0 | 464.0627 | 0 | 32.1229 | 0 | 3.6524 | 0 | 0 | 0 | 32.1229 | 0 | 0
5 | 1 | 19 | 16.1317 | 0 | 16.1317 | 11 | 11.7717 | 0 | 0 | 466.2844 | 0 | 16.1317 | 0 | 1.8342 | 0 | 0 | 0 | 16.1317 | 0 | 0
5 | 1 | 20 | 17.1758 | 0 | 17.1758 | 11 | 11.3759 | 0 | 0 | 455.9936 | 0 | 17.1758 | 0 | 1.9529 | 0 | 0 | 0 | 17.1758 | 0 | 0
5 | 1 | 21 | 74.3607 | 0 | 74.3607 | 11 | 8.6717 | 1258.4484 | 288 | 437.2511 | 17.0177 | 57.343 | 7253.807 | 6.5199 | 0 | 0 | 17.0177 | 57.343 | 0 | 7253.807
5 | 1 | 22 | 57.4358 | 0 | 57.4358 | 11 | 5.1265 | 32.7006 | 32.7006 | 429.7809 | 57.4358 | 0 | 24052.9983 | 0 | 0 | 0 | 57.4358 | 0 | 0 | 24052.9983
5 | 1 | 23 | 144.5533 | 0 | 144.5533 | 11 | 3.6507 | 58.6907 | 58.6907 | 417.8654 | 144.5533 | 0 | 58813.7389 | 0 | 0 | 0 | 144.5533 | 0 | 0 | 58813.7389
5 | 2 | 0 | 0 | 0 | 0 | 0 | 2.9993 | 0 | 0 | 407.9824 | 0 | 0 | 0 | 0 | 0 | 0 | 0 | 0 | 0 | 0
5 | 2 | 1 | 0 | 0 | 0 | 0 | 2.6943 | 0 | 0 | 409.7828 | 0 | 0 | 0 | 0 | 0 | 0 | 0 | 0 | 0 | 0
5 | 2 | 2 | 0 | 0 | 0 | 0 | 2.5871 | 0 | 0 | 424.2904 | 0 | 0 | 0 | 0 | 0 | 0 | 0 | 0 | 0 | 0
5 | 2 | 3 | 0 | 0 | 0 | 0 | 2.6201 | 0 | 0 | 436.5859 | 0 | 0 | 0 | 0 | 0 | 0 | 0 | 0 | 0 | 0
5 | 2 | 4 | 0 | 0 | 0 | 0 | 2.6448 | 0 | 0 | 452.9962 | 0 | 0 | 0 | 0 | 0 | 0 | 0 | 0 | 0 | 0
5 | 2 | 5 | 0 | 0 | 0 | 0 | 3.2137 | 0 | 0 | 462.1056 | 0 | 0 | 0 | 0 | 0 | 0 | 0 | 0 | 0 | 0
5 | 2 | 6 | 0 | 0 | 0 | 0 | 4.335 | 0 | 0 | 463.0778 | 0 | 0 | 0 | 0 | 0 | 0 | 0 | 0 | 0 | 0
5 | 2 | 7 | 1.6144 | 58.0434 | 59.6578 | 46.9987 | 4.5741 | 29.5207 | 29.5207 | 462.4078 | 59.6578 | 0 | 24782.3865 | 0 | 0 | 0 | 59.6578 | 0 | 0 | 24782.3865
5 | 2 | 8 | 0 | 221.474 | 221.474 | 48 | 5.5057 | 140.633 | 140.633 | 473.1991 | 221.474 | 0 | 94170.5347 | 0 | 0 | 0 | 221.474 | 0 | 0 | 94170.5347
5 | 2 | 9 | 0.4075 | 329.9224 | 330.3299 | 47.9544 | 6.594 | 313.466 | 288 | 458.8175 | 303.4939 | 26.836 | 124694.4597 | 3.0512 | 0 | 0 | 303.4939 | 26.836 | 0 | 124694.4597
5 | 2 | 10 | 0.099167 | 441.3854 | 441.4845 | 47.9917 | 7.7813 | 909.5402 | 288 | 459.9925 | 139.7932 | 301.6913 | 57594.9177 | 34.3022 | 0 | 0 | 139.7932 | 301.6913 | 0 | 57594.9177
5 | 2 | 11 | 0 | 499.5239 | 499.5239 | 48 | 8.3996 | 2638.1163 | 288 | 462.6004 | 54.5324 | 444.9915 | 22609.17 | 50.5954 | 0 | 0 | 54.5324 | 444.9915 | 0 | 22609.17
5 | 2 | 12 | 0 | 430.3085 | 430.3085 | 48 | 9.0674 | 0 | 0 | 465.2816 | 0 | 430.3085 | 0 | 48.9259 | 0 | 0 | 0 | 430.3085 | 0 | 0
5 | 2 | 13 | 0 | 429.4303 | 429.4303 | 48 | 8.8696 | 0 | 0 | 462.0851 | 0 | 429.4303 | 0 | 48.8261 | 0 | 0 | 0 | 429.4303 | 0 | 0
5 | 2 | 14 | 0 | 245.6984 | 245.6984 | 48 | 9.4549 | 0 | 0 | 463.6921 | 0 | 245.6984 | 0 | 27.9358 | 0 | 0 | 0 | 245.6984 | 0 | 0
5 | 2 | 15 | 0 | 290.7851 | 290.7851 | 48 | 10.3866 | 0 | 0 | 475.222 | 0 | 290.7851 | 0 | 33.0622 | 0 | 0 | 0 | 290.7851 | 0 | 0
5 | 2 | 16 | 1.0908 | 581.9729 | 583.0637 | 47.9308 | 10.9967 | 0 | 0 | 477.4025 | 0 | 583.0637 | 0 | 66.2941 | 0 | 0 | 0 | 583.0637 | 0 | 0
5 | 2 | 17 | 3.9533 | 187.8355 | 191.7889 | 47.2373 | 10.8977 | 0 | 0 | 474.553 | 0 | 191.7889 | 0 | 21.8063 | 0 | 0 | 0 | 191.7889 | 0 | 0
5 | 2 | 18 | 0.53283 | 18.1407 | 18.6735 | 46.9442 | 11.6233 | 0 | 0 | 483.2794 | 0 | 18.6735 | 0 | 2.1232 | 0 | 0 | 0 | 18.6735 | 0 | 0
5 | 2 | 19 | 0 | 0 | 0 | 0 | 11.8624 | 0 | 0 | 479.0777 | 0 | 0 | 0 | 0 | 0 | 0 | 0 | 0 | 0 | 0
5 | 2 | 20 | 0 | 0 | 0 | 0 | 11.3594 | 0 | 0 | 469.9694 | 0 | 0 | 0 | 0 | 0 | 0 | 0 | 0 | 0 | 0
5 | 2 | 21 | 0.7625 | 0 | 0.7625 | 11 | 9.1004 | 0 | 0 | 447.0382 | 0 | 0.7625 | 0 | 0.086696 | 0 | 0 | 0 | 0.7625 | 0 | 0
5 | 2 | 22 | 0 | 0 | 0 | 0 | 4.6565 | 0 | 0 | 429.3908 | 0 | 0 | 0 | 0 | 0 | 0 | 0 | 0 | 0 | 0
5 | 2 | 23 | 0 | 0 | 0 | 0 | 3.5894 | 0 | 0 | 429.8964 | 0 | 0 | 0 | 0 | 0 | 0 | 0 | 0 | 0 | 0
5 | 3 | 0 | 0 | 0 | 0 | 0 | 2.8839 | 0 | 0 | 423.976 | 0 | 0 | 0 | 0 | 0 | 0 | 0 | 0 | 0 | 0
5 | 3 | 1 | 0 | 0 | 0 | 0 | 2.6613 | 0 | 0 | 424.7477 | 0 | 0 | 0 | 0 | 0 | 0 | 0 | 0 | 0 | 0
5 | 3 | 2 | 0 | 0 | 0 | 0 | 2.5624 | 0 | 0 | 432.042 | 0 | 0 | 0 | 0 | 0 | 0 | 0 | 0 | 0 | 0
5 | 3 | 3 | 0 | 0 | 0 | 0 | 2.5047 | 0 | 0 | 447.1169 | 0 | 0 | 0 | 0 | 0 | 0 | 0 | 0 | 0 | 0
5 | 3 | 4 | 0.13333 | 0 | 0.13333 | 11 | 2.6778 | 0.045526 | 0.045526 | 460.5566 | 0.13333 | 0 | 59.9409 | 0 | 0 | 0 | 0.13333 | 0 | 0 | 59.9409
5 | 3 | 5 | 0.20833 | 0 | 0.20833 | 11 | 3.0735 | 0.076054 | 0.076054 | 464.9507 | 0.20833 | 0 | 94.5731 | 0 | 0 | 0 | 0.20833 | 0 | 0 | 94.5731
5 | 3 | 6 | 0.19167 | 0 | 0.19167 | 11 | 4.1701 | 0.086559 | 0.086559 | 469.5024 | 0.19167 | 0 | 87.8796 | 0 | 0 | 0 | 0.19167 | 0 | 0 | 87.8796
5 | 3 | 7 | 0 | 5.0286 | 5.0286 | 48 | 4.3432 | 2.3593 | 2.3593 | 465.7084 | 5.0286 | 0 | 2100.4899 | 0 | 0 | 0 | 5.0286 | 0 | 0 | 2100.4899
5 | 3 | 8 | 0 | 27.5037 | 27.5037 | 48 | 5.5057 | 17.4645 | 17.4645 | 468.8571 | 27.5037 | 0 | 11575.111 | 0 | 0 | 0 | 27.5037 | 0 | 0 | 11575.111
5 | 3 | 9 | 0 | 182.9854 | 182.9854 | 48 | 6.5775 | 172.3525 | 172.3525 | 465.2093 | 182.9854 | 0 | 76343.2234 | 0 | 0 | 0 | 182.9854 | 0 | 0 | 76343.2234
5 | 3 | 10 | 0 | 312.724 | 312.724 | 48 | 7.3031 | 437.7839 | 288 | 465.5799 | 205.7282 | 106.9957 | 85907.979 | 12.1654 | 0 | 0 | 205.7282 | 106.9957 | 0 | 85907.979
5 | 3 | 11 | 0 | 579.0581 | 579.0581 | 48 | 8.5233 | 4449.5066 | 288 | 459.2922 | 37.4803 | 541.5778 | 15415.3461 | 61.5772 | 0 | 0 | 37.4803 | 541.5778 | 0 | 15415.3461
5 | 3 | 12 | 0 | 375.3318 | 375.3318 | 48 | 8.2265 | 1378.6742 | 288 | 455.9184 | 78.4055 | 296.9264 | 31983.023 | 33.7604 | 0 | 0 | 78.4055 | 296.9264 | 0 | 31983.023
5 | 3 | 13 | 0 | 917.0758 | 917.0758 | 48 | 7.7235 | 1787.5888 | 288 | 461.5469 | 147.7509 | 769.3249 | 61101.9243 | 87.472 | 0 | 0 | 147.7509 | 769.3249 | 0 | 61101.9243
5 | 3 | 14 | 0 | 129.3741 | 129.3741 | 48 | 8.1605 | 425.8259 | 288 | 456.9215 | 87.4999 | 41.8742 | 35780.6086 | 4.7611 | 0 | 0 | 87.4999 | 41.8742 | 0 | 35780.6086
5 | 3 | 15 | 0 | 101.6176 | 101.6176 | 48 | 8.8118 | 0 | 0 | 464.8359 | 0 | 101.6176 | 0 | 11.5539 | 0 | 0 | 0 | 101.6176 | 0 | 0
5 | 3 | 16 | 0 | 74.4263 | 74.4263 | 48 | 10.1392 | 0 | 0 | 467.4731 | 0 | 74.4263 | 0 | 8.4622 | 0 | 0 | 0 | 74.4263 | 0 | 0
5 | 3 | 17 | 0 | 50.262 | 50.262 | 48 | 9.5621 | 0 | 0 | 471.1061 | 0 | 50.262 | 0 | 5.7148 | 0 | 0 | 0 | 50.262 | 0 | 0
5 | 3 | 18 | 0 | 3.9682 | 3.9682 | 48 | 10.2382 | 0 | 0 | 478.4847 | 0 | 3.9682 | 0 | 0.45118 | 0 | 0 | 0 | 3.9682 | 0 | 0
5 | 3 | 19 | 0 | 0 | 0 | 0 | 9.6446 | 0 | 0 | 468.1097 | 0 | 0 | 0 | 0 | 0 | 0 | 0 | 0 | 0 | 0
5 | 3 | 20 | 0 | 2.2558 | 2.2558 | 48 | 7.2701 | 3.0897 | 3.0897 | 452.7915 | 2.2558 | 0 | 913.1422 | 0 | 0 | 0 | 2.2558 | 0 | 0 | 913.1422
5 | 3 | 21 | 0 | 0 | 0 | 0 | 6.3797 | 0 | 0 | 439.6713 | 0 | 0 | 0 | 0 | 0 | 0 | 0 | 0 | 0 | 0
5 | 3 | 22 | 0 | 0 | 0 | 0 | 4.5493 | 0 | 0 | 428.762 | 0 | 0 | 0 | 0 | 0 | 0 | 0 | 0 | 0 | 0
5 | 3 | 23 | 0 | 0 | 0 | 0 | 3.5765 | 0 | 0 | 429.9657 | 0 | 0 | 0 | 0 | 0 | 0 | 0 | 0 | 0 | 0
5 | 4 | 0 | 0 | 0 | 0 | 0 | 3.527 | 0 | 0 | 422.7113 | 0 | 0 | 0 | 0 | 0 | 0 | 0 | 0 | 0 | 0
5 | 4 | 1 | 0 | 0 | 0 | 0 | 3.2384 | 0 | 0 | 418.5984 | 0 | 0 | 0 | 0 | 0 | 0 | 0 | 0 | 0 | 0
5 | 4 | 2 | 0 | 0 | 0 | 0 | 3.1807 | 0 | 0 | 421.7117 | 0 | 0 | 0 | 0 | 0 | 0 | 0 | 0 | 0 | 0
5 | 4 | 3 | 0 | 0 | 0 | 0 | 2.8345 | 0 | 0 | 426.3186 | 0 | 0 | 0 | 0 | 0 | 0 | 0 | 0 | 0 | 0
5 | 4 | 4 | 0 | 0 | 0 | 0 | 2.7767 | 0 | 0 | 430.1063 | 0 | 0 | 0 | 0 | 0 | 0 | 0 | 0 | 0 | 0
5 | 4 | 5 | 0 | 0 | 0 | 0 | 3.0076 | 0 | 0 | 436.6433 | 0 | 0 | 0 | 0 | 0 | 0 | 0 | 0 | 0 | 0
5 | 4 | 6 | 0 | 0 | 0 | 0 | 3.7414 | 0 | 0 | 447.4128 | 0 | 0 | 0 | 0 | 0 | 0 | 0 | 0 | 0 | 0
5 | 4 | 7 | 0 | 77.1229 | 77.1229 | 48 | 3.9887 | 33.5152 | 33.5152 | 455.5739 | 77.1229 | 0 | 31433.3003 | 0 | 0 | 0 | 77.1229 | 0 | 0 | 31433.3003
5 | 4 | 8 | 0 | 19.4284 | 19.4284 | 48 | 4.4669 | 9.3758 | 9.3758 | 455.7222 | 19.4284 | 0 | 7921.3958 | 0 | 0 | 0 | 19.4284 | 0 | 0 | 7921.3958
5 | 4 | 9 | 0 | 47.9637 | 47.9637 | 48 | 5.9015 | 34.6217 | 34.6217 | 456.2132 | 47.9637 | 0 | 19579.4368 | 0 | 0 | 0 | 47.9637 | 0 | 0 | 19579.4368
5 | 4 | 10 | 0 | 72.3361 | 72.3361 | 48 | 6.2477 | 59.3121 | 59.3121 | 458.2537 | 72.3361 | 0 | 29676.146 | 0 | 0 | 0 | 72.3361 | 0 | 0 | 29676.146
5 | 4 | 11 | 7.4672 | 220.9525 | 228.4197 | 46.7904 | 7.7977 | 478.3674 | 288 | 458.5429 | 137.5196 | 90.9002 | 56624.0378 | 10.3353 | 0 | 0 | 137.5196 | 90.9002 | 0 | 56624.0378
5 | 4 | 12 | 0 | 155.2455 | 155.2455 | 48 | 7.1464 | 196.6797 | 196.6797 | 455.7463 | 155.2455 | 0 | 63300.7967 | 0 | 0 | 0 | 155.2455 | 0 | 0 | 63300.7967
5 | 4 | 13 | 2.4308 | 77.8409 | 80.2717 | 46.8795 | 6.7012 | 80.0728 | 80.0728 | 461.4865 | 80.2717 | 0 | 33281.204 | 0 | 0 | 0 | 80.2717 | 0 | 0 | 33281.204
5 | 4 | 14 | 0 | 300.3348 | 300.3348 | 48 | 6.5446 | 278.7377 | 278.7377 | 457.1687 | 300.3348 | 0 | 122887.6091 | 0 | 0 | 0 | 300.3348 | 0 | 0 | 122887.6091
5 | 4 | 15 | 3.9792 | 169.6132 | 173.5923 | 47.1519 | 6.6105 | 165.9735 | 165.9735 | 456.8179 | 173.5923 | 0 | 71114.893 | 0 | 0 | 0 | 173.5923 | 0 | 0 | 71114.893
5 | 4 | 16 | 0 | 381.7852 | 381.7852 | 48 | 6.2725 | 316.115 | 288 | 452.2725 | 347.8295 | 33.9556 | 140617.9058 | 3.8607 | 0 | 0 | 347.8295 | 33.9556 | 0 | 140617.9058
5 | 4 | 17 | 0 | 158.3478 | 158.3478 | 48 | 6.4374 | 140.2802 | 140.2802 | 455.0088 | 158.3478 | 0 | 64448.9543 | 0 | 0 | 0 | 158.3478 | 0 | 0 | 64448.9543
5 | 4 | 18 | 0 | 90.4179 | 90.4179 | 48 | 5.9922 | 67.3781 | 67.3781 | 462.0971 | 90.4179 | 0 | 37441.7748 | 0 | 0 | 0 | 90.4179 | 0 | 0 | 37441.7748
5 | 4 | 19 | 0 | 0.21083 | 0.21083 | 48 | 6.66 | 0.20625 | 0.20625 | 463.5212 | 0.21083 | 0 | 87.6057 | 0 | 0 | 0 | 0.21083 | 0 | 0 | 87.6057
5 | 4 | 20 | 0 | 1.9533 | 1.9533 | 48 | 6.2477 | 1.6016 | 1.6016 | 445.2189 | 1.9533 | 0 | 775.9009 | 0 | 0 | 0 | 1.9533 | 0 | 0 | 775.9009
5 | 4 | 21 | 0 | 0 | 0 | 0 | 5.4892 | 0 | 0 | 418.45 | 0 | 0 | 0 | 0 | 0 | 0 | 0 | 0 | 0 | 0
5 | 4 | 22 | 0 | 0 | 0 | 0 | 3.9227 | 0 | 0 | 405.4485 | 0 | 0 | 0 | 0 | 0 | 0 | 0 | 0 | 0 | 0
5 | 4 | 23 | 0 | 0 | 0 | 0 | 3.6106 | 0 | 0 | 398.2476 | 0 | 0 | 0 | 0 | 0 | 0 | 0 | 0 | 0 | 0
5 | 5 | 0 | 4.7103 | 0 | 4.7103 | 11 | 2.8922 | 1.6667 | 1.6667 | 392.3543 | 4.7103 | 0 | 1796.2881 | 0 | 0 | 0 | 4.7103 | 0 | 0 | 1796.2881
5 | 5 | 1 | 53.4926 | 0 | 53.4926 | 11 | 2.4882 | 17.7155 | 17.7155 | 391.5401 | 53.4926 | 0 | 20356.0763 | 0 | 0 | 0 | 53.4926 | 0 | 0 | 20356.0763
5 | 5 | 2 | 27.8575 | 0 | 27.8575 | 11 | 2.4057 | 9.1067 | 9.1067 | 389.7452 | 27.8575 | 0 | 10550.8951 | 0 | 0 | 0 | 27.8575 | 0 | 0 | 10550.8951
5 | 5 | 3 | 13.5154 | 0 | 13.5154 | 11 | 2.3727 | 4.3956 | 4.3956 | 391.3729 | 13.5154 | 0 | 5140.8978 | 0 | 0 | 0 | 13.5154 | 0 | 0 | 5140.8978
5 | 5 | 4 | 27.2913 | 0 | 27.2913 | 11 | 2.3315 | 8.8192 | 8.8192 | 395.2846 | 27.2913 | 0 | 10487.6282 | 0 | 0 | 0 | 27.2913 | 0 | 0 | 10487.6282
5 | 5 | 5 | 20.9228 | 0 | 20.9228 | 11 | 2.4717 | 6.9111 | 6.9111 | 408.792 | 20.9228 | 0 | 8322.9377 | 0 | 0 | 0 | 20.9228 | 0 | 0 | 8322.9377
5 | 5 | 6 | 0 | 8.589 | 8.589 | 48 | 3.9557 | 3.7071 | 3.7071 | 420.033 | 8.589 | 0 | 3195.389 | 0 | 0 | 0 | 8.589 | 0 | 0 | 3195.389
5 | 5 | 7 | 6.2595 | 315.2646 | 321.524 | 47.2797 | 5.4892 | 203.1451 | 203.1451 | 427.3028 | 321.524 | 0 | 122186.5592 | 0 | 0 | 0 | 321.524 | 0 | 0 | 122186.5592
5 | 5 | 8 | 32.1192 | 1015.674 | 1047.7932 | 46.8658 | 6.1571 | 829.6046 | 288 | 430.9391 | 363.7449 | 684.0483 | 139704.6862 | 77.776 | 0 | 0 | 363.7449 | 684.0483 | 0 | 139704.6862
5 | 5 | 9 | 30.3917 | 1863.4138 | 1893.8055 | 47.4062 | 6.5858 | 1790.4168 | 288 | 436.2057 | 304.6307 | 1589.1747 | 118440.2547 | 180.6886 | 0 | 0 | 304.6307 | 1589.1747 | 0 | 118440.2547
5 | 5 | 10 | 28.1633 | 2290.749 | 2318.9124 | 47.5506 | 6.7424 | 2359.6213 | 288 | 433.3914 | 283.0313 | 2035.881 | 109205.039 | 231.4789 | 0 | 0 | 283.0313 | 2035.881 | 0 | 109205.039
5 | 5 | 11 | 25.7925 | 2365.4104 | 2391.2029 | 47.6009 | 6.4951 | 2171.52 | 288 | 431.5701 | 317.1357 | 2074.0672 | 121770.3172 | 235.8207 | 0 | 0 | 317.1357 | 2074.0672 | 0 | 121770.3172
5 | 5 | 12 | 25.9725 | 2287.1933 | 2313.1658 | 47.5846 | 7.1217 | 2887.221 | 288 | 432.4886 | 230.7381 | 2082.4277 | 88812.0168 | 236.7713 | 0 | 0 | 230.7381 | 2082.4277 | 0 | 88812.0168
5 | 5 | 13 | 25.6425 | 1848.7909 | 1874.4334 | 47.4938 | 7.4185 | 2844.0474 | 288 | 437.93 | 189.8129 | 1684.6205 | 74109.8173 | 191.5407 | 0 | 0 | 189.8129 | 1684.6205 | 0 | 74109.8173
5 | 5 | 14 | 28.6783 | 1229.6778 | 1258.3562 | 47.1568 | 7.4844 | 2005.3663 | 288 | 444.6581 | 180.7184 | 1077.6378 | 71835.8095 | 122.527 | 0 | 0 | 180.7184 | 1077.6378 | 0 | 71835.8095
5 | 5 | 15 | 4.4017 | 586.7183 | 591.12 | 47.7245 | 6.6847 | 585.048 | 288 | 442.9312 | 290.989 | 300.131 | 115000.8054 | 34.1248 | 0 | 0 | 290.989 | 300.131 | 0 | 115000.8054
5 | 5 | 16 | 1.4707 | 623.0193 | 624.4901 | 47.9129 | 6.5858 | 590.3972 | 288 | 442.2238 | 304.6307 | 319.8593 | 120119.2258 | 36.3679 | 0 | 0 | 304.6307 | 319.8593 | 0 | 120119.2258
5 | 5 | 17 | 0 | 159.242 | 159.242 | 48 | 6.5363 | 147.2514 | 147.2514 | 427.9381 | 159.242 | 0 | 60502.0901 | 0 | 0 | 0 | 159.242 | 0 | 0 | 60502.0901
5 | 5 | 18 | 0 | 23.6811 | 23.6811 | 48 | 6.2065 | 19.1081 | 19.1081 | 432.0221 | 23.6811 | 0 | 9094.0484 | 0 | 0 | 0 | 23.6811 | 0 | 0 | 9094.0484
5 | 5 | 19 | 0 | 5.9942 | 5.9942 | 48 | 6.2148 | 4.8521 | 4.8521 | 427.2877 | 5.9942 | 0 | 2273.5138 | 0 | 0 | 0 | 5.9942 | 0 | 0 | 2273.5138
5 | 5 | 20 | 0 | 2.9358 | 2.9358 | 48 | 5.5717 | 1.9024 | 1.9024 | 395.9758 | 2.9358 | 0 | 1021.5989 | 0 | 0 | 0 | 2.9358 | 0 | 0 | 1021.5989
5 | 5 | 21 | 0 | 0 | 0 | 0 | 4.9451 | 0 | 0 | 373.8758 | 0 | 0 | 0 | 0 | 0 | 0 | 0 | 0 | 0 | 0
5 | 5 | 22 | 0 | 0 | 0 | 0 | 4.0794 | 0 | 0 | 365.7086 | 0 | 0 | 0 | 0 | 0 | 0 | 0 | 0 | 0 | 0
5 | 5 | 23 | 0 | 0 | 0 | 0 | 3.4775 | 0 | 0 | 366.6508 | 0 | 0 | 0 | 0 | 0 | 0 | 0 | 0 | 0 | 0
5 | 6 | 0 | 0 | 0 | 0 | 0 | 3.0158 | 0 | 0 | 365.5658 | 0 | 0 | 0 | 0 | 0 | 0 | 0 | 0 | 0 | 0
5 | 6 | 1 | 0 | 0 | 0 | 0 | 2.8097 | 0 | 0 | 363.2434 | 0 | 0 | 0 | 0 | 0 | 0 | 0 | 0 | 0 | 0
5 | 6 | 2 | 0 | 0 | 0 | 0 | 2.7438 | 0 | 0 | 364.718 | 0 | 0 | 0 | 0 | 0 | 0 | 0 | 0 | 0 | 0
5 | 6 | 3 | 0 | 0 | 0 | 0 | 2.7355 | 0 | 0 | 386.1431 | 0 | 0 | 0 | 0 | 0 | 0 | 0 | 0 | 0 | 0
5 | 6 | 4 | 0 | 0 | 0 | 0 | 2.7355 | 0 | 0 | 413.1612 | 0 | 0 | 0 | 0 | 0 | 0 | 0 | 0 | 0 | 0
5 | 6 | 5 | 0 | 0 | 0 | 0 | 2.7438 | 0 | 0 | 425.9231 | 0 | 0 | 0 | 0 | 0 | 0 | 0 | 0 | 0 | 0
5 | 6 | 6 | 0 | 0 | 0 | 0 | 3.8073 | 0 | 0 | 437.5133 | 0 | 0 | 0 | 0 | 0 | 0 | 0 | 0 | 0 | 0
5 | 6 | 7 | 0 | 23.9403 | 23.9403 | 48 | 5.3079 | 14.3392 | 14.3392 | 442.4695 | 23.9403 | 0 | 9443.7324 | 0 | 0 | 0 | 23.9403 | 0 | 0 | 9443.7324
5 | 6 | 8 | 42.1504 | 665.3557 | 707.5061 | 45.7957 | 5.9097 | 512.1583 | 288 | 440.5079 | 397.8492 | 309.6569 | 157035.9333 | 35.2079 | 0 | 0 | 397.8492 | 309.6569 | 0 | 157035.9333
5 | 6 | 9 | 21.4404 | 624.771 | 646.2115 | 46.7724 | 6.4621 | 578.5477 | 288 | 443.5098 | 321.6829 | 324.5286 | 127623.6287 | 36.8988 | 0 | 0 | 321.6829 | 324.5286 | 0 | 127623.6287
5 | 6 | 10 | 2.6301 | 448.3891 | 451.0191 | 47.7842 | 6.3137 | 379.6441 | 288 | 447.6151 | 342.1455 | 108.8736 | 136800.3092 | 12.3789 | 0 | 0 | 342.1455 | 108.8736 | 0 | 136800.3092
5 | 6 | 11 | 13.4258 | 664.5004 | 677.9263 | 47.2672 | 6.4786 | 611.262 | 288 | 445.0097 | 319.4093 | 358.517 | 127042.6375 | 40.7633 | 0 | 0 | 319.4093 | 358.517 | 0 | 127042.6375
5 | 6 | 12 | 4.1658 | 542.9523 | 547.1182 | 47.7183 | 7.1794 | 707.2886 | 288 | 449.1437 | 222.7804 | 324.3378 | 89429.7058 | 36.8771 | 0 | 0 | 222.7804 | 324.3378 | 0 | 89429.7058
5 | 6 | 13 | 1.5692 | 362.5517 | 364.1209 | 47.8405 | 7.5009 | 587.671 | 288 | 449.9988 | 178.4448 | 185.6761 | 71763.0451 | 21.1113 | 0 | 0 | 178.4448 | 185.6761 | 0 | 71763.0451
5 | 6 | 14 | 2.7752 | 441.0299 | 443.805 | 47.7686 | 7.7648 | 899.6881 | 288 | 444.7783 | 142.0668 | 301.7382 | 56401.9133 | 34.3075 | 0 | 0 | 142.0668 | 301.7382 | 0 | 56401.9133
5 | 6 | 15 | 5.4699 | 633.5677 | 639.0376 | 47.6833 | 7.6411 | 1156.6365 | 288 | 455.7429 | 159.119 | 479.9186 | 64930.0402 | 54.5666 | 0 | 0 | 159.119 | 479.9186 | 0 | 64930.0402
5 | 6 | 16 | 14.5383 | 468.5768 | 483.1151 | 46.8866 | 8.3914 | 2499.354 | 288 | 453.2152 | 55.6692 | 427.4458 | 22620.0078 | 48.6004 | 0 | 0 | 55.6692 | 427.4458 | 0 | 22620.0078
5 | 6 | 17 | 2.2897 | 152.5674 | 154.8572 | 47.4529 | 7.9049 | 363.3574 | 288 | 442.192 | 122.7411 | 32.1161 | 48450.6882 | 3.6516 | 0 | 0 | 122.7411 | 32.1161 | 0 | 48450.6882
5 | 6 | 18 | 0 | 4.8383 | 4.8383 | 48 | 8.2594 | 18.8664 | 18.8664 | 449.3205 | 4.8383 | 0 | 1941.7221 | 0 | 0 | 0 | 4.8383 | 0 | 0 | 1941.7221
5 | 6 | 19 | 0 | 5.9908 | 5.9908 | 48 | 6.9321 | 6.7165 | 6.7165 | 451.2301 | 5.9908 | 0 | 2415.6843 | 0 | 0 | 0 | 5.9908 | 0 | 0 | 2415.6843
5 | 6 | 20 | 0 | 2.9342 | 2.9342 | 48 | 10.0073 | 0 | 0 | 424.2674 | 0 | 2.9342 | 0 | 0.33361 | 0 | 0 | 0 | 2.9342 | 0 | 0
5 | 6 | 21 | 0 | 0 | 0 | 0 | 7.9956 | 0 | 0 | 403.8245 | 0 | 0 | 0 | 0 | 0 | 0 | 0 | 0 | 0 | 0
5 | 6 | 22 | 0 | 0 | 0 | 0 | 4.4504 | 0 | 0 | 385.2096 | 0 | 0 | 0 | 0 | 0 | 0 | 0 | 0 | 0 | 0
5 | 6 | 23 | 0 | 0 | 0 | 0 | 3.8156 | 0 | 0 | 380.3518 | 0 | 0 | 0 | 0 | 0 | 0 | 0 | 0 | 0 | 0
5 | 7 | 0 | 0 | 0 | 0 | 0 | 2.381 | 0 | 0 | 371.7405 | 0 | 0 | 0 | 0 | 0 | 0 | 0 | 0 | 0 | 0
5 | 7 | 1 | 0 | 0 | 0 | 0 | 2.2738 | 0 | 0 | 377.169 | 0 | 0 | 0 | 0 | 0 | 0 | 0 | 0 | 0 | 0
5 | 7 | 2 | 0 | 0 | 0 | 0 | 2.2656 | 0 | 0 | 383.5927 | 0 | 0 | 0 | 0 | 0 | 0 | 0 | 0 | 0 | 0
5 | 7 | 3 | 0 | 0 | 0 | 0 | 2.3975 | 0 | 0 | 409.9392 | 0 | 0 | 0 | 0 | 0 | 0 | 0 | 0 | 0 | 0
5 | 7 | 4 | 0 | 0 | 0 | 0 | 2.414 | 0 | 0 | 428.2794 | 0 | 0 | 0 | 0 | 0 | 0 | 0 | 0 | 0 | 0
5 | 7 | 5 | 0 | 0 | 0 | 0 | 2.8345 | 0 | 0 | 434.3855 | 0 | 0 | 0 | 0 | 0 | 0 | 0 | 0 | 0 | 0
5 | 7 | 6 | 0 | 0 | 0 | 0 | 3.5435 | 0 | 0 | 442.189 | 0 | 0 | 0 | 0 | 0 | 0 | 0 | 0 | 0 | 0
5 | 7 | 7 | 5.7718 | 276.5847 | 282.3566 | 47.2437 | 4.2031 | 128.4313 | 128.4313 | 444.8867 | 282.3566 | 0 | 112277.122 | 0 | 0 | 0 | 282.3566 | 0 | 0 | 112277.122
5 | 7 | 8 | 16.9183 | 666.1523 | 683.0706 | 47.0836 | 4.1783 | 309.0335 | 288 | 444.6969 | 636.5794 | 46.4912 | 253112.4526 | 5.286 | 0 | 0 | 636.5794 | 46.4912 | 0 | 253112.4526
5 | 7 | 9 | 15.4864 | 708.4207 | 723.907 | 47.2085 | 5.6706 | 483.9302 | 288 | 434.8167 | 430.8167 | 293.0903 | 166988.0791 | 33.3243 | 0 | 0 | 430.8167 | 293.0903 | 0 | 166988.0791
5 | 7 | 10 | 18.0067 | 832.8908 | 850.8974 | 47.217 | 7.7153 | 1645.9281 | 288 | 434.0213 | 148.8877 | 702.0097 | 57590.4059 | 79.8183 | 0 | 0 | 148.8877 | 702.0097 | 0 | 57590.4059
5 | 7 | 11 | 16.3358 | 764.3054 | 780.6412 | 47.2257 | 8.6634 | 12383.9661 | 288 | 422.5572 | 18.1545 | 762.4867 | 6813.9549 | 86.6945 | 0 | 0 | 18.1545 | 762.4867 | 0 | 6813.9549
5 | 7 | 12 | 16.4958 | 1238.2881 | 1254.784 | 47.5136 | 9.0344 | 0 | 0 | 423.7714 | 0 | 1254.784 | 0 | 142.6685 | 0 | 0 | 0 | 1254.784 | 0 | 0
5 | 7 | 13 | 17.1051 | 1209.3267 | 1226.4319 | 47.484 | 8.8201 | 0 | 0 | 428.0535 | 0 | 1226.4319 | 0 | 139.4449 | 0 | 0 | 0 | 1226.4319 | 0 | 0
5 | 7 | 14 | 7.0452 | 972.473 | 979.5182 | 47.7339 | 8.7294 | 31136.9579 | 288 | 426.3582 | 9.06 | 970.4582 | 3430.3412 | 110.3407 | 0 | 0 | 9.06 | 970.4582 | 0 | 3430.3412
5 | 7 | 15 | 11.1083 | 899.2052 | 910.3135 | 47.5485 | 9.8919 | 0 | 0 | 433.1637 | 0 | 910.3135 | 0 | 103.5023 | 0 | 0 | 0 | 910.3135 | 0 | 0
5 | 7 | 16 | 1.0443 | 615.6726 | 616.7169 | 47.9373 | 11.1946 | 0 | 0 | 435.5247 | 0 | 616.7169 | 0 | 70.1205 | 0 | 0 | 0 | 616.7169 | 0 | 0
5 | 7 | 17 | 6.4642 | 58.6129 | 65.0771 | 44.3248 | 10.9555 | 0 | 0 | 432.6238 | 0 | 65.0771 | 0 | 7.3992 | 0 | 0 | 0 | 65.0771 | 0 | 0
5 | 7 | 18 | 0 | 7.8819 | 7.8819 | 48 | 11.4749 | 0 | 0 | 437.1237 | 0 | 7.8819 | 0 | 0.89617 | 0 | 0 | 0 | 7.8819 | 0 | 0
5 | 7 | 19 | 0 | 13.4883 | 13.4883 | 48 | 11.4089 | 0 | 0 | 429.2571 | 0 | 13.4883 | 0 | 1.5336 | 0 | 0 | 0 | 13.4883 | 0 | 0
5 | 7 | 20 | 0 | 3.8733 | 3.8733 | 48 | 11.9696 | 0 | 0 | 404.8457 | 0 | 3.8733 | 0 | 0.4404 | 0 | 0 | 0 | 3.8733 | 0 | 0
5 | 7 | 21 | 0 | 0 | 0 | 0 | 8.0781 | 0 | 0 | 380.9612 | 0 | 0 | 0 | 0 | 0 | 0 | 0 | 0 | 0 | 0
5 | 7 | 22 | 0 | 0 | 0 | 0 | 4.368 | 0 | 0 | 368.7099 | 0 | 0 | 0 | 0 | 0 | 0 | 0 | 0 | 0 | 0
5 | 7 | 23 | 0 | 0 | 0 | 0 | 2.724 | 0 | 0 | 364.5713 | 0 | 0 | 0 | 0 | 0 | 0 | 0 | 0 | 0 | 0
5 | 8 | 0 | 0 | 0 | 0 | 0 | 2.6283 | 0 | 0 | 358.6094 | 0 | 0 | 0 | 0 | 0 | 0 | 0 | 0 | 0 | 0
5 | 8 | 1 | 0 | 0 | 0 | 0 | 2.5212 | 0 | 0 | 357.5483 | 0 | 0 | 0 | 0 | 0 | 0 | 0 | 0 | 0 | 0
5 | 8 | 2 | 0 | 0 | 0 | 0 | 2.4222 | 0 | 0 | 363.3107 | 0 | 0 | 0 | 0 | 0 | 0 | 0 | 0 | 0 | 0
5 | 8 | 3 | 0 | 0 | 0 | 0 | 2.5047 | 0 | 0 | 379.0067 | 0 | 0 | 0 | 0 | 0 | 0 | 0 | 0 | 0 | 0
5 | 8 | 4 | 0 | 0 | 0 | 0 | 2.7438 | 0 | 0 | 398.9554 | 0 | 0 | 0 | 0 | 0 | 0 | 0 | 0 | 0 | 0
5 | 8 | 5 | 0 | 0 | 0 | 0 | 2.9829 | 0 | 0 | 401.1513 | 0 | 0 | 0 | 0 | 0 | 0 | 0 | 0 | 0 | 0
5 | 8 | 6 | 0 | 0 | 0 | 0 | 3.8156 | 0 | 0 | 407.1585 | 0 | 0 | 0 | 0 | 0 | 0 | 0 | 0 | 0 | 0
5 | 8 | 7 | 0 | 221.6631 | 221.6631 | 48 | 4.1618 | 99.9275 | 99.9275 | 417.0041 | 221.6631 | 0 | 81794.6019 | 0 | 0 | 0 | 221.6631 | 0 | 0 | 81794.6019
5 | 8 | 8 | 1.5787 | 907.1003 | 908.679 | 47.9357 | 4.8132 | 476.645 | 288 | 419.3559 | 549.045 | 359.634 | 203926.3917 | 40.8903 | 0 | 0 | 549.045 | 359.634 | 0 | 203926.3917
5 | 8 | 9 | 13.5692 | 1789.1266 | 1802.6958 | 47.7215 | 5.6954 | 1214.714 | 288 | 422.9539 | 427.4063 | 1375.2895 | 160376.6728 | 156.3699 | 0 | 0 | 427.4063 | 1375.2895 | 0 | 160376.6728
5 | 8 | 10 | 17.2658 | 1697.1897 | 1714.4555 | 47.6274 | 7.8307 | 3713.2771 | 288 | 423.3348 | 132.9724 | 1581.4832 | 49958.6962 | 179.8141 | 0 | 0 | 132.9724 | 1581.4832 | 0 | 49958.6962
5 | 8 | 11 | 12.255 | 1339.6431 | 1351.8981 | 47.6646 | 8.8448 | 0 | 0 | 418.6612 | 0 | 1351.8981 | 0 | 153.7103 | 0 | 0 | 0 | 1351.8981 | 0 | 0
5 | 8 | 12 | 14.5033 | 1072.3836 | 1086.887 | 47.5063 | 8.919 | 0 | 0 | 421.1558 | 0 | 1086.887 | 0 | 123.5787 | 0 | 0 | 0 | 1086.887 | 0 | 0
5 | 8 | 13 | 15.045 | 975.407 | 990.452 | 47.438 | 8.9932 | 0 | 0 | 418.4048 | 0 | 990.452 | 0 | 112.614 | 0 | 0 | 0 | 990.452 | 0 | 0
5 | 8 | 14 | 23.4069 | 714.9161 | 738.323 | 46.827 | 8.6717 | 12495.0616 | 288 | 423.534 | 17.0177 | 721.3053 | 6410.6817 | 82.0122 | 0 | 0 | 17.0177 | 721.3053 | 0 | 6410.6817
5 | 8 | 15 | 16.0516 | 650.8269 | 666.8785 | 47.1094 | 9.7105 | 0 | 0 | 426.0934 | 0 | 666.8785 | 0 | 75.8238 | 0 | 0 | 0 | 666.8785 | 0 | 0
5 | 8 | 16 | 10.7075 | 92.1133 | 102.8208 | 44.1469 | 10.2547 | 0 | 0 | 428.5163 | 0 | 102.8208 | 0 | 11.6907 | 0 | 0 | 0 | 102.8208 | 0 | 0
5 | 8 | 17 | 2.9379 | 22.5962 | 25.5341 | 43.7428 | 10.2711 | 0 | 0 | 425.8459 | 0 | 25.5341 | 0 | 2.9032 | 0 | 0 | 0 | 25.5341 | 0 | 0
5 | 8 | 18 | 6.9492 | 9.5134 | 16.4626 | 32.3816 | 10.6339 | 0 | 0 | 434.356 | 0 | 16.4626 | 0 | 1.8718 | 0 | 0 | 0 | 16.4626 | 0 | 0
5 | 8 | 19 | 0 | 0 | 0 | 0 | 11.7717 | 0 | 0 | 421.5625 | 0 | 0 | 0 | 0 | 0 | 0 | 0 | 0 | 0 | 0
5 | 8 | 20 | 0 | 0 | 0 | 0 | 11.3759 | 0 | 0 | 400.5375 | 0 | 0 | 0 | 0 | 0 | 0 | 0 | 0 | 0 | 0
5 | 8 | 21 | 0 | 0 | 0 | 0 | 8.6717 | 0 | 0 | 387.0518 | 0 | 0 | 0 | 0 | 0 | 0 | 0 | 0 | 0 | 0
5 | 8 | 22 | 0 | 0 | 0 | 0 | 5.1265 | 0 | 0 | 366.878 | 0 | 0 | 0 | 0 | 0 | 0 | 0 | 0 | 0 | 0
5 | 8 | 23 | 0 | 0 | 0 | 0 | 3.6507 | 0 | 0 | 360.925 | 0 | 0 | 0 | 0 | 0 | 0 | 0 | 0 | 0 | 0
5 | 9 | 0 | 0 | 0 | 0 | 0 | 2.9993 | 0 | 0 | 360.5711 | 0 | 0 | 0 | 0 | 0 | 0 | 0 | 0 | 0 | 0
5 | 9 | 1 | 0 | 0 | 0 | 0 | 2.6943 | 0 | 0 | 357.4238 | 0 | 0 | 0 | 0 | 0 | 0 | 0 | 0 | 0 | 0
5 | 9 | 2 | 0 | 0 | 0 | 0 | 2.5871 | 0 | 0 | 375.932 | 0 | 0 | 0 | 0 | 0 | 0 | 0 | 0 | 0 | 0
5 | 9 | 3 | 0 | 0 | 0 | 0 | 2.6201 | 0 | 0 | 398.0531 | 0 | 0 | 0 | 0 | 0 | 0 | 0 | 0 | 0 | 0
5 | 9 | 4 | 0 | 0 | 0 | 0 | 2.6448 | 0 | 0 | 418.9797 | 0 | 0 | 0 | 0 | 0 | 0 | 0 | 0 | 0 | 0
5 | 9 | 5 | 0 | 0 | 0 | 0 | 3.2137 | 0 | 0 | 426.6022 | 0 | 0 | 0 | 0 | 0 | 0 | 0 | 0 | 0 | 0
5 | 9 | 6 | 0 | 0 | 0 | 0 | 4.335 | 0 | 0 | 431.978 | 0 | 0 | 0 | 0 | 0 | 0 | 0 | 0 | 0 | 0
5 | 9 | 7 | 0.325 | 33.0965 | 33.4215 | 47.6402 | 4.5741 | 16.5381 | 16.5381 | 436.8868 | 33.4215 | 0 | 13009.1988 | 0 | 0 | 0 | 33.4215 | 0 | 0 | 13009.1988
5 | 9 | 8 | 2.9673 | 222.2768 | 225.244 | 47.5126 | 5.5057 | 143.0269 | 143.0269 | 437.1524 | 225.244 | 0 | 87764.0394 | 0 | 0 | 0 | 225.244 | 0 | 0 | 87764.0394
5 | 9 | 9 | 0.17083 | 142.7108 | 142.8816 | 47.9558 | 6.594 | 135.5873 | 135.5873 | 427.2452 | 142.8816 | 0 | 54193.4967 | 0 | 0 | 0 | 142.8816 | 0 | 0 | 54193.4967
5 | 9 | 10 | 0 | 70.6567 | 70.6567 | 48 | 7.7813 | 145.5659 | 145.5659 | 430.6836 | 70.6567 | 0 | 27039.1537 | 0 | 0 | 0 | 70.6567 | 0 | 0 | 27039.1537
5 | 9 | 11 | 0 | 98.4961 | 98.4961 | 48 | 8.3996 | 520.1835 | 288 | 427.0002 | 54.5324 | 43.9636 | 20667.8049 | 4.9987 | 0 | 0 | 54.5324 | 43.9636 | 0 | 20667.8049
5 | 9 | 12 | 0 | 66.5023 | 66.5023 | 48 | 9.0674 | 0 | 0 | 429.2175 | 0 | 66.5023 | 0 | 7.5613 | 0 | 0 | 0 | 66.5023 | 0 | 0
5 | 9 | 13 | 0 | 63.8901 | 63.8901 | 48 | 8.8696 | 0 | 0 | 433.0238 | 0 | 63.8901 | 0 | 7.2643 | 0 | 0 | 0 | 63.8901 | 0 | 0
5 | 9 | 14 | 0 | 59.9984 | 59.9984 | 48 | 9.4549 | 0 | 0 | 434.2632 | 0 | 59.9984 | 0 | 6.8218 | 0 | 0 | 0 | 59.9984 | 0 | 0
5 | 9 | 15 | 0 | 115.5297 | 115.5297 | 48 | 10.3866 | 0 | 0 | 438.7607 | 0 | 115.5297 | 0 | 13.1357 | 0 | 0 | 0 | 115.5297 | 0 | 0
5 | 9 | 16 | 0 | 31.4148 | 31.4148 | 48 | 10.9967 | 0 | 0 | 443.3736 | 0 | 31.4148 | 0 | 3.5719 | 0 | 0 | 0 | 31.4148 | 0 | 0
5 | 9 | 17 | 0 | 10.2715 | 10.2715 | 48 | 10.8977 | 0 | 0 | 443.2946 | 0 | 10.2715 | 0 | 1.1679 | 0 | 0 | 0 | 10.2715 | 0 | 0
5 | 9 | 18 | 0 | 0.31398 | 0.31398 | 48 | 11.6233 | 0 | 0 | 448.6736 | 0 | 0.31398 | 0 | 0.0357 | 0 | 0 | 0 | 0.31398 | 0 | 0
5 | 9 | 19 | 0 | 0 | 0 | 0 | 11.8624 | 0 | 0 | 444.9449 | 0 | 0 | 0 | 0 | 0 | 0 | 0 | 0 | 0 | 0
5 | 9 | 20 | 0 | 0 | 0 | 0 | 11.3594 | 0 | 0 | 421.266 | 0 | 0 | 0 | 0 | 0 | 0 | 0 | 0 | 0 | 0
5 | 9 | 21 | 0 | 0 | 0 | 0 | 9.1004 | 0 | 0 | 403.4877 | 0 | 0 | 0 | 0 | 0 | 0 | 0 | 0 | 0 | 0
5 | 9 | 22 | 0 | 0 | 0 | 0 | 4.6565 | 0 | 0 | 392.5064 | 0 | 0 | 0 | 0 | 0 | 0 | 0 | 0 | 0 | 0
5 | 9 | 23 | 0 | 0 | 0 | 0 | 3.5894 | 0 | 0 | 388.8829 | 0 | 0 | 0 | 0 | 0 | 0 | 0 | 0 | 0 | 0
5 | 10 | 0 | 0 | 0 | 0 | 0 | 2.8839 | 0 | 0 | 384.8456 | 0 | 0 | 0 | 0 | 0 | 0 | 0 | 0 | 0 | 0
5 | 10 | 1 | 0 | 0 | 0 | 0 | 2.6613 | 0 | 0 | 384.2724 | 0 | 0 | 0 | 0 | 0 | 0 | 0 | 0 | 0 | 0
5 | 10 | 2 | 0 | 0 | 0 | 0 | 2.5624 | 0 | 0 | 396.9977 | 0 | 0 | 0 | 0 | 0 | 0 | 0 | 0 | 0 | 0
5 | 10 | 3 | 0 | 0 | 0 | 0 | 2.5047 | 0 | 0 | 425.776 | 0 | 0 | 0 | 0 | 0 | 0 | 0 | 0 | 0 | 0
5 | 10 | 4 | 0 | 0 | 0 | 0 | 2.6778 | 0 | 0 | 443.2772 | 0 | 0 | 0 | 0 | 0 | 0 | 0 | 0 | 0 | 0
5 | 10 | 5 | 0 | 0 | 0 | 0 | 3.0735 | 0 | 0 | 450.0644 | 0 | 0 | 0 | 0 | 0 | 0 | 0 | 0 | 0 | 0
5 | 10 | 6 | 0 | 0 | 0 | 0 | 4.1701 | 0 | 0 | 448.0217 | 0 | 0 | 0 | 0 | 0 | 0 | 0 | 0 | 0 | 0
5 | 10 | 7 | 0 | 34.1496 | 34.1496 | 48 | 4.3432 | 16.0221 | 16.0221 | 451.5482 | 34.1496 | 0 | 13780.9959 | 0 | 0 | 0 | 34.1496 | 0 | 0 | 13780.9959
5 | 10 | 8 | 6.3242 | 146.0633 | 152.3874 | 46.4645 | 5.5057 | 96.764 | 96.764 | 446.6105 | 152.3874 | 0 | 60977.2185 | 0 | 0 | 0 | 152.3874 | 0 | 0 | 60977.2185
5 | 10 | 9 | 22.6397 | 639.3094 | 661.9491 | 46.7345 | 6.5775 | 623.4846 | 288 | 441.0163 | 305.7675 | 356.1816 | 120558.5611 | 40.4977 | 0 | 0 | 305.7675 | 356.1816 | 0 | 120558.5611
5 | 10 | 10 | 6.1292 | 552.1208 | 558.25 | 47.5938 | 7.3031 | 781.4971 | 288 | 445.8148 | 205.7282 | 352.5218 | 81925.3128 | 40.0816 | 0 | 0 | 205.7282 | 352.5218 | 0 | 81925.3128
5 | 10 | 11 | 1.0416 | 312.4182 | 313.4598 | 47.877 | 8.5233 | 2408.6386 | 288 | 443.9295 | 37.4803 | 275.9796 | 14844.1529 | 31.3788 | 0 | 0 | 37.4803 | 275.9796 | 0 | 14844.1529
5 | 10 | 12 | 0 | 100.4865 | 100.4865 | 48 | 8.2265 | 369.1085 | 288 | 447.0728 | 78.4055 | 22.0811 | 31289.4828 | 2.5106 | 0 | 0 | 78.4055 | 22.0811 | 0 | 31289.4828
5 | 10 | 13 | 0 | 8.4986 | 8.4986 | 48 | 7.7235 | 16.5658 | 16.5658 | 446.4735 | 8.4986 | 0 | 3386.4771 | 0 | 0 | 0 | 8.4986 | 0 | 0 | 3386.4771
5 | 10 | 14 | 0 | 0.29997 | 0.29997 | 48 | 8.1605 | 0.98734 | 0.98734 | 449.3828 | 0.29997 | 0 | 120.4036 | 0 | 0 | 0 | 0.29997 | 0 | 0 | 120.4036
5 | 10 | 15 | 3.6945 | 14.8153 | 18.5098 | 40.6149 | 8.8118 | 0 | 0 | 447.7568 | 0 | 18.5098 | 0 | 2.1046 | 0 | 0 | 0 | 18.5098 | 0 | 0
5 | 10 | 16 | 0 | 0 | 0 | 0 | 10.1392 | 0 | 0 | 455.0857 | 0 | 0 | 0 | 0 | 0 | 0 | 0 | 0 | 0 | 0
5 | 10 | 17 | 0 | 0 | 0 | 0 | 9.5621 | 0 | 0 | 455.1749 | 0 | 0 | 0 | 0 | 0 | 0 | 0 | 0 | 0 | 0
5 | 10 | 18 | 0 | 0.20133 | 0.20133 | 48 | 10.2382 | 0 | 0 | 460.7857 | 0 | 0.20133 | 0 | 0.022891 | 0 | 0 | 0 | 0.20133 | 0 | 0
5 | 10 | 19 | 0 | 0 | 0 | 0 | 9.6446 | 0 | 0 | 450.4804 | 0 | 0 | 0 | 0 | 0 | 0 | 0 | 0 | 0 | 0
5 | 10 | 20 | 0 | 0 | 0 | 0 | 7.2701 | 0 | 0 | 431.2099 | 0 | 0 | 0 | 0 | 0 | 0 | 0 | 0 | 0 | 0
5 | 10 | 21 | 0 | 0 | 0 | 0 | 6.3797 | 0 | 0 | 408.487 | 0 | 0 | 0 | 0 | 0 | 0 | 0 | 0 | 0 | 0
5 | 10 | 22 | 0 | 0 | 0 | 0 | 4.5493 | 0 | 0 | 393.9516 | 0 | 0 | 0 | 0 | 0 | 0 | 0 | 0 | 0 | 0
5 | 10 | 23 | 0 | 0 | 0 | 0 | 3.5765 | 0 | 0 | 383.958 | 0 | 0 | 0 | 0 | 0 | 0 | 0 | 0 | 0 | 0
5 | 11 | 0 | 0 | 0 | 0 | 0 | 3.527 | 0 | 0 | 370.805 | 0 | 0 | 0 | 0 | 0 | 0 | 0 | 0 | 0 | 0
5 | 11 | 1 | 0 | 0 | 0 | 0 | 3.2384 | 0 | 0 | 365.583 | 0 | 0 | 0 | 0 | 0 | 0 | 0 | 0 | 0 | 0
5 | 11 | 2 | 0 | 0 | 0 | 0 | 3.1807 | 0 | 0 | 370.0483 | 0 | 0 | 0 | 0 | 0 | 0 | 0 | 0 | 0 | 0
5 | 11 | 3 | 0 | 0 | 0 | 0 | 2.8345 | 0 | 0 | 363.4528 | 0 | 0 | 0 | 0 | 0 | 0 | 0 | 0 | 0 | 0
5 | 11 | 4 | 0 | 0 | 0 | 0 | 2.7767 | 0 | 0 | 372.088 | 0 | 0 | 0 | 0 | 0 | 0 | 0 | 0 | 0 | 0
5 | 11 | 5 | 0 | 0 | 0 | 0 | 3.0076 | 0 | 0 | 398.9357 | 0 | 0 | 0 | 0 | 0 | 0 | 0 | 0 | 0 | 0
5 | 11 | 6 | 0 | 0 | 0 | 0 | 3.7414 | 0 | 0 | 401.6797 | 0 | 0 | 0 | 0 | 0 | 0 | 0 | 0 | 0 | 0
5 | 11 | 7 | 6.64 | 18.2762 | 24.9162 | 38.1397 | 3.9887 | 10.8278 | 10.8278 | 403.4925 | 24.9162 | 0 | 9103.186 | 0 | 0 | 0 | 24.9162 | 0 | 0 | 9103.186
5 | 11 | 8 | 0 | 19.3615 | 19.3615 | 48 | 4.4669 | 9.3435 | 9.3435 | 405.172 | 19.3615 | 0 | 6915.3681 | 0 | 0 | 0 | 19.3615 | 0 | 0 | 6915.3681
5 | 11 | 9 | 0 | 43.4228 | 43.4228 | 48 | 5.9015 | 31.3439 | 31.3439 | 407.3619 | 43.4228 | 0 | 15604.5136 | 0 | 0 | 0 | 43.4228 | 0 | 0 | 15604.5136
5 | 11 | 10 | 0.47 | 64.4246 | 64.8946 | 47.732 | 6.2477 | 53.2105 | 53.2105 | 407.0306 | 64.8946 | 0 | 23316.5417 | 0 | 0 | 0 | 64.8946 | 0 | 0 | 23316.5417
5 | 11 | 11 | 0 | 132.0362 | 132.0362 | 48 | 7.7977 | 276.5163 | 276.5163 | 403.3844 | 132.0362 | 0 | 46923.5908 | 0 | 0 | 0 | 132.0362 | 0 | 0 | 46923.5908
5 | 11 | 12 | 4.9605 | 271.8808 | 276.8413 | 47.337 | 7.1464 | 350.7286 | 288 | 394.8266 | 227.3276 | 49.5137 | 78993.9885 | 5.6297 | 0 | 0 | 227.3276 | 49.5137 | 0 | 78993.9885
5 | 11 | 13 | 0 | 66.7359 | 66.7359 | 48 | 6.7012 | 66.5706 | 66.5706 | 400.1484 | 66.7359 | 0 | 23500.9485 | 0 | 0 | 0 | 66.7359 | 0 | 0 | 23500.9485
5 | 11 | 14 | 0 | 67.3382 | 67.3382 | 48 | 6.5446 | 62.4959 | 62.4959 | 402.8377 | 67.3382 | 0 | 23894.1364 | 0 | 0 | 0 | 67.3382 | 0 | 0 | 23894.1364
5 | 11 | 15 | 0 | 58.2816 | 58.2816 | 48 | 6.6105 | 55.7236 | 55.7236 | 400.3196 | 58.2816 | 0 | 20533.7409 | 0 | 0 | 0 | 58.2816 | 0 | 0 | 20533.7409
5 | 11 | 16 | 5.3851 | 217.609 | 222.994 | 47.1065 | 6.2725 | 184.6372 | 184.6372 | 387.4706 | 222.994 | 0 | 75899.1747 | 0 | 0 | 0 | 222.994 | 0 | 0 | 75899.1747
5 | 11 | 17 | 0 | 34.7225 | 34.7225 | 48 | 6.4374 | 30.7606 | 30.7606 | 390.5678 | 34.7225 | 0 | 11894.7966 | 0 | 0 | 0 | 34.7225 | 0 | 0 | 11894.7966
5 | 11 | 18 | 0 | 7.529 | 7.529 | 48 | 5.9922 | 5.6105 | 5.6105 | 404.3766 | 7.529 | 0 | 2683.155 | 0 | 0 | 0 | 7.529 | 0 | 0 | 2683.155
5 | 11 | 19 | 0 | 0 | 0 | 0 | 6.66 | 0 | 0 | 390.6593 | 0 | 0 | 0 | 0 | 0 | 0 | 0 | 0 | 0 | 0
5 | 11 | 20 | 0 | 0 | 0 | 0 | 6.2477 | 0 | 0 | 377.2522 | 0 | 0 | 0 | 0 | 0 | 0 | 0 | 0 | 0 | 0
5 | 11 | 21 | 0 | 0 | 0 | 0 | 5.4892 | 0 | 0 | 360.2197 | 0 | 0 | 0 | 0 | 0 | 0 | 0 | 0 | 0 | 0
5 | 11 | 22 | 0 | 0 | 0 | 0 | 3.9227 | 0 | 0 | 355.2411 | 0 | 0 | 0 | 0 | 0 | 0 | 0 | 0 | 0 | 0
5 | 11 | 23 | 0 | 0 | 0 | 0 | 3.6106 | 0 | 0 | 353.8154 | 0 | 0 | 0 | 0 | 0 | 0 | 0 | 0 | 0 | 0
5 | 12 | 0 | 0 | 0 | 0 | 0 | 2.8922 | 0 | 0 | 350.7071 | 0 | 0 | 0 | 0 | 0 | 0 | 0 | 0 | 0 | 0
5 | 12 | 1 | 0 | 0 | 0 | 0 | 2.4882 | 0 | 0 | 357.317 | 0 | 0 | 0 | 0 | 0 | 0 | 0 | 0 | 0 | 0
5 | 12 | 2 | 0 | 0 | 0 | 0 | 2.4057 | 0 | 0 | 359.1977 | 0 | 0 | 0 | 0 | 0 | 0 | 0 | 0 | 0 | 0
5 | 12 | 3 | 0 | 0 | 0 | 0 | 2.3727 | 0 | 0 | 359.4363 | 0 | 0 | 0 | 0 | 0 | 0 | 0 | 0 | 0 | 0
5 | 12 | 4 | 0 | 0 | 0 | 0 | 2.3315 | 0 | 0 | 363.4235 | 0 | 0 | 0 | 0 | 0 | 0 | 0 | 0 | 0 | 0
5 | 12 | 5 | 0 | 0 | 0 | 0 | 2.4717 | 0 | 0 | 374.0976 | 0 | 0 | 0 | 0 | 0 | 0 | 0 | 0 | 0 | 0
5 | 12 | 6 | 0 | 0 | 0 | 0 | 3.9557 | 0 | 0 | 395.9791 | 0 | 0 | 0 | 0 | 0 | 0 | 0 | 0 | 0 | 0
5 | 12 | 7 | 23.6876 | 828.6094 | 852.297 | 46.9717 | 5.4892 | 538.4977 | 288 | 405.4922 | 455.8265 | 396.4704 | 163423.1686 | 45.0785 | 0 | 0 | 455.8265 | 396.4704 | 0 | 163423.1686
5 | 12 | 8 | 42.9033 | 1899.556 | 1942.4594 | 47.1828 | 6.1571 | 1537.9688 | 288 | 409.8407 | 363.7449 | 1578.7145 | 131914.9804 | 179.4993 | 0 | 0 | 363.7449 | 1578.7145 | 0 | 131914.9804
5 | 12 | 9 | 25.25 | 2269.5306 | 2294.7806 | 47.5929 | 6.5858 | 2169.5014 | 288 | 415.0078 | 304.6307 | 1990.1499 | 111925.8696 | 226.2793 | 0 | 0 | 304.6307 | 1990.1499 | 0 | 111925.8696
5 | 12 | 10 | 22.8083 | 2192.0991 | 2214.9074 | 47.619 | 6.7424 | 2253.7905 | 288 | 417.094 | 283.0313 | 1931.8761 | 104573.0182 | 219.6536 | 0 | 0 | 283.0313 | 1931.8761 | 0 | 104573.0182
5 | 12 | 11 | 24.3567 | 2587.0056 | 2611.3623 | 47.6549 | 6.4951 | 2371.4532 | 288 | 414.014 | 317.1357 | 2294.2267 | 116185.5382 | 260.8527 | 0 | 0 | 317.1357 | 2294.2267 | 0 | 116185.5382
5 | 12 | 12 | 22.7417 | 2369.4652 | 2392.2068 | 47.6483 | 7.1217 | 2985.8775 | 288 | 412.3189 | 230.7381 | 2161.4688 | 84143.3954 | 245.7582 | 0 | 0 | 230.7381 | 2161.4688 | 0 | 84143.3954
5 | 12 | 13 | 22.675 | 2013.2354 | 2035.9104 | 47.5879 | 7.4185 | 3089.0538 | 288 | 415.4296 | 189.8129 | 1846.0975 | 69821.0903 | 209.9006 | 0 | 0 | 189.8129 | 1846.0975 | 0 | 69821.0903
5 | 12 | 14 | 20.4342 | 1077.6933 | 1098.1275 | 47.3115 | 7.4844 | 1750.0195 | 288 | 427.3325 | 180.7184 | 917.4091 | 68676.7944 | 104.3091 | 0 | 0 | 180.7184 | 917.4091 | 0 | 68676.7944
5 | 12 | 15 | 1.56 | 498.7887 | 500.3487 | 47.8846 | 6.6847 | 495.2091 | 288 | 433.5868 | 290.989 | 209.3597 | 112235.0945 | 23.8041 | 0 | 0 | 290.989 | 209.3597 | 0 | 112235.0945
5 | 12 | 16 | 0.7225 | 111.5945 | 112.317 | 47.762 | 6.5858 | 106.1852 | 106.1852 | 428.0682 | 112.317 | 0 | 42714.835 | 0 | 0 | 0 | 112.317 | 0 | 0 | 42714.835
5 | 12 | 17 | 0 | 24.0877 | 24.0877 | 48 | 6.5363 | 22.274 | 22.274 | 419.3444 | 24.0877 | 0 | 8944.8502 | 0 | 0 | 0 | 24.0877 | 0 | 0 | 8944.8502
5 | 12 | 18 | 0 | 4.1127 | 4.1127 | 48 | 6.2065 | 3.3185 | 3.3185 | 433.5247 | 4.1127 | 0 | 1585.5406 | 0 | 0 | 0 | 4.1127 | 0 | 0 | 1585.5406
5 | 12 | 19 | 0 | 1.3267 | 1.3267 | 48 | 6.2148 | 1.0739 | 1.0739 | 426.4447 | 1.3267 | 0 | 502.07 | 0 | 0 | 0 | 1.3267 | 0 | 0 | 502.07
5 | 12 | 20 | 0 | 0 | 0 | 0 | 5.5717 | 0 | 0 | 409.9676 | 0 | 0 | 0 | 0 | 0 | 0 | 0 | 0 | 0 | 0
5 | 12 | 21 | 0 | 0 | 0 | 0 | 4.9451 | 0 | 0 | 388.5907 | 0 | 0 | 0 | 0 | 0 | 0 | 0 | 0 | 0 | 0
5 | 12 | 22 | 0 | 0 | 0 | 0 | 4.0794 | 0 | 0 | 379.2848 | 0 | 0 | 0 | 0 | 0 | 0 | 0 | 0 | 0 | 0
5 | 12 | 23 | 0 | 0 | 0 | 0 | 3.4775 | 0 | 0 | 372.4311 | 0 | 0 | 0 | 0 | 0 | 0 | 0 | 0 | 0 | 0
5 | 13 | 0 | 0 | 0 | 0 | 0 | 3.0158 | 0 | 0 | 368.0719 | 0 | 0 | 0 | 0 | 0 | 0 | 0 | 0 | 0 | 0
5 | 13 | 1 | 0.18371 | 0 | 0.18371 | 11 | 2.8097 | 0.06411 | 0.06411 | 370.9338 | 0.18371 | 0 | 66.1248 | 0 | 0 | 0 | 0.18371 | 0 | 0 | 66.1248
5 | 13 | 2 | 31.8798 | 0 | 31.8798 | 11 | 2.7438 | 11.0038 | 11.0038 | 372.9079 | 31.8798 | 0 | 11537.5628 | 0 | 0 | 0 | 31.8798 | 0 | 0 | 11537.5628
5 | 13 | 3 | 40.8417 | 0 | 40.8417 | 11 | 2.7355 | 14.0779 | 14.0779 | 406.5009 | 40.8417 | 0 | 16152.9157 | 0 | 0 | 0 | 40.8417 | 0 | 0 | 16152.9157
5 | 13 | 4 | 0 | 0 | 0 | 0 | 2.7355 | 0 | 0 | 425.4494 | 0 | 0 | 0 | 0 | 0 | 0 | 0 | 0 | 0 | 0
5 | 13 | 5 | 0 | 0 | 0 | 0 | 2.7438 | 0 | 0 | 431.0746 | 0 | 0 | 0 | 0 | 0 | 0 | 0 | 0 | 0 | 0
5 | 13 | 6 | 0 | 0 | 0 | 0 | 3.8073 | 0 | 0 | 434.0578 | 0 | 0 | 0 | 0 | 0 | 0 | 0 | 0 | 0 | 0
5 | 13 | 7 | 19.4014 | 365.1413 | 384.5427 | 46.1332 | 5.3079 | 230.3243 | 230.3243 | 437.2744 | 384.5427 | 0 | 150410.4918 | 0 | 0 | 0 | 384.5427 | 0 | 0 | 150410.4918
5 | 13 | 8 | 12.9818 | 42.3526 | 55.3344 | 39.3196 | 5.9097 | 40.0562 | 40.0562 | 437.5482 | 55.3344 | 0 | 22035.7525 | 0 | 0 | 0 | 55.3344 | 0 | 0 | 22035.7525
5 | 13 | 9 | 0 | 65.5609 | 65.5609 | 48 | 6.4621 | 58.6961 | 58.6961 | 437.4196 | 65.5609 | 0 | 25530.7001 | 0 | 0 | 0 | 65.5609 | 0 | 0 | 25530.7001
5 | 13 | 10 | 12.4444 | 232.3244 | 244.7688 | 46.1189 | 6.3137 | 206.0335 | 206.0335 | 434.1845 | 244.7688 | 0 | 94986.3734 | 0 | 0 | 0 | 244.7688 | 0 | 0 | 94986.3734
5 | 13 | 11 | 32.5425 | 153.6969 | 186.2394 | 41.5348 | 6.4786 | 167.9255 | 167.9255 | 443.2528 | 186.2394 | 0 | 74815.717 | 0 | 0 | 0 | 186.2394 | 0 | 0 | 74815.717
5 | 13 | 12 | 30.2985 | 370.9266 | 401.2251 | 45.2059 | 7.1794 | 518.685 | 288 | 444.6651 | 222.7804 | 178.4448 | 88991.6641 | 20.2891 | 0 | 0 | 222.7804 | 178.4448 | 0 | 88991.6641
5 | 13 | 13 | 0 | 58.0017 | 58.0017 | 48 | 7.5009 | 93.6115 | 93.6115 | 441.7148 | 58.0017 | 0 | 22836.1187 | 0 | 0 | 0 | 58.0017 | 0 | 0 | 22836.1187
5 | 13 | 14 | 0 | 30.9855 | 30.9855 | 48 | 7.7648 | 62.8143 | 62.8143 | 441.1782 | 30.9855 | 0 | 12182.826 | 0 | 0 | 0 | 30.9855 | 0 | 0 | 12182.826
5 | 13 | 15 | 12.5375 | 128.2297 | 140.7672 | 44.7046 | 7.6411 | 254.7839 | 254.7839 | 438.0693 | 140.7672 | 0 | 55372.8551 | 0 | 0 | 0 | 140.7672 | 0 | 0 | 55372.8551
5 | 13 | 16 | 9.5283 | 53.9495 | 63.4778 | 42.4461 | 8.3914 | 328.3969 | 288 | 440.8941 | 55.6692 | 7.8086 | 22181.2991 | 0.88783 | 0 | 0 | 55.6692 | 7.8086 | 0 | 22181.2991
5 | 13 | 17 | 0.17333 | 62.696 | 62.8693 | 47.898 | 7.9049 | 147.5168 | 147.5168 | 432.6932 | 62.8693 | 0 | 24191.8181 | 0 | 0 | 0 | 62.8693 | 0 | 0 | 24191.8181
5 | 13 | 18 | 0 | 0.78819 | 0.78819 | 48 | 8.2594 | 3.0734 | 3.0734 | 440.431 | 0.78819 | 0 | 309.31 | 0 | 0 | 0 | 0.78819 | 0 | 0 | 309.31
5 | 13 | 19 | 0 | 0 | 0 | 0 | 6.9321 | 0 | 0 | 440.0812 | 0 | 0 | 0 | 0 | 0 | 0 | 0 | 0 | 0 | 0
5 | 13 | 20 | 0 | 0 | 0 | 0 | 10.0073 | 0 | 0 | 418.2869 | 0 | 0 | 0 | 0 | 0 | 0 | 0 | 0 | 0 | 0
5 | 13 | 21 | 0 | 0 | 0 | 0 | 7.9956 | 0 | 0 | 395.909 | 0 | 0 | 0 | 0 | 0 | 0 | 0 | 0 | 0 | 0
5 | 13 | 22 | 0 | 0 | 0 | 0 | 4.4504 | 0 | 0 | 377.0993 | 0 | 0 | 0 | 0 | 0 | 0 | 0 | 0 | 0 | 0
5 | 13 | 23 | 0 | 0 | 0 | 0 | 3.8156 | 0 | 0 | 371.6044 | 0 | 0 | 0 | 0 | 0 | 0 | 0 | 0 | 0 | 0
5 | 14 | 0 | 0 | 0 | 0 | 0 | 2.381 | 0 | 0 | 374.8362 | 0 | 0 | 0 | 0 | 0 | 0 | 0 | 0 | 0 | 0
5 | 14 | 1 | 0 | 0 | 0 | 0 | 2.2738 | 0 | 0 | 383.1224 | 0 | 0 | 0 | 0 | 0 | 0 | 0 | 0 | 0 | 0
5 | 14 | 2 | 0 | 0 | 0 | 0 | 2.2656 | 0 | 0 | 392.9311 | 0 | 0 | 0 | 0 | 0 | 0 | 0 | 0 | 0 | 0
5 | 14 | 3 | 0 | 0 | 0 | 0 | 2.3975 | 0 | 0 | 422.0863 | 0 | 0 | 0 | 0 | 0 | 0 | 0 | 0 | 0 | 0
5 | 14 | 4 | 0 | 0 | 0 | 0 | 2.414 | 0 | 0 | 424.9885 | 0 | 0 | 0 | 0 | 0 | 0 | 0 | 0 | 0 | 0
5 | 14 | 5 | 0 | 0 | 0 | 0 | 2.8345 | 0 | 0 | 434.2536 | 0 | 0 | 0 | 0 | 0 | 0 | 0 | 0 | 0 | 0
5 | 14 | 6 | 0 | 0 | 0 | 0 | 3.5435 | 0 | 0 | 439.2941 | 0 | 0 | 0 | 0 | 0 | 0 | 0 | 0 | 0 | 0
5 | 14 | 7 | 0 | 7.9357 | 7.9357 | 48 | 4.2031 | 3.6096 | 3.6096 | 436.6522 | 7.9357 | 0 | 3084.226 | 0 | 0 | 0 | 7.9357 | 0 | 0 | 3084.226
5 | 14 | 8 | 0 | 277.818 | 277.818 | 48 | 4.1783 | 125.6899 | 125.6899 | 436.4246 | 277.818 | 0 | 107911.3478 | 0 | 0 | 0 | 277.818 | 0 | 0 | 107911.3478
5 | 14 | 9 | 0 | 554.0681 | 554.0681 | 48 | 5.6706 | 370.3933 | 288 | 444.035 | 430.8167 | 123.2514 | 170618.4949 | 14.0136 | 0 | 0 | 430.8167 | 123.2514 | 0 | 170618.4949
5 | 14 | 10 | 7.215 | 806.362 | 813.577 | 47.6719 | 7.7153 | 1573.7376 | 288 | 446.5679 | 148.8877 | 664.6893 | 59390.7085 | 75.5749 | 0 | 0 | 148.8877 | 664.6893 | 0 | 59390.7085
5 | 14 | 11 | 0.55083 | 492.3104 | 492.8612 | 47.9586 | 8.6634 | 7818.6708 | 288 | 444.1249 | 18.1545 | 474.7067 | 7192.1995 | 53.974 | 0 | 0 | 18.1545 | 474.7067 | 0 | 7192.1995
5 | 14 | 12 | 0 | 359.2047 | 359.2047 | 48 | 9.0344 | 0 | 0 | 442.3463 | 0 | 359.2047 | 0 | 40.8414 | 0 | 0 | 0 | 359.2047 | 0 | 0
5 | 14 | 13 | 0 | 107.6496 | 107.6496 | 48 | 8.8201 | 0 | 0 | 440.1313 | 0 | 107.6496 | 0 | 12.2397 | 0 | 0 | 0 | 107.6496 | 0 | 0
5 | 14 | 14 | 0 | 47.5787 | 47.5787 | 48 | 8.7294 | 1512.4329 | 288 | 442.8304 | 9.06 | 38.5187 | 3577.1684 | 4.3796 | 0 | 0 | 9.06 | 38.5187 | 0 | 3577.1684
5 | 14 | 15 | 0 | 27.6985 | 27.6985 | 48 | 9.8919 | 0 | 0 | 438.3738 | 0 | 27.6985 | 0 | 3.1493 | 0 | 0 | 0 | 27.6985 | 0 | 0
5 | 14 | 16 | 0 | 10.0042 | 10.0042 | 48 | 11.1946 | 0 | 0 | 439.4746 | 0 | 10.0042 | 0 | 1.1375 | 0 | 0 | 0 | 10.0042 | 0 | 0
5 | 14 | 17 | 0 | 3.3307 | 3.3307 | 48 | 10.9555 | 0 | 0 | 422.0681 | 0 | 3.3307 | 0 | 0.3787 | 0 | 0 | 0 | 3.3307 | 0 | 0
5 | 14 | 18 | 0 | 0 | 0 | 0 | 11.4749 | 0 | 0 | 439.7836 | 0 | 0 | 0 | 0 | 0 | 0 | 0 | 0 | 0 | 0
5 | 14 | 19 | 0 | 0 | 0 | 0 | 11.4089 | 0 | 0 | 441.6665 | 0 | 0 | 0 | 0 | 0 | 0 | 0 | 0 | 0 | 0
5 | 14 | 20 | 0 | 0 | 0 | 0 | 11.9696 | 0 | 0 | 416.228 | 0 | 0 | 0 | 0 | 0 | 0 | 0 | 0 | 0 | 0
5 | 14 | 21 | 0 | 0 | 0 | 0 | 8.0781 | 0 | 0 | 400.4731 | 0 | 0 | 0 | 0 | 0 | 0 | 0 | 0 | 0 | 0
5 | 14 | 22 | 0 | 0 | 0 | 0 | 4.368 | 0 | 0 | 388.6779 | 0 | 0 | 0 | 0 | 0 | 0 | 0 | 0 | 0 | 0
5 | 14 | 23 | 0 | 0 | 0 | 0 | 2.724 | 0 | 0 | 388.2193 | 0 | 0 | 0 | 0 | 0 | 0 | 0 | 0 | 0 | 0
5 | 15 | 0 | 0 | 0 | 0 | 0 | 2.6283 | 0 | 0 | 383.2879 | 0 | 0 | 0 | 0 | 0 | 0 | 0 | 0 | 0 | 0
5 | 15 | 1 | 0 | 0 | 0 | 0 | 2.5212 | 0 | 0 | 389.2479 | 0 | 0 | 0 | 0 | 0 | 0 | 0 | 0 | 0 | 0
5 | 15 | 2 | 0 | 0 | 0 | 0 | 2.4222 | 0 | 0 | 392.0122 | 0 | 0 | 0 | 0 | 0 | 0 | 0 | 0 | 0 | 0
5 | 15 | 3 | 0 | 0 | 0 | 0 | 2.5047 | 0 | 0 | 421.5728 | 0 | 0 | 0 | 0 | 0 | 0 | 0 | 0 | 0 | 0
5 | 15 | 4 | 0 | 0 | 0 | 0 | 2.7438 | 0 | 0 | 432.3926 | 0 | 0 | 0 | 0 | 0 | 0 | 0 | 0 | 0 | 0
5 | 15 | 5 | 0 | 0 | 0 | 0 | 2.9829 | 0 | 0 | 435.0627 | 0 | 0 | 0 | 0 | 0 | 0 | 0 | 0 | 0 | 0
5 | 15 | 6 | 0 | 0 | 0 | 0 | 3.8156 | 0 | 0 | 437.3353 | 0 | 0 | 0 | 0 | 0 | 0 | 0 | 0 | 0 | 0
5 | 15 | 7 | 0 | 5.8441 | 5.8441 | 48 | 4.1618 | 2.6346 | 2.6346 | 440.8245 | 5.8441 | 0 | 2295.7132 | 0 | 0 | 0 | 5.8441 | 0 | 0 | 2295.7132
5 | 15 | 8 | 0 | 2.9558 | 2.9558 | 48 | 4.8132 | 1.5504 | 1.5504 | 440.122 | 2.9558 | 0 | 1159.0181 | 0 | 0 | 0 | 2.9558 | 0 | 0 | 1159.0181
5 | 15 | 9 | 1.3015 | 0 | 1.3015 | 11 | 5.6954 | 0.87699 | 0.87699 | 443.6299 | 1.3015 | 0 | 563.0685 | 0 | 0 | 0 | 1.3015 | 0 | 0 | 563.0685
5 | 15 | 10 | 0 | 3.55 | 3.55 | 48 | 7.8307 | 7.6888 | 7.6888 | 444.1445 | 3.55 | 0 | 1406.3131 | 0 | 0 | 0 | 3.55 | 0 | 0 | 1406.3131
5 | 15 | 11 | 0 | 32.0215 | 32.0215 | 48 | 8.8448 | 0 | 0 | 444.7723 | 0 | 32.0215 | 0 | 3.6408 | 0 | 0 | 0 | 32.0215 | 0 | 0
5 | 15 | 12 | 0 | 35.3071 | 35.3071 | 48 | 8.919 | 0 | 0 | 443.1041 | 0 | 35.3071 | 0 | 4.0144 | 0 | 0 | 0 | 35.3071 | 0 | 0
5 | 15 | 13 | 0 | 27.8155 | 27.8155 | 48 | 8.9932 | 0 | 0 | 445.201 | 0 | 27.8155 | 0 | 3.1626 | 0 | 0 | 0 | 27.8155 | 0 | 0
5 | 15 | 14 | 0 | 23.9288 | 23.9288 | 48 | 8.6717 | 404.9612 | 288 | 441.852 | 17.0177 | 6.9111 | 6702.4488 | 0.78579 | 0 | 0 | 17.0177 | 6.9111 | 0 | 6702.4488
5 | 15 | 15 | 0 | 45.8863 | 45.8863 | 48 | 9.7105 | 0 | 0 | 443.959 | 0 | 45.8863 | 0 | 5.2173 | 0 | 0 | 0 | 45.8863 | 0 | 0
5 | 15 | 16 | 0 | 24.279 | 24.279 | 48 | 10.2547 | 0 | 0 | 444.9626 | 0 | 24.279 | 0 | 2.7605 | 0 | 0 | 0 | 24.279 | 0 | 0
5 | 15 | 17 | 0 | 5.09 | 5.09 | 48 | 10.2711 | 0 | 0 | 435.1413 | 0 | 5.09 | 0 | 0.57873 | 0 | 0 | 0 | 5.09 | 0 | 0
5 | 15 | 18 | 0 | 0 | 0 | 0 | 10.6339 | 0 | 0 | 437.9692 | 0 | 0 | 0 | 0 | 0 | 0 | 0 | 0 | 0 | 0
5 | 15 | 19 | 0 | 2.5812 | 2.5812 | 48 | 11.7717 | 0 | 0 | 440.1821 | 0 | 2.5812 | 0 | 0.29349 | 0 | 0 | 0 | 2.5812 | 0 | 0
5 | 15 | 20 | 0 | 0 | 0 | 0 | 11.3759 | 0 | 0 | 408.1923 | 0 | 0 | 0 | 0 | 0 | 0 | 0 | 0 | 0 | 0
5 | 15 | 21 | 0 | 0 | 0 | 0 | 8.6717 | 0 | 0 | 387.6505 | 0 | 0 | 0 | 0 | 0 | 0 | 0 | 0 | 0 | 0
5 | 15 | 22 | 0 | 0 | 0 | 0 | 5.1265 | 0 | 0 | 374.3495 | 0 | 0 | 0 | 0 | 0 | 0 | 0 | 0 | 0 | 0
5 | 15 | 23 | 0 | 0 | 0 | 0 | 3.6507 | 0 | 0 | 365.7187 | 0 | 0 | 0 | 0 | 0 | 0 | 0 | 0 | 0 | 0
5 | 16 | 0 | 0 | 0 | 0 | 0 | 2.9993 | 0 | 0 | 361.6656 | 0 | 0 | 0 | 0 | 0 | 0 | 0 | 0 | 0 | 0
5 | 16 | 1 | 0 | 0 | 0 | 0 | 2.6943 | 0 | 0 | 360.8109 | 0 | 0 | 0 | 0 | 0 | 0 | 0 | 0 | 0 | 0
5 | 16 | 2 | 0 | 0 | 0 | 0 | 2.5871 | 0 | 0 | 370.4943 | 0 | 0 | 0 | 0 | 0 | 0 | 0 | 0 | 0 | 0
5 | 16 | 3 | 0 | 0 | 0 | 0 | 2.6201 | 0 | 0 | 382.2663 | 0 | 0 | 0 | 0 | 0 | 0 | 0 | 0 | 0 | 0
5 | 16 | 4 | 0 | 0 | 0 | 0 | 2.6448 | 0 | 0 | 401.0457 | 0 | 0 | 0 | 0 | 0 | 0 | 0 | 0 | 0 | 0
5 | 16 | 5 | 0 | 0 | 0 | 0 | 3.2137 | 0 | 0 | 409.2148 | 0 | 0 | 0 | 0 | 0 | 0 | 0 | 0 | 0 | 0
5 | 16 | 6 | 0 | 0 | 0 | 0 | 4.335 | 0 | 0 | 412.0293 | 0 | 0 | 0 | 0 | 0 | 0 | 0 | 0 | 0 | 0
5 | 16 | 7 | 0 | 2.4142 | 2.4142 | 48 | 4.5741 | 1.1946 | 1.1946 | 414.7453 | 2.4142 | 0 | 885.3842 | 0 | 0 | 0 | 2.4142 | 0 | 0 | 885.3842
5 | 16 | 8 | 0 | 13.5973 | 13.5973 | 48 | 5.5057 | 8.6341 | 8.6341 | 416.7521 | 13.5973 | 0 | 5014.0362 | 0 | 0 | 0 | 13.5973 | 0 | 0 | 5014.0362
5 | 16 | 9 | 0 | 16.6033 | 16.6033 | 48 | 6.594 | 15.7557 | 15.7557 | 417.9561 | 16.6033 | 0 | 6142.4927 | 0 | 0 | 0 | 16.6033 | 0 | 0 | 6142.4927
5 | 16 | 10 | 1.89 | 51.1402 | 53.0302 | 46.6813 | 7.7813 | 109.2521 | 109.2521 | 423.7101 | 53.0302 | 0 | 19993.913 | 0 | 0 | 0 | 53.0302 | 0 | 0 | 19993.913
5 | 16 | 11 | 6.5372 | 31.0946 | 37.6318 | 41.5725 | 8.3996 | 198.7434 | 198.7434 | 426.7085 | 37.6318 | 0 | 14493.3611 | 0 | 0 | 0 | 37.6318 | 0 | 0 | 14493.3611
5 | 16 | 12 | 4.4792 | 69.6529 | 74.132 | 45.7644 | 9.0674 | 0 | 0 | 422.9433 | 0 | 74.132 | 0 | 8.4288 | 0 | 0 | 0 | 74.132 | 0 | 0
5 | 16 | 13 | 43.8858 | 816.0267 | 859.9125 | 46.1117 | 8.8696 | 0 | 0 | 426.5062 | 0 | 859.9125 | 0 | 97.7717 | 0 | 0 | 0 | 859.9125 | 0 | 0
5 | 16 | 14 | 55.8608 | 1609.4265 | 1665.2873 | 46.7589 | 9.4549 | 0 | 0 | 426.4907 | 0 | 1665.2873 | 0 | 189.3426 | 0 | 0 | 0 | 1665.2873 | 0 | 0
5 | 16 | 15 | 57.2908 | 1895.1926 | 1952.4834 | 46.9143 | 10.3866 | 0 | 0 | 427.8651 | 0 | 1952.4834 | 0 | 221.9967 | 0 | 0 | 0 | 1952.4834 | 0 | 0
5 | 16 | 16 | 55.4867 | 1234.836 | 1290.3227 | 46.4089 | 10.9967 | 0 | 0 | 429.2596 | 0 | 1290.3227 | 0 | 146.7092 | 0 | 0 | 0 | 1290.3227 | 0 | 0
5 | 16 | 17 | 16.145 | 175.1784 | 191.3234 | 44.8777 | 10.8977 | 0 | 0 | 425.3759 | 0 | 191.3234 | 0 | 21.7534 | 0 | 0 | 0 | 191.3234 | 0 | 0
5 | 16 | 18 | 0 | 0.47333 | 0.47333 | 48 | 11.6233 | 0 | 0 | 438.7419 | 0 | 0.47333 | 0 | 0.053818 | 0 | 0 | 0 | 0.47333 | 0 | 0
5 | 16 | 19 | 0 | 0 | 0 | 0 | 11.8624 | 0 | 0 | 425.0031 | 0 | 0 | 0 | 0 | 0 | 0 | 0 | 0 | 0 | 0
5 | 16 | 20 | 0 | 0 | 0 | 0 | 11.3594 | 0 | 0 | 393.504 | 0 | 0 | 0 | 0 | 0 | 0 | 0 | 0 | 0 | 0
5 | 16 | 21 | 0 | 0 | 0 | 0 | 9.1004 | 0 | 0 | 373.0031 | 0 | 0 | 0 | 0 | 0 | 0 | 0 | 0 | 0 | 0
5 | 16 | 22 | 0 | 0 | 0 | 0 | 4.6565 | 0 | 0 | 360.0462 | 0 | 0 | 0 | 0 | 0 | 0 | 0 | 0 | 0 | 0
5 | 16 | 23 | 0 | 0 | 0 | 0 | 3.5894 | 0 | 0 | 359.3453 | 0 | 0 | 0 | 0 | 0 | 0 | 0 | 0 | 0 | 0
5 | 17 | 0 | 0 | 0 | 0 | 0 | 2.8839 | 0 | 0 | 355.0918 | 0 | 0 | 0 | 0 | 0 | 0 | 0 | 0 | 0 | 0
5 | 17 | 1 | 0 | 0 | 0 | 0 | 2.6613 | 0 | 0 | 355.2301 | 0 | 0 | 0 | 0 | 0 | 0 | 0 | 0 | 0 | 0
5 | 17 | 2 | 0 | 0 | 0 | 0 | 2.5624 | 0 | 0 | 369.2703 | 0 | 0 | 0 | 0 | 0 | 0 | 0 | 0 | 0 | 0
5 | 17 | 3 | 0 | 0 | 0 | 0 | 2.5047 | 0 | 0 | 384.4114 | 0 | 0 | 0 | 0 | 0 | 0 | 0 | 0 | 0 | 0
5 | 17 | 4 | 0 | 0 | 0 | 0 | 2.6778 | 0 | 0 | 411.8155 | 0 | 0 | 0 | 0 | 0 | 0 | 0 | 0 | 0 | 0
5 | 17 | 5 | 0 | 0 | 0 | 0 | 3.0735 | 0 | 0 | 426.3494 | 0 | 0 | 0 | 0 | 0 | 0 | 0 | 0 | 0 | 0
5 | 17 | 6 | 0 | 0 | 0 | 0 | 4.1701 | 0 | 0 | 428.1194 | 0 | 0 | 0 | 0 | 0 | 0 | 0 | 0 | 0 | 0
5 | 17 | 7 | 40.9219 | 525.0439 | 565.9658 | 45.3247 | 4.3432 | 265.5371 | 265.5371 | 433.3628 | 565.9658 | 0 | 219616.2923 | 0 | 0 | 0 | 565.9658 | 0 | 0 | 219616.2923
5 | 17 | 8 | 44.8383 | 902.1543 | 946.9927 | 46.2481 | 5.5057 | 601.3276 | 288 | 442.0096 | 453.5529 | 493.4398 | 179498.7608 | 56.1039 | 0 | 0 | 453.5529 | 493.4398 | 0 | 179498.7608
5 | 17 | 9 | 45.71 | 1156.0531 | 1201.7631 | 46.5927 | 6.5775 | 1131.9311 | 288 | 433.9477 | 305.7675 | 895.9956 | 118440.5879 | 101.8744 | 0 | 0 | 305.7675 | 895.9956 | 0 | 118440.5879
5 | 17 | 10 | 42.61 | 1344.0816 | 1386.6916 | 46.8631 | 7.3031 | 1941.2367 | 288 | 434.8567 | 205.7282 | 1180.9634 | 79821.2453 | 134.2751 | 0 | 0 | 205.7282 | 1180.9634 | 0 | 79821.2453
5 | 17 | 11 | 53.375 | 1777.9599 | 1831.3349 | 46.9216 | 8.5233 | 14072.0541 | 288 | 432.3407 | 37.4803 | 1793.8546 | 14445.6127 | 203.9606 | 0 | 0 | 37.4803 | 1793.8546 | 0 | 14445.6127
5 | 17 | 12 | 38.9683 | 1700.0505 | 1739.0189 | 47.1709 | 8.2265 | 6387.7884 | 288 | 425.5031 | 78.4055 | 1660.6134 | 29663.3067 | 188.8111 | 0 | 0 | 78.4055 | 1660.6134 | 0 | 29663.3067
5 | 17 | 13 | 78.9501 | 2357.0463 | 2435.9965 | 46.8008 | 7.7235 | 4748.3097 | 288 | 431.664 | 147.7509 | 2288.2456 | 56863.8768 | 260.1727 | 0 | 0 | 147.7509 | 2288.2456 | 0 | 56863.8768
5 | 17 | 14 | 312.0099 | 3418.3346 | 3730.3445 | 44.9053 | 8.1605 | 12278.1715 | 288 | 433.0384 | 87.4999 | 3642.8445 | 33961.6267 | 414.1901 | 0 | 0 | 87.4999 | 3642.8445 | 0 | 33961.6267
5 | 17 | 15 | 239.4924 | 3223.538 | 3463.0304 | 45.4412 | 8.8118 | 0 | 0 | 441.8642 | 0 | 3463.0304 | 0 | 393.7453 | 0 | 0 | 0 | 3463.0304 | 0 | 0
5 | 17 | 16 | 205.5948 | 3007.207 | 3212.8018 | 45.6323 | 10.1392 | 0 | 0 | 437.6549 | 0 | 3212.8018 | 0 | 365.2944 | 0 | 0 | 0 | 3212.8018 | 0 | 0
5 | 17 | 17 | 257.132 | 2310.5562 | 2567.6882 | 44.2948 | 9.5621 | 0 | 0 | 432.5637 | 0 | 2567.6882 | 0 | 291.9452 | 0 | 0 | 0 | 2567.6882 | 0 | 0
5 | 17 | 18 | 18.9975 | 395.4569 | 414.4544 | 46.304 | 10.2382 | 0 | 0 | 438.3593 | 0 | 414.4544 | 0 | 47.1233 | 0 | 0 | 0 | 414.4544 | 0 | 0
5 | 17 | 19 | 0 | 0 | 0 | 0 | 9.6446 | 0 | 0 | 432.7833 | 0 | 0 | 0 | 0 | 0 | 0 | 0 | 0 | 0 | 0
5 | 17 | 20 | 0 | 0 | 0 | 0 | 7.2701 | 0 | 0 | 419.0112 | 0 | 0 | 0 | 0 | 0 | 0 | 0 | 0 | 0 | 0
5 | 17 | 21 | 0 | 0 | 0 | 0 | 6.3797 | 0 | 0 | 400.3352 | 0 | 0 | 0 | 0 | 0 | 0 | 0 | 0 | 0 | 0
5 | 17 | 22 | 0 | 0 | 0 | 0 | 4.5493 | 0 | 0 | 389.9723 | 0 | 0 | 0 | 0 | 0 | 0 | 0 | 0 | 0 | 0
5 | 17 | 23 | 0 | 0 | 0 | 0 | 3.5765 | 0 | 0 | 374.2433 | 0 | 0 | 0 | 0 | 0 | 0 | 0 | 0 | 0 | 0
5 | 18 | 0 | 5.5383 | 0 | 5.5383 | 11 | 3.527 | 2.1959 | 2.1959 | 365.6316 | 5.5383 | 0 | 1964.0681 | 0 | 0 | 0 | 5.5383 | 0 | 0 | 1964.0681
5 | 18 | 1 | 0.35583 | 0 | 0.35583 | 11 | 3.2384 | 0.13376 | 0.13376 | 362.9147 | 0.35583 | 0 | 125.223 | 0 | 0 | 0 | 0.35583 | 0 | 0 | 125.223
5 | 18 | 2 | 0 | 0 | 0 | 0 | 3.1807 | 0 | 0 | 360.9172 | 0 | 0 | 0 | 0 | 0 | 0 | 0 | 0 | 0 | 0
5 | 18 | 3 | 0 | 0 | 0 | 0 | 2.8345 | 0 | 0 | 355.5244 | 0 | 0 | 0 | 0 | 0 | 0 | 0 | 0 | 0 | 0
5 | 18 | 4 | 0 | 0 | 0 | 0 | 2.7767 | 0 | 0 | 362.1811 | 0 | 0 | 0 | 0 | 0 | 0 | 0 | 0 | 0 | 0
5 | 18 | 5 | 0 | 0 | 0 | 0 | 3.0076 | 0 | 0 | 375.9835 | 0 | 0 | 0 | 0 | 0 | 0 | 0 | 0 | 0 | 0
5 | 18 | 6 | 1.2383 | 11.4623 | 12.7007 | 44.3924 | 3.7414 | 5.2492 | 5.2492 | 396.0417 | 12.7007 | 0 | 4466.1832 | 0 | 0 | 0 | 12.7007 | 0 | 0 | 4466.1832
5 | 18 | 7 | 0.6975 | 911.6402 | 912.3377 | 47.9717 | 3.9887 | 396.4734 | 288 | 407.2024 | 662.726 | 249.6116 | 238071.5248 | 28.3808 | 0 | 0 | 662.726 | 249.6116 | 0 | 238071.5248
5 | 18 | 8 | 0.64167 | 669.5727 | 670.2143 | 47.9646 | 4.4669 | 323.4327 | 288 | 420.8656 | 596.791 | 73.4233 | 222543.9632 | 8.3482 | 0 | 0 | 596.791 | 73.4233 | 0 | 222543.9632
5 | 18 | 9 | 0 | 692.8655 | 692.8655 | 48 | 5.9015 | 500.131 | 288 | 427.6598 | 398.986 | 293.8795 | 151478.961 | 33.414 | 0 | 0 | 398.986 | 293.8795 | 0 | 151478.961
5 | 18 | 10 | 0 | 698.5765 | 698.5765 | 48 | 6.2477 | 572.7994 | 288 | 421.4936 | 351.24 | 347.3366 | 131185.8761 | 39.492 | 0 | 0 | 351.24 | 347.3366 | 0 | 131185.8761
5 | 18 | 11 | 1.0283 | 289.3855 | 290.4138 | 47.869 | 7.7977 | 608.1983 | 288 | 420.962 | 137.5196 | 152.8943 | 51307.6053 | 17.384 | 0 | 0 | 137.5196 | 152.8943 | 0 | 51307.6053
5 | 18 | 12 | 0 | 394.5392 | 394.5392 | 48 | 7.1464 | 499.8393 | 288 | 418.9616 | 227.3276 | 167.2115 | 84329.8205 | 19.0119 | 0 | 0 | 227.3276 | 167.2115 | 0 | 84329.8205
5 | 18 | 13 | 0 | 156.6983 | 156.6983 | 48 | 6.7012 | 156.31 | 156.31 | 414.4807 | 156.6983 | 0 | 57426.8891 | 0 | 0 | 0 | 156.6983 | 0 | 0 | 57426.8891
5 | 18 | 14 | 0 | 21.5065 | 21.5065 | 48 | 6.5446 | 19.9599 | 19.9599 | 424.6078 | 21.5065 | 0 | 8099.5016 | 0 | 0 | 0 | 21.5065 | 0 | 0 | 8099.5016
5 | 18 | 15 | 0 | 53.0461 | 53.0461 | 48 | 6.6105 | 50.718 | 50.718 | 437.5562 | 53.0461 | 0 | 20664.4397 | 0 | 0 | 0 | 53.0461 | 0 | 0 | 20664.4397
5 | 18 | 16 | 0 | 1.2925 | 1.2925 | 48 | 6.2725 | 1.0702 | 1.0702 | 442.0495 | 1.2925 | 0 | 509.309 | 0 | 0 | 0 | 1.2925 | 0 | 0 | 509.309
5 | 18 | 17 | 0 | 0 | 0 | 0 | 6.4374 | 0 | 0 | 437.8705 | 0 | 0 | 0 | 0 | 0 | 0 | 0 | 0 | 0 | 0
5 | 18 | 18 | 0 | 0 | 0 | 0 | 5.9922 | 0 | 0 | 441.5721 | 0 | 0 | 0 | 0 | 0 | 0 | 0 | 0 | 0 | 0
5 | 18 | 19 | 0 | 0 | 0 | 0 | 6.66 | 0 | 0 | 425.0118 | 0 | 0 | 0 | 0 | 0 | 0 | 0 | 0 | 0 | 0
5 | 18 | 20 | 0 | 0 | 0 | 0 | 6.2477 | 0 | 0 | 403.0611 | 0 | 0 | 0 | 0 | 0 | 0 | 0 | 0 | 0 | 0
5 | 18 | 21 | 0 | 0 | 0 | 0 | 5.4892 | 0 | 0 | 375.8772 | 0 | 0 | 0 | 0 | 0 | 0 | 0 | 0 | 0 | 0
5 | 18 | 22 | 0 | 0 | 0 | 0 | 3.9227 | 0 | 0 | 349.6708 | 0 | 0 | 0 | 0 | 0 | 0 | 0 | 0 | 0 | 0
5 | 18 | 23 | 0 | 0 | 0 | 0 | 3.6106 | 0 | 0 | 339.0464 | 0 | 0 | 0 | 0 | 0 | 0 | 0 | 0 | 0 | 0
5 | 19 | 0 | 0 | 0 | 0 | 0 | 2.8922 | 0 | 0 | 341.3847 | 0 | 0 | 0 | 0 | 0 | 0 | 0 | 0 | 0 | 0
5 | 19 | 1 | 0 | 0 | 0 | 0 | 2.4882 | 0 | 0 | 337.8414 | 0 | 0 | 0 | 0 | 0 | 0 | 0 | 0 | 0 | 0
5 | 19 | 2 | 0 | 0 | 0 | 0 | 2.4057 | 0 | 0 | 339.2534 | 0 | 0 | 0 | 0 | 0 | 0 | 0 | 0 | 0 | 0
5 | 19 | 3 | 0 | 0 | 0 | 0 | 2.3727 | 0 | 0 | 350.7651 | 0 | 0 | 0 | 0 | 0 | 0 | 0 | 0 | 0 | 0
5 | 19 | 4 | 0 | 0 | 0 | 0 | 2.3315 | 0 | 0 | 348.4847 | 0 | 0 | 0 | 0 | 0 | 0 | 0 | 0 | 0 | 0
5 | 19 | 5 | 0 | 0 | 0 | 0 | 2.4717 | 0 | 0 | 346.1901 | 0 | 0 | 0 | 0 | 0 | 0 | 0 | 0 | 0 | 0
5 | 19 | 6 | 0 | 0 | 0 | 0 | 3.9557 | 0 | 0 | 367.4879 | 0 | 0 | 0 | 0 | 0 | 0 | 0 | 0 | 0 | 0
5 | 19 | 7 | 0 | 3.318 | 3.318 | 48 | 5.4892 | 2.0964 | 2.0964 | 384.0304 | 3.318 | 0 | 1114.9422 | 0 | 0 | 0 | 3.318 | 0 | 0 | 1114.9422
5 | 19 | 8 | 0 | 2.2356 | 2.2356 | 48 | 6.1571 | 1.77 | 1.77 | 398.6108 | 2.2356 | 0 | 783.8135 | 0 | 0 | 0 | 2.2356 | 0 | 0 | 783.8135
5 | 19 | 9 | 0 | 7.6632 | 7.6632 | 48 | 6.5858 | 7.2448 | 7.2448 | 418.3856 | 7.6632 | 0 | 2838.3369 | 0 | 0 | 0 | 7.6632 | 0 | 0 | 2838.3369
5 | 19 | 10 | 1.6795 | 24.8629 | 26.5424 | 45.6588 | 6.7424 | 27.0084 | 27.0084 | 417.5646 | 26.5424 | 0 | 9871.2723 | 0 | 0 | 0 | 26.5424 | 0 | 0 | 9871.2723
5 | 19 | 11 | 3.0916 | 145.7745 | 148.8661 | 47.2316 | 6.4951 | 135.1896 | 135.1896 | 414.0863 | 148.8661 | 0 | 54612.2143 | 0 | 0 | 0 | 148.8661 | 0 | 0 | 54612.2143
5 | 19 | 12 | 4.0025 | 733.8296 | 737.8321 | 47.7993 | 7.1217 | 920.9389 | 288 | 424.6138 | 230.7381 | 507.094 | 86945.4529 | 57.6564 | 0 | 0 | 230.7381 | 507.094 | 0 | 86945.4529
5 | 19 | 13 | 0 | 65.9532 | 65.9532 | 48 | 7.4185 | 100.0697 | 100.0697 | 423.9017 | 65.9532 | 0 | 24791.9168 | 0 | 0 | 0 | 65.9532 | 0 | 0 | 24791.9168
5 | 19 | 14 | 0 | 37.3358 | 37.3358 | 48 | 7.4844 | 59.4998 | 59.4998 | 422.09 | 37.3358 | 0 | 13966.9558 | 0 | 0 | 0 | 37.3358 | 0 | 0 | 13966.9558
5 | 19 | 15 | 2.5683 | 41.4793 | 44.0476 | 45.8426 | 6.6847 | 43.5952 | 43.5952 | 428.7198 | 44.0476 | 0 | 16864.832 | 0 | 0 | 0 | 44.0476 | 0 | 0 | 16864.832
5 | 19 | 16 | 3.7874 | 40.5328 | 44.3202 | 44.8381 | 6.5858 | 41.9007 | 41.9007 | 439.7768 | 44.3202 | 0 | 17503.7737 | 0 | 0 | 0 | 44.3202 | 0 | 0 | 17503.7737
5 | 19 | 17 | 2.7932 | 46.5158 | 49.3089 | 45.9041 | 6.5363 | 45.5961 | 45.5961 | 440.2373 | 49.3089 | 0 | 19444.1509 | 0 | 0 | 0 | 49.3089 | 0 | 0 | 19444.1509
5 | 19 | 18 | 0 | 1.2317 | 1.2317 | 48 | 6.2065 | 0.99382 | 0.99382 | 441.7513 | 1.2317 | 0 | 484.9704 | 0 | 0 | 0 | 1.2317 | 0 | 0 | 484.9704
5 | 19 | 19 | 0 | 0 | 0 | 0 | 6.2148 | 0 | 0 | 430.904 | 0 | 0 | 0 | 0 | 0 | 0 | 0 | 0 | 0 | 0
5 | 19 | 20 | 0 | 0 | 0 | 0 | 5.5717 | 0 | 0 | 414.7412 | 0 | 0 | 0 | 0 | 0 | 0 | 0 | 0 | 0 | 0
5 | 19 | 21 | 0 | 0 | 0 | 0 | 4.9451 | 0 | 0 | 394.2691 | 0 | 0 | 0 | 0 | 0 | 0 | 0 | 0 | 0 | 0
5 | 19 | 22 | 0 | 0 | 0 | 0 | 4.0794 | 0 | 0 | 375.3667 | 0 | 0 | 0 | 0 | 0 | 0 | 0 | 0 | 0 | 0
5 | 19 | 23 | 0.1425 | 0 | 0.1425 | 11 | 3.4775 | 0.055973 | 0.055973 | 365.4184 | 0.1425 | 0 | 50.5046 | 0 | 0 | 0 | 0.1425 | 0 | 0 | 50.5046
5 | 20 | 0 | 0 | 0 | 0 | 0 | 3.0158 | 0 | 0 | 362.741 | 0 | 0 | 0 | 0 | 0 | 0 | 0 | 0 | 0 | 0
5 | 20 | 1 | 0 | 0 | 0 | 0 | 2.8097 | 0 | 0 | 363.1173 | 0 | 0 | 0 | 0 | 0 | 0 | 0 | 0 | 0 | 0
5 | 20 | 2 | 0 | 0 | 0 | 0 | 2.7438 | 0 | 0 | 368.7308 | 0 | 0 | 0 | 0 | 0 | 0 | 0 | 0 | 0 | 0
5 | 20 | 3 | 0 | 0 | 0 | 0 | 2.7355 | 0 | 0 | 380.9977 | 0 | 0 | 0 | 0 | 0 | 0 | 0 | 0 | 0 | 0
5 | 20 | 4 | 0 | 0 | 0 | 0 | 2.7355 | 0 | 0 | 407.9199 | 0 | 0 | 0 | 0 | 0 | 0 | 0 | 0 | 0 | 0
5 | 20 | 5 | 0 | 0 | 0 | 0 | 2.7438 | 0 | 0 | 422.7704 | 0 | 0 | 0 | 0 | 0 | 0 | 0 | 0 | 0 | 0
5 | 20 | 6 | 0 | 0 | 0 | 0 | 3.8073 | 0 | 0 | 429.8853 | 0 | 0 | 0 | 0 | 0 | 0 | 0 | 0 | 0 | 0
5 | 20 | 7 | 2.67 | 131.6877 | 134.3577 | 47.2647 | 5.3079 | 80.4744 | 80.4744 | 433.365 | 134.3577 | 0 | 51875.5633 | 0 | 0 | 0 | 134.3577 | 0 | 0 | 51875.5633
5 | 20 | 8 | 11.1914 | 560.313 | 571.5045 | 47.2754 | 5.9097 | 413.7077 | 288 | 443.041 | 397.8492 | 173.6553 | 157455.0085 | 19.7445 | 0 | 0 | 397.8492 | 173.6553 | 0 | 157455.0085
5 | 20 | 9 | 14.6214 | 548.9061 | 563.5275 | 47.04 | 6.4621 | 504.5215 | 288 | 445.4829 | 321.6829 | 241.8446 | 128172.2711 | 27.4976 | 0 | 0 | 321.6829 | 241.8446 | 0 | 128172.2711
5 | 20 | 10 | 12.6893 | 548.7347 | 561.424 | 47.1637 | 6.3137 | 472.5771 | 288 | 445.7892 | 342.1455 | 219.2786 | 136387.8933 | 24.9319 | 0 | 0 | 342.1455 | 219.2786 | 0 | 136387.8933
5 | 20 | 11 | 6.1351 | 703.7678 | 709.9029 | 47.6802 | 6.4786 | 640.0942 | 288 | 444.8032 | 319.4093 | 390.4936 | 126844.7457 | 44.399 | 0 | 0 | 319.4093 | 390.4936 | 0 | 126844.7457
5 | 20 | 12 | 12.2797 | 1513.8582 | 1526.1379 | 47.7023 | 7.1794 | 1972.9192 | 288 | 447.5183 | 222.7804 | 1303.3575 | 89071.173 | 148.1913 | 0 | 0 | 222.7804 | 1303.3575 | 0 | 89071.173
5 | 20 | 13 | 24.3807 | 2544.5936 | 2568.9743 | 47.6489 | 7.5009 | 4146.1825 | 288 | 449.2126 | 178.4448 | 2390.5295 | 71656.9476 | 271.8023 | 0 | 0 | 178.4448 | 2390.5295 | 0 | 71656.9476
5 | 20 | 14 | 52.3051 | 2604.8878 | 2657.1929 | 47.2717 | 7.7648 | 5386.7008 | 288 | 451.9347 | 142.0668 | 2515.1261 | 57489.2012 | 285.9689 | 0 | 0 | 142.0668 | 2515.1261 | 0 | 57489.2012
5 | 20 | 15 | 46.2758 | 2640.6738 | 2686.9496 | 47.3628 | 7.6411 | 4863.288 | 288 | 459.7016 | 159.119 | 2527.8307 | 65610.9346 | 287.4134 | 0 | 0 | 159.119 | 2527.8307 | 0 | 65610.9346
5 | 20 | 16 | 44.9912 | 1777.418 | 1822.4091 | 47.0866 | 8.3914 | 9428.0757 | 288 | 461.3466 | 55.6692 | 1766.7399 | 23061.5414 | 200.8777 | 0 | 0 | 55.6692 | 1766.7399 | 0 | 23061.5414
5 | 20 | 17 | 48.8743 | 1269.6313 | 1318.5056 | 46.6285 | 7.9049 | 3093.7455 | 288 | 454.832 | 122.7411 | 1195.7645 | 50103.33 | 135.958 | 0 | 0 | 122.7411 | 1195.7645 | 0 | 50103.33
5 | 20 | 18 | 16.5825 | 450.0872 | 466.6697 | 46.6853 | 8.2594 | 1819.7147 | 288 | 465.1767 | 73.8582 | 392.8115 | 30909.0268 | 44.6625 | 0 | 0 | 73.8582 | 392.8115 | 0 | 30909.0268
5 | 20 | 19 | 0 | 0 | 0 | 0 | 6.9321 | 0 | 0 | 444.3115 | 0 | 0 | 0 | 0 | 0 | 0 | 0 | 0 | 0 | 0
5 | 20 | 20 | 3.93 | 0 | 3.93 | 11 | 10.0073 | 0 | 0 | 421.2603 | 0 | 3.93 | 0 | 0.44684 | 0 | 0 | 0 | 3.93 | 0 | 0
5 | 20 | 21 | 12.5992 | 0 | 12.5992 | 11 | 7.9956 | 32.9162 | 32.9162 | 399.0517 | 12.5992 | 0 | 4889.128 | 0 | 0 | 0 | 12.5992 | 0 | 0 | 4889.128
5 | 20 | 22 | 0 | 0 | 0 | 0 | 4.4504 | 0 | 0 | 387.9332 | 0 | 0 | 0 | 0 | 0 | 0 | 0 | 0 | 0 | 0
5 | 20 | 23 | 0 | 0 | 0 | 0 | 3.8156 | 0 | 0 | 381.2074 | 0 | 0 | 0 | 0 | 0 | 0 | 0 | 0 | 0 | 0
5 | 21 | 0 | 0 | 0 | 0 | 0 | 2.381 | 0 | 0 | 369.3426 | 0 | 0 | 0 | 0 | 0 | 0 | 0 | 0 | 0 | 0
5 | 21 | 1 | 0 | 0 | 0 | 0 | 2.2738 | 0 | 0 | 365.5012 | 0 | 0 | 0 | 0 | 0 | 0 | 0 | 0 | 0 | 0
5 | 21 | 2 | 0 | 0 | 0 | 0 | 2.2656 | 0 | 0 | 364.3679 | 0 | 0 | 0 | 0 | 0 | 0 | 0 | 0 | 0 | 0
5 | 21 | 3 | 0 | 0 | 0 | 0 | 2.3975 | 0 | 0 | 384.4988 | 0 | 0 | 0 | 0 | 0 | 0 | 0 | 0 | 0 | 0
5 | 21 | 4 | 0 | 0 | 0 | 0 | 2.414 | 0 | 0 | 395.9011 | 0 | 0 | 0 | 0 | 0 | 0 | 0 | 0 | 0 | 0
5 | 21 | 5 | 6.8614 | 0 | 6.8614 | 11 | 2.8345 | 2.4044 | 2.4044 | 393.0249 | 6.8614 | 0 | 2621.2292 | 0 | 0 | 0 | 6.8614 | 0 | 0 | 2621.2292
5 | 21 | 6 | 0.92679 | 0 | 0.92679 | 11 | 3.5435 | 0.36861 | 0.36861 | 390.8593 | 0.92679 | 0 | 352.0495 | 0 | 0 | 0 | 0.92679 | 0 | 0 | 352.0495
5 | 21 | 7 | 6.9878 | 8.908 | 15.8958 | 31.7349 | 4.2031 | 7.2303 | 7.2303 | 394.3061 | 15.8958 | 0 | 5763.3607 | 0 | 0 | 0 | 15.8958 | 0 | 0 | 5763.3607
5 | 21 | 8 | 6.3546 | 193.8204 | 200.175 | 46.8254 | 4.1783 | 90.5628 | 90.5628 | 397.8036 | 200.175 | 0 | 70257.0553 | 0 | 0 | 0 | 200.175 | 0 | 0 | 70257.0553
5 | 21 | 9 | 7.4217 | 116.6325 | 124.0542 | 45.7864 | 5.6706 | 82.9299 | 82.9299 | 403.8844 | 124.0542 | 0 | 44423.5455 | 0 | 0 | 0 | 124.0542 | 0 | 0 | 44423.5455
5 | 21 | 10 | 3.5917 | 22.3064 | 25.898 | 42.8687 | 7.7153 | 50.0957 | 50.0957 | 414.9021 | 25.898 | 0 | 9634.9398 | 0 | 0 | 0 | 25.898 | 0 | 0 | 9634.9398
5 | 21 | 11 | 22.0271 | 362.7414 | 384.7686 | 45.8818 | 8.6634 | 6103.9061 | 288 | 406.8286 | 18.1545 | 366.6141 | 6552.8065 | 41.6839 | 0 | 0 | 18.1545 | 366.6141 | 0 | 6552.8065
5 | 21 | 12 | 46.1527 | 1137.9618 | 1184.1145 | 46.5579 | 9.0344 | 0 | 0 | 400.2781 | 0 | 1184.1145 | 0 | 134.6334 | 0 | 0 | 0 | 1184.1145 | 0 | 0
5 | 21 | 13 | 41.7429 | 1285.7528 | 1327.4957 | 46.8365 | 8.8201 | 0 | 0 | 401.5329 | 0 | 1327.4957 | 0 | 150.9358 | 0 | 0 | 0 | 1327.4957 | 0 | 0
5 | 21 | 14 | 54.9488 | 1148.6242 | 1203.5731 | 46.3108 | 8.7294 | 38259.2214 | 288 | 404.5771 | 9.06 | 1194.5131 | 3245.8979 | 135.8157 | 0 | 0 | 9.06 | 1194.5131 | 0 | 3245.8979
5 | 21 | 15 | 24.6282 | 378.9368 | 403.5651 | 45.742 | 9.8919 | 0 | 0 | 412.2198 | 0 | 403.5651 | 0 | 45.8852 | 0 | 0 | 0 | 403.5651 | 0 | 0
5 | 21 | 16 | 22.1624 | 235.3715 | 257.5339 | 44.8159 | 11.1946 | 0 | 0 | 413.6948 | 0 | 257.5339 | 0 | 29.2815 | 0 | 0 | 0 | 257.5339 | 0 | 0
5 | 21 | 17 | 20.7606 | 124.0552 | 144.8157 | 42.6957 | 10.9555 | 0 | 0 | 406.88 | 0 | 144.8157 | 0 | 16.4655 | 0 | 0 | 0 | 144.8157 | 0 | 0
5 | 21 | 18 | 4.5421 | 5.0762 | 9.6183 | 30.5273 | 11.4749 | 0 | 0 | 411.9898 | 0 | 9.6183 | 0 | 1.0936 | 0 | 0 | 0 | 9.6183 | 0 | 0
5 | 21 | 19 | 65.7829 | 0 | 65.7829 | 11 | 11.4089 | 0 | 0 | 393.9351 | 0 | 65.7829 | 0 | 7.4795 | 0 | 0 | 0 | 65.7829 | 0 | 0
5 | 21 | 20 | 2.8932 | 0 | 2.8932 | 11 | 11.9696 | 0 | 0 | 369.7519 | 0 | 2.8932 | 0 | 0.32896 | 0 | 0 | 0 | 2.8932 | 0 | 0
5 | 21 | 21 | 0 | 0 | 0 | 0 | 8.0781 | 0 | 0 | 365.1988 | 0 | 0 | 0 | 0 | 0 | 0 | 0 | 0 | 0 | 0
5 | 21 | 22 | 0.86485 | 0 | 0.86485 | 11 | 4.368 | 0.40804 | 0.40804 | 356.897 | 0.86485 | 0 | 299.1504 | 0 | 0 | 0 | 0.86485 | 0 | 0 | 299.1504
5 | 21 | 23 | 0 | 0 | 0 | 0 | 2.724 | 0 | 0 | 350.1586 | 0 | 0 | 0 | 0 | 0 | 0 | 0 | 0 | 0 | 0
5 | 22 | 0 | 0 | 0 | 0 | 0 | 2.6283 | 0 | 0 | 353.5376 | 0 | 0 | 0 | 0 | 0 | 0 | 0 | 0 | 0 | 0
5 | 22 | 1 | 0 | 0 | 0 | 0 | 2.5212 | 0 | 0 | 354.6294 | 0 | 0 | 0 | 0 | 0 | 0 | 0 | 0 | 0 | 0
5 | 22 | 2 | 0 | 0 | 0 | 0 | 2.4222 | 0 | 0 | 357.6812 | 0 | 0 | 0 | 0 | 0 | 0 | 0 | 0 | 0 | 0
5 | 22 | 3 | 0 | 0 | 0 | 0 | 2.5047 | 0 | 0 | 378.1494 | 0 | 0 | 0 | 0 | 0 | 0 | 0 | 0 | 0 | 0
5 | 22 | 4 | 19.1338 | 0 | 19.1338 | 11 | 2.7438 | 6.6043 | 6.6043 | 391.5552 | 19.1338 | 0 | 7281.4638 | 0 | 0 | 0 | 19.1338 | 0 | 0 | 7281.4638
5 | 22 | 5 | 10.1815 | 0 | 10.1815 | 11 | 2.9829 | 3.6589 | 3.6589 | 401.741 | 10.1815 | 0 | 3978.3342 | 0 | 0 | 0 | 10.1815 | 0 | 0 | 3978.3342
5 | 22 | 6 | 0 | 2.3335 | 2.3335 | 48 | 3.8156 | 0.97882 | 0.97882 | 402.443 | 2.3335 | 0 | 827.1031 | 0 | 0 | 0 | 2.3335 | 0 | 0 | 827.1031
5 | 22 | 7 | 0.87999 | 5.2054 | 6.0854 | 42.6495 | 4.1618 | 2.7434 | 2.7434 | 412.1374 | 6.0854 | 0 | 2248.4868 | 0 | 0 | 0 | 6.0854 | 0 | 0 | 2248.4868
5 | 22 | 8 | 15.78 | 30.2833 | 46.0633 | 35.3248 | 4.8132 | 24.1624 | 24.1624 | 418.5246 | 46.0633 | 0 | 17651.4521 | 0 | 0 | 0 | 46.0633 | 0 | 0 | 17651.4521
5 | 22 | 9 | 13.27 | 169.7489 | 183.0189 | 45.3173 | 5.6954 | 123.324 | 123.324 | 428.3528 | 183.0189 | 0 | 70102.7576 | 0 | 0 | 0 | 183.0189 | 0 | 0 | 70102.7576
5 | 22 | 10 | 14.765 | 124.8659 | 139.6309 | 44.0875 | 7.8307 | 302.4216 | 288 | 435.0794 | 132.9724 | 6.6586 | 51991.1174 | 0.75708 | 0 | 0 | 132.9724 | 6.6586 | 0 | 51991.1174
5 | 22 | 11 | 16.4075 | 91.3454 | 107.7529 | 42.366 | 8.8448 | 0 | 0 | 430.7934 | 0 | 107.7529 | 0 | 12.2515 | 0 | 0 | 0 | 107.7529 | 0 | 0
5 | 22 | 12 | 6.0995 | 8.3439 | 14.4434 | 32.3747 | 8.919 | 0 | 0 | 431.8929 | 0 | 14.4434 | 0 | 1.6422 | 0 | 0 | 0 | 14.4434 | 0 | 0
5 | 22 | 13 | 8.6583 | 72.5749 | 81.2333 | 44.0563 | 8.9932 | 0 | 0 | 429.4897 | 0 | 81.2333 | 0 | 9.2362 | 0 | 0 | 0 | 81.2333 | 0 | 0
5 | 22 | 14 | 11.1029 | 391.0384 | 402.1414 | 46.9784 | 8.6717 | 6805.6681 | 288 | 436.7333 | 17.0177 | 385.1237 | 6632.7249 | 43.7884 | 0 | 0 | 17.0177 | 385.1237 | 0 | 6632.7249
5 | 22 | 15 | 14.6588 | 443.0668 | 457.7256 | 46.8151 | 9.7105 | 0 | 0 | 438.4554 | 0 | 457.7256 | 0 | 52.0432 | 0 | 0 | 0 | 457.7256 | 0 | 0
5 | 22 | 16 | 7.2798 | 302.7111 | 309.9909 | 47.1311 | 10.2547 | 0 | 0 | 438.1456 | 0 | 309.9909 | 0 | 35.2458 | 0 | 0 | 0 | 309.9909 | 0 | 0
5 | 22 | 17 | 1.6033 | 67.5608 | 69.1642 | 47.1423 | 10.2711 | 0 | 0 | 438.7344 | 0 | 69.1642 | 0 | 7.8639 | 0 | 0 | 0 | 69.1642 | 0 | 0
5 | 22 | 18 | 0 | 5.2361 | 5.2361 | 48 | 10.6339 | 0 | 0 | 438.3023 | 0 | 5.2361 | 0 | 0.59535 | 0 | 0 | 0 | 5.2361 | 0 | 0
5 | 22 | 19 | 0 | 0 | 0 | 0 | 11.7717 | 0 | 0 | 418.5385 | 0 | 0 | 0 | 0 | 0 | 0 | 0 | 0 | 0 | 0
5 | 22 | 20 | 0 | 0 | 0 | 0 | 11.3759 | 0 | 0 | 392.515 | 0 | 0 | 0 | 0 | 0 | 0 | 0 | 0 | 0 | 0
5 | 22 | 21 | 0 | 0 | 0 | 0 | 8.6717 | 0 | 0 | 371.8396 | 0 | 0 | 0 | 0 | 0 | 0 | 0 | 0 | 0 | 0
5 | 22 | 22 | 0 | 0 | 0 | 0 | 5.1265 | 0 | 0 | 368.6274 | 0 | 0 | 0 | 0 | 0 | 0 | 0 | 0 | 0 | 0
5 | 22 | 23 | 55.0081 | 0 | 55.0081 | 11 | 3.6507 | 22.3341 | 22.3341 | 354.9063 | 55.0081 | 0 | 18917.6504 | 0 | 0 | 0 | 55.0081 | 0 | 0 | 18917.6504
5 | 23 | 0 | 0 | 0 | 0 | 0 | 2.9993 | 0 | 0 | 358.9279 | 0 | 0 | 0 | 0 | 0 | 0 | 0 | 0 | 0 | 0
5 | 23 | 1 | 0 | 0 | 0 | 0 | 2.6943 | 0 | 0 | 357.9878 | 0 | 0 | 0 | 0 | 0 | 0 | 0 | 0 | 0 | 0
5 | 23 | 2 | 0 | 0 | 0 | 0 | 2.5871 | 0 | 0 | 365.4726 | 0 | 0 | 0 | 0 | 0 | 0 | 0 | 0 | 0 | 0
5 | 23 | 3 | 0 | 0 | 0 | 0 | 2.6201 | 0 | 0 | 379.1879 | 0 | 0 | 0 | 0 | 0 | 0 | 0 | 0 | 0 | 0
5 | 23 | 4 | 0 | 0 | 0 | 0 | 2.6448 | 0 | 0 | 400.1223 | 0 | 0 | 0 | 0 | 0 | 0 | 0 | 0 | 0 | 0
5 | 23 | 5 | 0 | 0 | 0 | 0 | 3.2137 | 0 | 0 | 418.5274 | 0 | 0 | 0 | 0 | 0 | 0 | 0 | 0 | 0 | 0
5 | 23 | 6 | 7.1383 | 0 | 7.1383 | 11 | 4.335 | 3.3429 | 3.3429 | 424.2563 | 7.1383 | 0 | 2949.9345 | 0 | 0 | 0 | 7.1383 | 0 | 0 | 2949.9345
5 | 23 | 7 | 17.6975 | 66.4201 | 84.1176 | 40.2156 | 4.5741 | 41.6243 | 41.6243 | 436.9026 | 84.1176 | 0 | 33368.3439 | 0 | 0 | 0 | 84.1176 | 0 | 0 | 33368.3439
5 | 23 | 8 | 0 | 3.9284 | 3.9284 | 48 | 5.5057 | 2.4945 | 2.4945 | 436.3425 | 3.9284 | 0 | 1525.5545 | 0 | 0 | 0 | 3.9284 | 0 | 0 | 1525.5545
5 | 23 | 9 | 0.79 | 228.8782 | 229.6682 | 47.8727 | 6.594 | 217.9432 | 217.9432 | 443.3299 | 229.6682 | 0 | 90823.9536 | 0 | 0 | 0 | 229.6682 | 0 | 0 | 90823.9536
5 | 23 | 10 | 0.95083 | 555.7961 | 556.7469 | 47.9368 | 7.7813 | 1147.0021 | 288 | 451.0132 | 139.7932 | 416.9537 | 56347.3505 | 47.4075 | 0 | 0 | 139.7932 | 416.9537 | 0 | 56347.3505
5 | 23 | 11 | 5.275 | 993.1287 | 998.4037 | 47.8045 | 8.3996 | 5272.8304 | 288 | 443.849 | 54.5324 | 943.8713 | 21597.2689 | 107.3178 | 0 | 0 | 54.5324 | 943.8713 | 0 | 21597.2689
5 | 23 | 12 | 4.4817 | 949.8139 | 954.2956 | 47.8262 | 9.0674 | 0 | 0 | 442.7818 | 0 | 954.2956 | 0 | 108.5031 | 0 | 0 | 0 | 954.2956 | 0 | 0
5 | 23 | 13 | 8.9458 | 704.1329 | 713.0787 | 47.5358 | 8.8696 | 0 | 0 | 438.1823 | 0 | 713.0787 | 0 | 81.0768 | 0 | 0 | 0 | 713.0787 | 0 | 0
5 | 23 | 14 | 8.1422 | 546.9194 | 555.0616 | 47.4572 | 9.4549 | 0 | 0 | 449.1498 | 0 | 555.0616 | 0 | 63.1103 | 0 | 0 | 0 | 555.0616 | 0 | 0
5 | 23 | 15 | 13.4158 | 613.598 | 627.0138 | 47.2083 | 10.3866 | 0 | 0 | 446.9509 | 0 | 627.0138 | 0 | 71.2912 | 0 | 0 | 0 | 627.0138 | 0 | 0
5 | 23 | 16 | 18.0425 | 568.8346 | 586.8771 | 46.8625 | 10.9967 | 0 | 0 | 456.4422 | 0 | 586.8771 | 0 | 66.7277 | 0 | 0 | 0 | 586.8771 | 0 | 0
5 | 23 | 17 | 18.8517 | 123.4289 | 142.2806 | 43.0976 | 10.8977 | 0 | 0 | 455.9204 | 0 | 142.2806 | 0 | 16.1772 | 0 | 0 | 0 | 142.2806 | 0 | 0
5 | 23 | 18 | 5.5229 | 12.213 | 17.7359 | 36.4783 | 11.6233 | 0 | 0 | 460.656 | 0 | 17.7359 | 0 | 2.0166 | 0 | 0 | 0 | 17.7359 | 0 | 0
5 | 23 | 19 | 0 | 0 | 0 | 0 | 11.8624 | 0 | 0 | 460.725 | 0 | 0 | 0 | 0 | 0 | 0 | 0 | 0 | 0 | 0
5 | 23 | 20 | 0 | 0 | 0 | 0 | 11.3594 | 0 | 0 | 441.5137 | 0 | 0 | 0 | 0 | 0 | 0 | 0 | 0 | 0 | 0
5 | 23 | 21 | 0 | 0 | 0 | 0 | 9.1004 | 0 | 0 | 414.2901 | 0 | 0 | 0 | 0 | 0 | 0 | 0 | 0 | 0 | 0
5 | 23 | 22 | 0 | 0 | 0 | 0 | 4.6565 | 0 | 0 | 402.6615 | 0 | 0 | 0 | 0 | 0 | 0 | 0 | 0 | 0 | 0
5 | 23 | 23 | 0 | 0 | 0 | 0 | 3.5894 | 0 | 0 | 389.8405 | 0 | 0 | 0 | 0 | 0 | 0 | 0 | 0 | 0 | 0
5 | 24 | 0 | 0 | 0 | 0 | 0 | 2.8839 | 0 | 0 | 383.2187 | 0 | 0 | 0 | 0 | 0 | 0 | 0 | 0 | 0 | 0
5 | 24 | 1 | 0 | 0 | 0 | 0 | 2.6613 | 0 | 0 | 378.5186 | 0 | 0 | 0 | 0 | 0 | 0 | 0 | 0 | 0 | 0
5 | 24 | 2 | 0 | 0 | 0 | 0 | 2.5624 | 0 | 0 | 388.4599 | 0 | 0 | 0 | 0 | 0 | 0 | 0 | 0 | 0 | 0
5 | 24 | 3 | 0 | 0 | 0 | 0 | 2.5047 | 0 | 0 | 402.7177 | 0 | 0 | 0 | 0 | 0 | 0 | 0 | 0 | 0 | 0
5 | 24 | 4 | 0 | 0 | 0 | 0 | 2.6778 | 0 | 0 | 408.3778 | 0 | 0 | 0 | 0 | 0 | 0 | 0 | 0 | 0 | 0
5 | 24 | 5 | 0 | 0 | 0 | 0 | 3.0735 | 0 | 0 | 424.636 | 0 | 0 | 0 | 0 | 0 | 0 | 0 | 0 | 0 | 0
5 | 24 | 6 | 0 | 0 | 0 | 0 | 4.1701 | 0 | 0 | 430.7861 | 0 | 0 | 0 | 0 | 0 | 0 | 0 | 0 | 0 | 0
5 | 24 | 7 | 5.9142 | 27.702 | 33.6162 | 41.4905 | 4.3432 | 15.7719 | 15.7719 | 438.9512 | 33.6162 | 0 | 13361.121 | 0 | 0 | 0 | 33.6162 | 0 | 0 | 13361.121
5 | 24 | 8 | 0 | 41.5027 | 41.5027 | 48 | 5.5057 | 26.3536 | 26.3536 | 450.5658 | 41.5027 | 0 | 16707.5523 | 0 | 0 | 0 | 41.5027 | 0 | 0 | 16707.5523
5 | 24 | 9 | 20.4958 | 872.6742 | 893.17 | 47.151 | 6.5775 | 841.2697 | 288 | 449.0584 | 305.7675 | 587.4025 | 122890.256 | 66.7874 | 0 | 0 | 305.7675 | 587.4025 | 0 | 122890.256
5 | 24 | 10 | 17.0492 | 653.9521 | 671.0013 | 47.0599 | 7.3031 | 939.3382 | 288 | 453.2645 | 205.7282 | 465.2731 | 83567.7612 | 52.9014 | 0 | 0 | 205.7282 | 465.2731 | 0 | 83567.7612
5 | 24 | 11 | 13.8258 | 1107.404 | 1121.2299 | 47.5438 | 8.5233 | 8615.5774 | 288 | 447.7806 | 37.4803 | 1083.7496 | 15000.9865 | 123.2219 | 0 | 0 | 37.4803 | 1083.7496 | 0 | 15000.9865
5 | 24 | 12 | 12.6083 | 626.703 | 639.3113 | 47.2703 | 8.2265 | 2348.3273 | 288 | 447.714 | 78.4055 | 560.9059 | 31396.9682 | 63.7748 | 0 | 0 | 78.4055 | 560.9059 | 0 | 31396.9682
5 | 24 | 13 | 12.6025 | 379.3857 | 391.9882 | 46.8104 | 7.7235 | 764.074 | 288 | 448.3614 | 147.7509 | 244.2373 | 59329.516 | 27.7697 | 0 | 0 | 147.7509 | 244.2373 | 0 | 59329.516
5 | 24 | 14 | 13.4292 | 432.4716 | 445.9008 | 46.8857 | 8.1605 | 1467.6516 | 288 | 445.1466 | 87.4999 | 358.4008 | 34847.8019 | 40.75 | 0 | 0 | 87.4999 | 358.4008 | 0 | 34847.8019
5 | 24 | 15 | 14.9775 | 443.0206 | 457.9981 | 46.79 | 8.8118 | 0 | 0 | 445.8811 | 0 | 457.9981 | 0 | 52.0742 | 0 | 0 | 0 | 457.9981 | 0 | 0
5 | 24 | 16 | 11.8575 | 279.7899 | 291.6474 | 46.4957 | 10.1392 | 0 | 0 | 449.4668 | 0 | 291.6474 | 0 | 33.1602 | 0 | 0 | 0 | 291.6474 | 0 | 0
5 | 24 | 17 | 0 | 37.7698 | 37.7698 | 48 | 9.5621 | 0 | 0 | 448.9819 | 0 | 37.7698 | 0 | 4.2944 | 0 | 0 | 0 | 37.7698 | 0 | 0
5 | 24 | 18 | 0 | 3.0175 | 3.0175 | 48 | 10.2382 | 0 | 0 | 447.5784 | 0 | 3.0175 | 0 | 0.34309 | 0 | 0 | 0 | 3.0175 | 0 | 0
5 | 24 | 19 | 0 | 0 | 0 | 0 | 9.6446 | 0 | 0 | 435.701 | 0 | 0 | 0 | 0 | 0 | 0 | 0 | 0 | 0 | 0
5 | 24 | 20 | 0 | 0 | 0 | 0 | 7.2701 | 0 | 0 | 415.814 | 0 | 0 | 0 | 0 | 0 | 0 | 0 | 0 | 0 | 0
5 | 24 | 21 | 0 | 0 | 0 | 0 | 6.3797 | 0 | 0 | 383.7165 | 0 | 0 | 0 | 0 | 0 | 0 | 0 | 0 | 0 | 0
5 | 24 | 22 | 0 | 0 | 0 | 0 | 4.5493 | 0 | 0 | 364.4277 | 0 | 0 | 0 | 0 | 0 | 0 | 0 | 0 | 0 | 0
5 | 24 | 23 | 0 | 0 | 0 | 0 | 3.5765 | 0 | 0 | 356.6543 | 0 | 0 | 0 | 0 | 0 | 0 | 0 | 0 | 0 | 0
5 | 25 | 0 | 0 | 0 | 0 | 0 | 3.527 | 0 | 0 | 349.2105 | 0 | 0 | 0 | 0 | 0 | 0 | 0 | 0 | 0 | 0
5 | 25 | 1 | 0 | 0 | 0 | 0 | 3.2384 | 0 | 0 | 349.9624 | 0 | 0 | 0 | 0 | 0 | 0 | 0 | 0 | 0 | 0
5 | 25 | 2 | 0 | 0 | 0 | 0 | 3.1807 | 0 | 0 | 350.7195 | 0 | 0 | 0 | 0 | 0 | 0 | 0 | 0 | 0 | 0
5 | 25 | 3 | 0 | 0 | 0 | 0 | 2.8345 | 0 | 0 | 345.3349 | 0 | 0 | 0 | 0 | 0 | 0 | 0 | 0 | 0 | 0
5 | 25 | 4 | 0 | 0 | 0 | 0 | 2.7767 | 0 | 0 | 351.2528 | 0 | 0 | 0 | 0 | 0 | 0 | 0 | 0 | 0 | 0
5 | 25 | 5 | 0 | 0 | 0 | 0 | 3.0076 | 0 | 0 | 359.2193 | 0 | 0 | 0 | 0 | 0 | 0 | 0 | 0 | 0 | 0
5 | 25 | 6 | 0.4395 | 62.5017 | 62.9412 | 47.7416 | 3.7414 | 26.0136 | 26.0136 | 379.414 | 62.9412 | 0 | 20875.8489 | 0 | 0 | 0 | 62.9412 | 0 | 0 | 20875.8489
5 | 25 | 7 | 35.9408 | 878.8511 | 914.792 | 46.5463 | 3.9887 | 397.54 | 288 | 407.4129 | 662.726 | 252.0659 | 239155.6845 | 28.6598 | 0 | 0 | 662.726 | 252.0659 | 0 | 239155.6845
5 | 25 | 8 | 33.1825 | 1288.3708 | 1321.5533 | 47.071 | 4.4669 | 637.7565 | 288 | 427.8162 | 596.791 | 724.7623 | 227225.3525 | 82.4052 | 0 | 0 | 596.791 | 724.7623 | 0 | 227225.3525
5 | 25 | 9 | 27.9425 | 1461.0655 | 1489.008 | 47.3057 | 5.9015 | 1074.8104 | 288 | 430.7955 | 398.986 | 1090.022 | 153007.0623 | 123.9351 | 0 | 0 | 398.986 | 1090.022 | 0 | 153007.0623
5 | 25 | 10 | 23.22 | 678.2695 | 701.4895 | 46.7753 | 6.2477 | 575.1879 | 288 | 433.0438 | 351.24 | 350.2495 | 135672.9615 | 39.8232 | 0 | 0 | 351.24 | 350.2495 | 0 | 135672.9615
5 | 25 | 11 | 22.6655 | 943.0274 | 965.6929 | 47.1316 | 7.7977 | 2022.3995 | 288 | 429.557 | 137.5196 | 828.1733 | 52590.991 | 94.163 | 0 | 0 | 137.5196 | 828.1733 | 0 | 52590.991
5 | 25 | 12 | 11.7999 | 1022.567 | 1034.3669 | 47.5779 | 7.1464 | 1310.4332 | 288 | 420.8373 | 227.3276 | 807.0393 | 84852.1698 | 91.7601 | 0 | 0 | 227.3276 | 807.0393 | 0 | 84852.1698
5 | 25 | 13 | 7.7583 | 878.8771 | 886.6354 | 47.6762 | 6.7012 | 884.4385 | 288 | 426.4065 | 288.7154 | 597.92 | 109345.265 | 67.9833 | 0 | 0 | 288.7154 | 597.92 | 0 | 109345.265
5 | 25 | 14 | 11.7016 | 1545.8723 | 1557.5739 | 47.722 | 6.5446 | 1445.5685 | 288 | 431.8907 | 310.3148 | 1247.2591 | 119213.2141 | 141.8129 | 0 | 0 | 310.3148 | 1247.2591 | 0 | 119213.2141
5 | 25 | 15 | 28.001 | 1290.8499 | 1318.851 | 47.2144 | 6.6105 | 1260.9677 | 288 | 435.6999 | 301.2203 | 1017.6307 | 117019.7138 | 115.7042 | 0 | 0 | 301.2203 | 1017.6307 | 0 | 117019.7138
5 | 25 | 16 | 19.7694 | 757.4286 | 777.1979 | 47.0588 | 6.2725 | 643.5135 | 288 | 438.0099 | 347.8295 | 429.3684 | 135984.3133 | 48.819 | 0 | 0 | 347.8295 | 429.3684 | 0 | 135984.3133
5 | 25 | 17 | 2.4628 | 44.6199 | 47.0828 | 46.0646 | 6.4374 | 41.7106 | 41.7106 | 443.9036 | 47.0828 | 0 | 18731.3565 | 0 | 0 | 0 | 47.0828 | 0 | 0 | 18731.3565
5 | 25 | 18 | 0 | 2.8625 | 2.8625 | 48 | 5.9922 | 2.1331 | 2.1331 | 445.7323 | 2.8625 | 0 | 1138.5087 | 0 | 0 | 0 | 2.8625 | 0 | 0 | 1138.5087
5 | 25 | 19 | 0 | 0 | 0 | 0 | 6.66 | 0 | 0 | 446.838 | 0 | 0 | 0 | 0 | 0 | 0 | 0 | 0 | 0 | 0
5 | 25 | 20 | 0 | 0 | 0 | 0 | 6.2477 | 0 | 0 | 431.9154 | 0 | 0 | 0 | 0 | 0 | 0 | 0 | 0 | 0 | 0
5 | 25 | 21 | 0 | 0 | 0 | 0 | 5.4892 | 0 | 0 | 399.8812 | 0 | 0 | 0 | 0 | 0 | 0 | 0 | 0 | 0 | 0
5 | 25 | 22 | 0 | 0 | 0 | 0 | 3.9227 | 0 | 0 | 373.3563 | 0 | 0 | 0 | 0 | 0 | 0 | 0 | 0 | 0 | 0
5 | 25 | 23 | 0 | 0 | 0 | 0 | 3.6106 | 0 | 0 | 357.5073 | 0 | 0 | 0 | 0 | 0 | 0 | 0 | 0 | 0 | 0
5 | 26 | 0 | 0 | 0 | 0 | 0 | 2.8922 | 0 | 0 | 362.3407 | 0 | 0 | 0 | 0 | 0 | 0 | 0 | 0 | 0 | 0
5 | 26 | 1 | 0 | 0 | 0 | 0 | 2.4882 | 0 | 0 | 365.6739 | 0 | 0 | 0 | 0 | 0 | 0 | 0 | 0 | 0 | 0
5 | 26 | 2 | 0 | 0 | 0 | 0 | 2.4057 | 0 | 0 | 370.3499 | 0 | 0 | 0 | 0 | 0 | 0 | 0 | 0 | 0 | 0
5 | 26 | 3 | 0 | 0 | 0 | 0 | 2.3727 | 0 | 0 | 361.542 | 0 | 0 | 0 | 0 | 0 | 0 | 0 | 0 | 0 | 0
5 | 26 | 4 | 0 | 0 | 0 | 0 | 2.3315 | 0 | 0 | 370.4999 | 0 | 0 | 0 | 0 | 0 | 0 | 0 | 0 | 0 | 0
5 | 26 | 5 | 0 | 0 | 0 | 0 | 2.4717 | 0 | 0 | 379.7233 | 0 | 0 | 0 | 0 | 0 | 0 | 0 | 0 | 0 | 0
5 | 26 | 6 | 2.7083 | 0 | 2.7083 | 11 | 3.9557 | 1.1689 | 1.1689 | 400.8449 | 2.7083 | 0 | 1055.83 | 0 | 0 | 0 | 2.7083 | 0 | 0 | 1055.83
5 | 26 | 7 | 30.84 | 499.3404 | 530.1804 | 45.8478 | 5.4892 | 334.9782 | 288 | 423.9547 | 455.8265 | 74.3539 | 172351.1901 | 8.454 | 0 | 0 | 455.8265 | 74.3539 | 0 | 172351.1901
5 | 26 | 8 | 38.9475 | 1041.77 | 1080.7175 | 46.6666 | 6.1571 | 855.6729 | 288 | 444.7963 | 363.7449 | 716.9726 | 144817.6496 | 81.5195 | 0 | 0 | 363.7449 | 716.9726 | 0 | 144817.6496
5 | 26 | 9 | 37.62 | 595.9146 | 633.5346 | 45.8029 | 6.5858 | 598.948 | 288 | 458.8455 | 304.6307 | 328.9039 | 125825.4567 | 37.3963 | 0 | 0 | 304.6307 | 328.9039 | 0 | 125825.4567
5 | 26 | 10 | 16.4784 | 54.0052 | 70.4836 | 39.3498 | 6.7424 | 71.721 | 71.721 | 453.5964 | 70.4836 | 0 | 29197.6051 | 0 | 0 | 0 | 70.4836 | 0 | 0 | 29197.6051
5 | 26 | 11 | 42.7662 | 545.5638 | 588.33 | 45.3104 | 6.4951 | 534.2794 | 288 | 456.6058 | 317.1357 | 271.1944 | 130436.4212 | 30.8347 | 0 | 0 | 317.1357 | 271.1944 | 0 | 130436.4212
5 | 26 | 12 | 38.725 | 1161.7558 | 1200.4809 | 46.8065 | 7.1217 | 1498.4025 | 288 | 449.9382 | 230.7381 | 969.7428 | 93017.8318 | 110.2594 | 0 | 0 | 230.7381 | 969.7428 | 0 | 93017.8318
5 | 26 | 13 | 43.5225 | 1144.9543 | 1188.4768 | 46.645 | 7.4185 | 1803.2565 | 288 | 454.2444 | 189.8129 | 998.6639 | 77367.6145 | 113.5477 | 0 | 0 | 189.8129 | 998.6639 | 0 | 77367.6145
5 | 26 | 14 | 40.7808 | 1572.2829 | 1613.0637 | 47.0646 | 7.4844 | 2570.6423 | 288 | 454.2446 | 180.7184 | 1432.3453 | 73584.9225 | 162.8571 | 0 | 0 | 180.7184 | 1432.3453 | 0 | 73584.9225
5 | 26 | 15 | 37.1516 | 1091.1477 | 1128.2993 | 46.7817 | 6.6847 | 1116.7095 | 288 | 458.7839 | 290.989 | 837.3103 | 119888.1171 | 95.2019 | 0 | 0 | 290.989 | 837.3103 | 0 | 119888.1171
5 | 26 | 16 | 23.865 | 535.2674 | 559.1324 | 46.4208 | 6.5858 | 528.6076 | 288 | 458.2319 | 304.6307 | 254.5017 | 125450.3174 | 28.9367 | 0 | 0 | 304.6307 | 254.5017 | 0 | 125450.3174
5 | 26 | 17 | 2.3592 | 29.9358 | 32.295 | 45.2971 | 6.5363 | 29.8633 | 29.8633 | 457.2535 | 32.295 | 0 | 13304.1296 | 0 | 0 | 0 | 32.295 | 0 | 0 | 13304.1296
5 | 26 | 18 | 0 | 0.76667 | 0.76667 | 48 | 6.2065 | 0.61862 | 0.61862 | 462.8646 | 0.76667 | 0 | 318.0629 | 0 | 0 | 0 | 0.76667 | 0 | 0 | 318.0629
5 | 26 | 19 | 0 | 0 | 0 | 0 | 6.2148 | 0 | 0 | 449.5882 | 0 | 0 | 0 | 0 | 0 | 0 | 0 | 0 | 0 | 0
5 | 26 | 20 | 0 | 0 | 0 | 0 | 5.5717 | 0 | 0 | 437.3229 | 0 | 0 | 0 | 0 | 0 | 0 | 0 | 0 | 0 | 0
5 | 26 | 21 | 0 | 0 | 0 | 0 | 4.9451 | 0 | 0 | 420.3061 | 0 | 0 | 0 | 0 | 0 | 0 | 0 | 0 | 0 | 0
5 | 26 | 22 | 0 | 0 | 0 | 0 | 4.0794 | 0 | 0 | 407.1296 | 0 | 0 | 0 | 0 | 0 | 0 | 0 | 0 | 0 | 0
5 | 26 | 23 | 0 | 0 | 0 | 0 | 3.4775 | 0 | 0 | 398.8486 | 0 | 0 | 0 | 0 | 0 | 0 | 0 | 0 | 0 | 0
5 | 27 | 0 | 0 | 0 | 0 | 0 | 3.0158 | 0 | 0 | 393.2859 | 0 | 0 | 0 | 0 | 0 | 0 | 0 | 0 | 0 | 0
5 | 27 | 1 | 0 | 0 | 0 | 0 | 2.8097 | 0 | 0 | 392.506 | 0 | 0 | 0 | 0 | 0 | 0 | 0 | 0 | 0 | 0
5 | 27 | 2 | 0 | 0 | 0 | 0 | 2.7438 | 0 | 0 | 390.8788 | 0 | 0 | 0 | 0 | 0 | 0 | 0 | 0 | 0 | 0
5 | 27 | 3 | 0 | 0 | 0 | 0 | 2.7355 | 0 | 0 | 385.9198 | 0 | 0 | 0 | 0 | 0 | 0 | 0 | 0 | 0 | 0
5 | 27 | 4 | 0 | 0 | 0 | 0 | 2.7355 | 0 | 0 | 382.9396 | 0 | 0 | 0 | 0 | 0 | 0 | 0 | 0 | 0 | 0
5 | 27 | 5 | 0 | 0 | 0 | 0 | 2.7438 | 0 | 0 | 387.5708 | 0 | 0 | 0 | 0 | 0 | 0 | 0 | 0 | 0 | 0
5 | 27 | 6 | 0 | 0 | 0 | 0 | 3.8073 | 0 | 0 | 398.9995 | 0 | 0 | 0 | 0 | 0 | 0 | 0 | 0 | 0 | 0
5 | 27 | 7 | 17.5375 | 883.2866 | 900.8241 | 47.2797 | 5.3079 | 539.5543 | 288 | 411.6182 | 480.8364 | 419.9877 | 175187.1963 | 47.7525 | 0 | 0 | 480.8364 | 419.9877 | 0 | 175187.1963
5 | 27 | 8 | 60.9466 | 2856.2878 | 2917.2344 | 47.227 | 5.9097 | 2111.7637 | 288 | 427.2188 | 397.8492 | 2519.3852 | 151179.4492 | 286.4532 | 0 | 0 | 397.8492 | 2519.3852 | 0 | 151179.4492
5 | 27 | 9 | 93.7963 | 3789.4228 | 3883.2191 | 47.1063 | 6.4621 | 3476.6136 | 288 | 439.3786 | 321.6829 | 3561.5362 | 126187.2807 | 404.9454 | 0 | 0 | 321.6829 | 3561.5362 | 0 | 126187.2807
5 | 27 | 10 | 156.0642 | 4090.6225 | 4246.6867 | 46.6403 | 6.3137 | 3574.6366 | 288 | 445.6896 | 342.1455 | 3904.5412 | 136532.9148 | 443.9449 | 0 | 0 | 342.1455 | 3904.5412 | 0 | 136532.9148
5 | 27 | 11 | 283.9446 | 4385.675 | 4669.6196 | 45.7501 | 6.4786 | 4210.4302 | 288 | 437.7541 | 319.4093 | 4350.2103 | 125209.6994 | 494.6173 | 0 | 0 | 319.4093 | 4350.2103 | 0 | 125209.6994
5 | 27 | 12 | 190.5045 | 4343.7362 | 4534.2408 | 46.4455 | 7.1794 | 5861.6532 | 288 | 442.1749 | 222.7804 | 4311.4604 | 88160.7651 | 490.2115 | 0 | 0 | 222.7804 | 4311.4604 | 0 | 88160.7651
5 | 27 | 13 | 174.0767 | 4056.5945 | 4230.6712 | 46.4776 | 7.5009 | 6828.0694 | 288 | 445.4553 | 178.4448 | 4052.2264 | 71195.4879 | 460.7367 | 0 | 0 | 178.4448 | 4052.2264 | 0 | 71195.4879
5 | 27 | 14 | 179.1592 | 3999.1496 | 4178.3088 | 46.4135 | 7.7648 | 8470.3295 | 288 | 448.0823 | 142.0668 | 4036.242 | 57063.8107 | 458.9192 | 0 | 0 | 142.0668 | 4036.242 | 0 | 57063.8107
5 | 27 | 15 | 184.2217 | 3950.9697 | 4135.1914 | 46.3517 | 7.6411 | 7484.5566 | 288 | 456.4339 | 159.119 | 3976.0724 | 65251.8745 | 452.078 | 0 | 0 | 159.119 | 3976.0724 | 0 | 65251.8745
5 | 27 | 16 | 179.0689 | 3231.3485 | 3410.4173 | 46.0573 | 8.3914 | 17643.4984 | 288 | 463.1115 | 55.6692 | 3354.7481 | 23217.0924 | 381.4336 | 0 | 0 | 55.6692 | 3354.7481 | 0 | 23217.0924
5 | 27 | 17 | 47.0487 | 1397.9586 | 1445.0073 | 46.7953 | 7.9049 | 3390.5695 | 288 | 457.8365 | 122.7411 | 1322.2662 | 50451.6295 | 150.3412 | 0 | 0 | 122.7411 | 1322.2662 | 0 | 50451.6295
5 | 27 | 18 | 0 | 44.4817 | 44.4817 | 48 | 8.2594 | 173.4505 | 173.4505 | 458.1547 | 44.4817 | 0 | 18244.3925 | 0 | 0 | 0 | 44.4817 | 0 | 0 | 18244.3925
5 | 27 | 19 | 0 | 0 | 0 | 0 | 6.9321 | 0 | 0 | 448.7875 | 0 | 0 | 0 | 0 | 0 | 0 | 0 | 0 | 0 | 0
5 | 27 | 20 | 0 | 0 | 0 | 0 | 10.0073 | 0 | 0 | 425.4551 | 0 | 0 | 0 | 0 | 0 | 0 | 0 | 0 | 0 | 0
5 | 27 | 21 | 0 | 0 | 0 | 0 | 7.9956 | 0 | 0 | 395.5056 | 0 | 0 | 0 | 0 | 0 | 0 | 0 | 0 | 0 | 0
5 | 27 | 22 | 0 | 0 | 0 | 0 | 4.4504 | 0 | 0 | 387.715 | 0 | 0 | 0 | 0 | 0 | 0 | 0 | 0 | 0 | 0
5 | 27 | 23 | 0 | 0 | 0 | 0 | 3.8156 | 0 | 0 | 380.8538 | 0 | 0 | 0 | 0 | 0 | 0 | 0 | 0 | 0 | 0
5 | 28 | 0 | 0 | 0 | 0 | 0 | 2.381 | 0 | 0 | 378.9878 | 0 | 0 | 0 | 0 | 0 | 0 | 0 | 0 | 0 | 0
5 | 28 | 1 | 0 | 0 | 0 | 0 | 2.2738 | 0 | 0 | 376.5513 | 0 | 0 | 0 | 0 | 0 | 0 | 0 | 0 | 0 | 0
5 | 28 | 2 | 0 | 0 | 0 | 0 | 2.2656 | 0 | 0 | 388.4565 | 0 | 0 | 0 | 0 | 0 | 0 | 0 | 0 | 0 | 0
5 | 28 | 3 | 0 | 0 | 0 | 0 | 2.3975 | 0 | 0 | 389.4245 | 0 | 0 | 0 | 0 | 0 | 0 | 0 | 0 | 0 | 0
5 | 28 | 4 | 0 | 0 | 0 | 0 | 2.414 | 0 | 0 | 401.7986 | 0 | 0 | 0 | 0 | 0 | 0 | 0 | 0 | 0 | 0
5 | 28 | 5 | 0 | 0 | 0 | 0 | 2.8345 | 0 | 0 | 432.9683 | 0 | 0 | 0 | 0 | 0 | 0 | 0 | 0 | 0 | 0
5 | 28 | 6 | 0 | 0 | 0 | 0 | 3.5435 | 0 | 0 | 451.8411 | 0 | 0 | 0 | 0 | 0 | 0 | 0 | 0 | 0 | 0
5 | 28 | 7 | 0 | 5.4474 | 5.4474 | 48 | 4.2031 | 2.4778 | 2.4778 | 463.6092 | 5.4474 | 0 | 2263.9711 | 0 | 0 | 0 | 5.4474 | 0 | 0 | 2263.9711
5 | 28 | 8 | 9.2842 | 352.1743 | 361.4584 | 47.0496 | 4.1783 | 163.5303 | 163.5303 | 467.7533 | 361.4584 | 0 | 152066.8628 | 0 | 0 | 0 | 361.4584 | 0 | 0 | 152066.8628
5 | 28 | 9 | 7.6163 | 185.0703 | 192.6865 | 46.5375 | 5.6706 | 128.8105 | 128.8105 | 476.1845 | 192.6865 | 0 | 82787.1709 | 0 | 0 | 0 | 192.6865 | 0 | 0 | 82787.1709
5 | 28 | 10 | 5.7992 | 307.412 | 313.2111 | 47.3149 | 7.7153 | 605.858 | 288 | 474.4013 | 148.8877 | 164.3234 | 63587.9084 | 18.6835 | 0 | 0 | 148.8877 | 164.3234 | 0 | 63587.9084
5 | 28 | 11 | 1.4042 | 424.6174 | 426.0216 | 47.878 | 8.6634 | 6758.337 | 288 | 468.3617 | 18.1545 | 407.8671 | 7633.6695 | 46.3743 | 0 | 0 | 18.1545 | 407.8671 | 0 | 7633.6695
5 | 28 | 12 | 1.0333 | 373.9006 | 374.934 | 47.898 | 9.0344 | 0 | 0 | 464.2255 | 0 | 374.934 | 0 | 42.6299 | 0 | 0 | 0 | 374.934 | 0 | 0
5 | 28 | 13 | 0 | 324.9728 | 324.9728 | 48 | 8.8201 | 0 | 0 | 466.9438 | 0 | 324.9728 | 0 | 36.9493 | 0 | 0 | 0 | 324.9728 | 0 | 0
5 | 28 | 14 | 10.9817 | 683.0257 | 694.0074 | 47.4145 | 8.7294 | 22061.1297 | 288 | 471.7418 | 9.06 | 684.9474 | 3844.4103 | 77.8783 | 0 | 0 | 9.06 | 684.9474 | 0 | 3844.4103
5 | 28 | 15 | 14.1412 | 717.8115 | 731.9527 | 47.2852 | 9.8919 | 0 | 0 | 470.7877 | 0 | 731.9527 | 0 | 83.2228 | 0 | 0 | 0 | 731.9527 | 0 | 0
5 | 28 | 16 | 12.3129 | 1219.3919 | 1231.7048 | 47.6301 | 11.1946 | 0 | 0 | 480.8 | 0 | 1231.7048 | 0 | 140.0444 | 0 | 0 | 0 | 1231.7048 | 0 | 0
5 | 28 | 17 | 9.1604 | 614.4001 | 623.5605 | 47.4565 | 10.9555 | 0 | 0 | 487.2455 | 0 | 623.5605 | 0 | 70.8986 | 0 | 0 | 0 | 623.5605 | 0 | 0
5 | 28 | 18 | 5.3475 | 87.9903 | 93.3378 | 45.8802 | 11.4749 | 0 | 0 | 484.4852 | 0 | 93.3378 | 0 | 10.6125 | 0 | 0 | 0 | 93.3378 | 0 | 0
5 | 28 | 19 | 0 | 0 | 0 | 0 | 11.4089 | 0 | 0 | 478.9428 | 0 | 0 | 0 | 0 | 0 | 0 | 0 | 0 | 0 | 0
5 | 28 | 20 | 0 | 0 | 0 | 0 | 11.9696 | 0 | 0 | 468.5529 | 0 | 0 | 0 | 0 | 0 | 0 | 0 | 0 | 0 | 0
5 | 28 | 21 | 0 | 0 | 0 | 0 | 8.0781 | 0 | 0 | 447.6144 | 0 | 0 | 0 | 0 | 0 | 0 | 0 | 0 | 0 | 0
5 | 28 | 22 | 0 | 0 | 0 | 0 | 4.368 | 0 | 0 | 432.6383 | 0 | 0 | 0 | 0 | 0 | 0 | 0 | 0 | 0 | 0
5 | 28 | 23 | 0 | 0 | 0 | 0 | 2.724 | 0 | 0 | 425.8986 | 0 | 0 | 0 | 0 | 0 | 0 | 0 | 0 | 0 | 0
5 | 29 | 0 | 0 | 0 | 0 | 0 | 2.6283 | 0 | 0 | 406.2418 | 0 | 0 | 0 | 0 | 0 | 0 | 0 | 0 | 0 | 0
5 | 29 | 1 | 25.4765 | 0 | 25.4765 | 11 | 2.5212 | 8.4816 | 8.4816 | 411.3764 | 25.4765 | 0 | 10200.2097 | 0 | 0 | 0 | 25.4765 | 0 | 0 | 10200.2097
5 | 29 | 2 | 99.1007 | 0 | 99.1007 | 11 | 2.4222 | 32.4802 | 32.4802 | 421.5317 | 99.1007 | 0 | 40683.9675 | 0 | 0 | 0 | 99.1007 | 0 | 0 | 40683.9675
5 | 29 | 3 | 0 | 0 | 0 | 0 | 2.5047 | 0 | 0 | 444.7037 | 0 | 0 | 0 | 0 | 0 | 0 | 0 | 0 | 0 | 0
5 | 29 | 4 | 0 | 0 | 0 | 0 | 2.7438 | 0 | 0 | 449.9669 | 0 | 0 | 0 | 0 | 0 | 0 | 0 | 0 | 0 | 0
5 | 29 | 5 | 0 | 0 | 0 | 0 | 2.9829 | 0 | 0 | 462.3945 | 0 | 0 | 0 | 0 | 0 | 0 | 0 | 0 | 0 | 0
5 | 29 | 6 | 0 | 38.6867 | 38.6867 | 48 | 3.8156 | 16.2275 | 16.2275 | 476.3109 | 38.6867 | 0 | 16569.9216 | 0 | 0 | 0 | 38.6867 | 0 | 0 | 16569.9216
5 | 29 | 7 | 0 | 224.1443 | 224.1443 | 48 | 4.1618 | 101.046 | 101.046 | 484.03 | 224.1443 | 0 | 97733.621 | 0 | 0 | 0 | 224.1443 | 0 | 0 | 97733.621
5 | 29 | 8 | 0 | 558.0422 | 558.0422 | 48 | 4.8132 | 292.7195 | 288 | 484.3575 | 549.045 | 8.9972 | 239579.8999 | 1.023 | 0 | 0 | 549.045 | 8.9972 | 0 | 239579.8999
5 | 29 | 9 | 0 | 983.596 | 983.596 | 48 | 5.6954 | 662.7784 | 288 | 470.7608 | 427.4063 | 556.1897 | 180690.6122 | 63.2386 | 0 | 0 | 427.4063 | 556.1897 | 0 | 180690.6122
5 | 29 | 10 | 0 | 881.4976 | 881.4976 | 48 | 7.8307 | 1909.2036 | 288 | 471.8503 | 132.9724 | 748.5252 | 56360.3766 | 85.107 | 0 | 0 | 132.9724 | 748.5252 | 0 | 56360.3766
5 | 29 | 11 | 0 | 786.7461 | 786.7461 | 48 | 8.8448 | 0 | 0 | 473.2434 | 0 | 786.7461 | 0 | 89.4528 | 0 | 0 | 0 | 786.7461 | 0 | 0
5 | 29 | 12 | 0.093333 | 720.1108 | 720.2041 | 47.9952 | 8.919 | 0 | 0 | 476.4914 | 0 | 720.2041 | 0 | 81.8869 | 0 | 0 | 0 | 720.2041 | 0 | 0
5 | 29 | 13 | 0.4625 | 489.6467 | 490.1092 | 47.9651 | 8.9932 | 0 | 0 | 475.0315 | 0 | 490.1092 | 0 | 55.7252 | 0 | 0 | 0 | 490.1092 | 0 | 0
5 | 29 | 14 | 0 | 378.9624 | 378.9624 | 48 | 8.6717 | 6413.397 | 288 | 477.7727 | 17.0177 | 361.9447 | 7313.7366 | 41.153 | 0 | 0 | 17.0177 | 361.9447 | 0 | 7313.7366
5 | 29 | 15 | 8.9488 | 295.9656 | 304.9144 | 46.9141 | 9.7105 | 0 | 0 | 483.2626 | 0 | 304.9144 | 0 | 34.6687 | 0 | 0 | 0 | 304.9144 | 0 | 0
5 | 29 | 16 | 85.0624 | 624.0783 | 709.1408 | 43.5618 | 10.2547 | 0 | 0 | 483.1336 | 0 | 709.1408 | 0 | 80.629 | 0 | 0 | 0 | 709.1408 | 0 | 0
5 | 29 | 17 | 118.7187 | 80.239 | 198.9578 | 25.922 | 10.2711 | 0 | 0 | 479.8077 | 0 | 198.9578 | 0 | 22.6214 | 0 | 0 | 0 | 198.9578 | 0 | 0
5 | 29 | 18 | 32.2376 | 2.145 | 34.3826 | 13.3083 | 10.6339 | 0 | 0 | 484.3401 | 0 | 34.3826 | 0 | 3.9093 | 0 | 0 | 0 | 34.3826 | 0 | 0
5 | 29 | 19 | 4.7478 | 0 | 4.7478 | 11 | 11.7717 | 0 | 0 | 483.9567 | 0 | 4.7478 | 0 | 0.53982 | 0 | 0 | 0 | 4.7478 | 0 | 0
5 | 29 | 20 | 4.5972 | 0 | 4.5972 | 11 | 11.3759 | 0 | 0 | 461.9655 | 0 | 4.5972 | 0 | 0.5227 | 0 | 0 | 0 | 4.5972 | 0 | 0
5 | 29 | 21 | 96.1599 | 0 | 96.1599 | 11 | 8.6717 | 1627.3691 | 288 | 437.8226 | 17.0177 | 79.1422 | 7263.5332 | 8.9984 | 0 | 0 | 17.0177 | 79.1422 | 0 | 7263.5332
5 | 29 | 22 | 219.8641 | 0 | 219.8641 | 11 | 5.1265 | 125.1781 | 125.1781 | 421.4021 | 219.8641 | 0 | 90232.673 | 0 | 0 | 0 | 219.8641 | 0 | 0 | 90232.673
5 | 29 | 23 | 192.6973 | 0 | 192.6973 | 11 | 3.6507 | 78.2378 | 78.2378 | 421.4021 | 192.6973 | 0 | 79083.3692 | 0 | 0 | 0 | 192.6973 | 0 | 0 | 79083.3692
5 | 30 | 0 | 217.786 | 0 | 217.786 | 11 | 2.9993 | 78.487 | 78.487 | 421.4021 | 217.786 | 0 | 89379.8393 | 0 | 0 | 0 | 217.786 | 0 | 0 | 89379.8393
5 | 30 | 1 | 218.8918 | 0 | 218.8918 | 11 | 2.6943 | 74.9411 | 74.9411 | 421.4021 | 218.8918 | 0 | 89833.6648 | 0 | 0 | 0 | 218.8918 | 0 | 0 | 89833.6648
5 | 30 | 2 | 199.2374 | 0 | 199.2374 | 11 | 2.5871 | 67.0344 | 67.0344 | 416.143 | 199.2374 | 0 | 80719.6228 | 0 | 0 | 0 | 199.2374 | 0 | 0 | 80719.6228
5 | 30 | 3 | 143.519 | 0 | 143.519 | 11 | 2.6201 | 48.5456 | 48.5456 | 435.8318 | 143.519 | 0 | 60971.4228 | 0 | 0 | 0 | 143.519 | 0 | 0 | 60971.4228
5 | 30 | 4 | 37.3819 | 0 | 37.3819 | 11 | 2.6448 | 12.6954 | 12.6954 | 443.5889 | 37.3819 | 0 | 16171.0099 | 0 | 0 | 0 | 37.3819 | 0 | 0 | 16171.0099
5 | 30 | 5 | 21.9661 | 0 | 21.9661 | 11 | 3.2137 | 8.2203 | 8.2203 | 457.155 | 21.9661 | 0 | 9800.2855 | 0 | 0 | 0 | 21.9661 | 0 | 0 | 9800.2855
5 | 30 | 6 | 47.5455 | 42.7867 | 90.3321 | 28.5254 | 4.335 | 42.3032 | 42.3032 | 463.2568 | 90.3321 | 0 | 39270.2071 | 0 | 0 | 0 | 90.3321 | 0 | 0 | 39270.2071
5 | 30 | 7 | 17.5162 | 22.7413 | 40.2575 | 31.9011 | 4.5741 | 19.9208 | 19.9208 | 471.0593 | 40.2575 | 0 | 17679.4122 | 0 | 0 | 0 | 40.2575 | 0 | 0 | 17679.4122
5 | 30 | 8 | 0 | 46.4013 | 46.4013 | 48 | 5.5057 | 29.4642 | 29.4642 | 464.3534 | 46.4013 | 0 | 19319.3459 | 0 | 0 | 0 | 46.4013 | 0 | 0 | 19319.3459
5 | 30 | 9 | 0 | 65.3626 | 65.3626 | 48 | 6.594 | 62.0257 | 62.0257 | 460.2585 | 65.3626 | 0 | 26946.2744 | 0 | 0 | 0 | 65.3626 | 0 | 0 | 26946.2744
5 | 30 | 10 | 0 | 99.3427 | 99.3427 | 48 | 7.7813 | 204.6644 | 204.6644 | 454.6046 | 99.3427 | 0 | 40393.1884 | 0 | 0 | 0 | 99.3427 | 0 | 0 | 40393.1884
5 | 30 | 11 | 0 | 75.1061 | 75.1061 | 48 | 8.3996 | 396.6547 | 288 | 457.9027 | 54.5324 | 20.5736 | 22352.9926 | 2.3392 | 0 | 0 | 54.5324 | 20.5736 | 0 | 22352.9926
5 | 30 | 12 | 0 | 79.7286 | 79.7286 | 48 | 9.0674 | 0 | 0 | 457.5079 | 0 | 79.7286 | 0 | 9.0651 | 0 | 0 | 0 | 79.7286 | 0 | 0
5 | 30 | 13 | 0 | 72.2546 | 72.2546 | 48 | 8.8696 | 0 | 0 | 455.9055 | 0 | 72.2546 | 0 | 8.2153 | 0 | 0 | 0 | 72.2546 | 0 | 0
5 | 30 | 14 | 0 | 53.8687 | 53.8687 | 48 | 9.4549 | 0 | 0 | 460.4611 | 0 | 53.8687 | 0 | 6.1249 | 0 | 0 | 0 | 53.8687 | 0 | 0
5 | 30 | 15 | 0 | 42.4039 | 42.4039 | 48 | 10.3866 | 0 | 0 | 464.976 | 0 | 42.4039 | 0 | 4.8213 | 0 | 0 | 0 | 42.4039 | 0 | 0
5 | 30 | 16 | 0 | 25.0862 | 25.0862 | 48 | 10.9967 | 0 | 0 | 471.7057 | 0 | 25.0862 | 0 | 2.8523 | 0 | 0 | 0 | 25.0862 | 0 | 0
5 | 30 | 17 | 0 | 11.9597 | 11.9597 | 48 | 10.8977 | 0 | 0 | 471.7659 | 0 | 11.9597 | 0 | 1.3598 | 0 | 0 | 0 | 11.9597 | 0 | 0
5 | 30 | 18 | 56.4649 | 1.4122 | 57.8771 | 11.9028 | 11.6233 | 0 | 0 | 468.9619 | 0 | 57.8771 | 0 | 6.5806 | 0 | 0 | 0 | 57.8771 | 0 | 0
5 | 30 | 19 | 84.9892 | 0 | 84.9892 | 11 | 11.8624 | 0 | 0 | 450.8055 | 0 | 84.9892 | 0 | 9.6632 | 0 | 0 | 0 | 84.9892 | 0 | 0
5 | 30 | 20 | 51.3714 | 0 | 51.3714 | 11 | 11.3594 | 0 | 0 | 439.3796 | 0 | 51.3714 | 0 | 5.8409 | 0 | 0 | 0 | 51.3714 | 0 | 0
5 | 30 | 21 | 48.0214 | 0 | 48.0214 | 11 | 9.1004 | 0 | 0 | 420.9054 | 0 | 48.0214 | 0 | 5.46 | 0 | 0 | 0 | 48.0214 | 0 | 0
5 | 30 | 22 | 0.56417 | 0 | 0.56417 | 11 | 4.6565 | 0.28473 | 0.28473 | 401.4142 | 0.56417 | 0 | 220.2586 | 0 | 0 | 0 | 0.56417 | 0 | 0 | 220.2586
5 | 30 | 23 | 0 | 0 | 0 | 0 | 3.5894 | 0 | 0 | 397.185 | 0 | 0 | 0 | 0 | 0 | 0 | 0 | 0 | 0 | 0
5 | 31 | 0 | 0 | 0 | 0 | 0 | 2.8839 | 0 | 0 | 389.9111 | 0 | 0 | 0 | 0 | 0 | 0 | 0 | 0 | 0 | 0
5 | 31 | 1 | 0 | 0 | 0 | 0 | 2.6613 | 0 | 0 | 379.8824 | 0 | 0 | 0 | 0 | 0 | 0 | 0 | 0 | 0 | 0
5 | 31 | 2 | 4.413 | 0 | 4.413 | 11 | 2.5624 | 1.4789 | 1.4789 | 403.0568 | 4.413 | 0 | 1730.1432 | 0 | 0 | 0 | 4.413 | 0 | 0 | 1730.1432
5 | 31 | 3 | 62.7215 | 0 | 62.7215 | 11 | 2.5047 | 20.8264 | 20.8264 | 422.9212 | 62.7215 | 0 | 25836.311 | 0 | 0 | 0 | 62.7215 | 0 | 0 | 25836.311
5 | 31 | 4 | 0.48107 | 0 | 0.48107 | 11 | 2.6778 | 0.16426 | 0.16426 | 436.3525 | 0.48107 | 0 | 204.6245 | 0 | 0 | 0 | 0.48107 | 0 | 0 | 204.6245
5 | 31 | 5 | 1.6021 | 0 | 1.6021 | 11 | 3.0735 | 0.58486 | 0.58486 | 444.4603 | 1.6021 | 0 | 694.4391 | 0 | 0 | 0 | 1.6021 | 0 | 0 | 694.4391
5 | 31 | 6 | 6.5691 | 64.8465 | 71.4156 | 44.5966 | 4.1701 | 32.2521 | 32.2521 | 449.0058 | 71.4156 | 0 | 28881.1341 | 0 | 0 | 0 | 71.4156 | 0 | 0 | 28881.1341
5 | 31 | 7 | 0 | 345.0278 | 345.0278 | 48 | 4.3432 | 161.8785 | 161.8785 | 453.329 | 345.0278 | 0 | 139849.7869 | 0 | 0 | 0 | 345.0278 | 0 | 0 | 139849.7869
5 | 31 | 8 | 0 | 444.9234 | 444.9234 | 48 | 5.5057 | 282.5204 | 282.5204 | 450.2715 | 444.9234 | 0 | 178980.0122 | 0 | 0 | 0 | 444.9234 | 0 | 0 | 178980.0122
5 | 31 | 9 | 0 | 585.5889 | 585.5889 | 48 | 6.5775 | 551.5615 | 288 | 454.1307 | 305.7675 | 279.8214 | 124181.5942 | 31.8156 | 0 | 0 | 305.7675 | 279.8214 | 0 | 124181.5942
5 | 31 | 10 | 0 | 702.3664 | 702.3664 | 48 | 7.3031 | 983.2464 | 288 | 451.1318 | 205.7282 | 496.6382 | 82935.5989 | 56.4676 | 0 | 0 | 205.7282 | 496.6382 | 0 | 82935.5989
5 | 31 | 11 | 0 | 705.1282 | 705.1282 | 48 | 8.5233 | 5418.2349 | 288 | 444.693 | 37.4803 | 667.648 | 14868.1615 | 75.9113 | 0 | 0 | 37.4803 | 667.648 | 0 | 14868.1615
5 | 31 | 12 | 0 | 742.7515 | 742.7515 | 48 | 8.2265 | 2728.285 | 288 | 444.4722 | 78.4055 | 664.346 | 31085.5803 | 75.5359 | 0 | 0 | 78.4055 | 664.346 | 0 | 31085.5803
5 | 31 | 13 | 0 | 168.7891 | 168.7891 | 48 | 7.7235 | 329.0082 | 288 | 444.3597 | 147.7509 | 21.0382 | 58562.4926 | 2.392 | 0 | 0 | 147.7509 | 21.0382 | 0 | 58562.4926
5 | 31 | 14 | 0 | 85.685 | 85.685 | 48 | 8.1605 | 282.0264 | 282.0264 | 442.0253 | 85.685 | 0 | 33762.0741 | 0 | 0 | 0 | 85.685 | 0 | 0 | 33762.0741
5 | 31 | 15 | 0 | 86.8846 | 86.8846 | 48 | 8.8118 | 0 | 0 | 445.5125 | 0 | 86.8846 | 0 | 9.8787 | 0 | 0 | 0 | 86.8846 | 0 | 0
5 | 31 | 16 | 0 | 72.4735 | 72.4735 | 48 | 10.1392 | 0 | 0 | 448.9591 | 0 | 72.4735 | 0 | 8.2402 | 0 | 0 | 0 | 72.4735 | 0 | 0
5 | 31 | 17 | 0 | 24.8697 | 24.8697 | 48 | 9.5621 | 0 | 0 | 456.266 | 0 | 24.8697 | 0 | 2.8277 | 0 | 0 | 0 | 24.8697 | 0 | 0
5 | 31 | 18 | 0 | 6.5607 | 6.5607 | 48 | 10.2382 | 0 | 0 | 455.3109 | 0 | 6.5607 | 0 | 0.74595 | 0 | 0 | 0 | 6.5607 | 0 | 0
5 | 31 | 19 | 0 | 0 | 0 | 0 | 9.6446 | 0 | 0 | 444.0105 | 0 | 0 | 0 | 0 | 0 | 0 | 0 | 0 | 0 | 0
5 | 31 | 20 | 0 | 0 | 0 | 0 | 7.2701 | 0 | 0 | 439.3028 | 0 | 0 | 0 | 0 | 0 | 0 | 0 | 0 | 0 | 0
5 | 31 | 21 | 0 | 0 | 0 | 0 | 6.3797 | 0 | 0 | 416.4314 | 0 | 0 | 0 | 0 | 0 | 0 | 0 | 0 | 0 | 0
5 | 31 | 22 | 0 | 0 | 0 | 0 | 4.5493 | 0 | 0 | 403.1787 | 0 | 0 | 0 | 0 | 0 | 0 | 0 | 0 | 0 | 0
5 | 31 | 23 | 0 | 0 | 0 | 0 | 3.5765 | 0 | 0 | 394.5931 | 0 | 0 | 0 | 0 | 0 | 0 | 0 | 0 | 0 | 0
6 | 1 | 0 | 0 | 0 | 0 | 0 | 3.527 | 0 | 0 | 377.5336 | 0 | 0 | 0 | 0 | 0 | 0 | 0 | 0 | 0 | 0
6 | 1 | 1 | 0 | 0 | 0 | 0 | 3.2384 | 0 | 0 | 372.8565 | 0 | 0 | 0 | 0 | 0 | 0 | 0 | 0 | 0 | 0
6 | 1 | 2 | 0 | 0 | 0 | 0 | 3.1807 | 0 | 0 | 377.8151 | 0 | 0 | 0 | 0 | 0 | 0 | 0 | 0 | 0 | 0
6 | 1 | 3 | 0 | 0 | 0 | 0 | 2.8345 | 0 | 0 | 381.5486 | 0 | 0 | 0 | 0 | 0 | 0 | 0 | 0 | 0 | 0
6 | 1 | 4 | 0 | 0 | 0 | 0 | 2.7767 | 0 | 0 | 387.0045 | 0 | 0 | 0 | 0 | 0 | 0 | 0 | 0 | 0 | 0
6 | 1 | 5 | 0 | 0 | 0 | 0 | 3.0076 | 0 | 0 | 409.039 | 0 | 0 | 0 | 0 | 0 | 0 | 0 | 0 | 0 | 0
6 | 1 | 6 | 0 | 17.0051 | 17.0051 | 48 | 3.7414 | 7.0282 | 7.0282 | 422.2915 | 17.0051 | 0 | 6364.8479 | 0 | 0 | 0 | 17.0051 | 0 | 0 | 6364.8479
6 | 1 | 7 | 0 | 110.7066 | 110.7066 | 48 | 3.9887 | 48.1096 | 48.1096 | 425.9219 | 110.7066 | 0 | 41838.4528 | 0 | 0 | 0 | 110.7066 | 0 | 0 | 41838.4528
6 | 1 | 8 | 0 | 24.2128 | 24.2128 | 48 | 4.4669 | 11.6846 | 11.6846 | 436.5993 | 24.2128 | 0 | 9409.0813 | 0 | 0 | 0 | 24.2128 | 0 | 0 | 9409.0813
6 | 1 | 9 | 0 | 63.9554 | 63.9554 | 48 | 5.9015 | 46.1649 | 46.1649 | 436.6656 | 63.9554 | 0 | 24857.2794 | 0 | 0 | 0 | 63.9554 | 0 | 0 | 24857.2794
6 | 1 | 10 | 0 | 89.0889 | 89.0889 | 48 | 6.2477 | 73.0487 | 73.0487 | 437.701 | 89.0889 | 0 | 34718.0403 | 0 | 0 | 0 | 89.0889 | 0 | 0 | 34718.0403
6 | 1 | 11 | 0 | 63.3148 | 63.3148 | 48 | 7.7977 | 132.5968 | 132.5968 | 429.6285 | 63.3148 | 0 | 24162.735 | 0 | 0 | 0 | 63.3148 | 0 | 0 | 24162.735
6 | 1 | 12 | 0 | 83.5761 | 83.5761 | 48 | 7.1464 | 105.882 | 105.882 | 423.0029 | 83.5761 | 0 | 31341.2745 | 0 | 0 | 0 | 83.5761 | 0 | 0 | 31341.2745
6 | 1 | 13 | 0 | 76.7458 | 76.7458 | 48 | 6.7012 | 76.5556 | 76.5556 | 423.1254 | 76.7458 | 0 | 28789.2935 | 0 | 0 | 0 | 76.7458 | 0 | 0 | 28789.2935
6 | 1 | 14 | 0 | 63.2001 | 63.2001 | 48 | 6.5446 | 58.6554 | 58.6554 | 423.987 | 63.2001 | 0 | 23762.4262 | 0 | 0 | 0 | 63.2001 | 0 | 0 | 23762.4262
6 | 1 | 15 | 0.75333 | 48.0558 | 48.8091 | 47.4289 | 6.6105 | 46.6669 | 46.6669 | 427.4101 | 48.8091 | 0 | 18546.5451 | 0 | 0 | 0 | 48.8091 | 0 | 0 | 18546.5451
6 | 1 | 16 | 0 | 31.9973 | 31.9973 | 48 | 6.2725 | 26.4935 | 26.4935 | 432.68 | 31.9973 | 0 | 12308.7294 | 0 | 0 | 0 | 31.9973 | 0 | 0 | 12308.7294
6 | 1 | 17 | 0 | 9.5113 | 9.5113 | 48 | 6.4374 | 8.4261 | 8.4261 | 438.9204 | 9.5113 | 0 | 3718.1657 | 0 | 0 | 0 | 9.5113 | 0 | 0 | 3718.1657
6 | 1 | 18 | 0 | 1.2658 | 1.2658 | 48 | 5.9922 | 0.94328 | 0.94328 | 436.679 | 1.2658 | 0 | 492.0028 | 0 | 0 | 0 | 1.2658 | 0 | 0 | 492.0028
6 | 1 | 19 | 1.0494 | 0.83417 | 1.8836 | 27.3857 | 6.66 | 1.8427 | 1.8427 | 440.3774 | 1.8836 | 0 | 777.9114 | 0 | 0 | 0 | 1.8836 | 0 | 0 | 777.9114
6 | 1 | 20 | 0 | 0 | 0 | 0 | 6.2477 | 0 | 0 | 437.7928 | 0 | 0 | 0 | 0 | 0 | 0 | 0 | 0 | 0 | 0
6 | 1 | 21 | 41.934 | 0 | 41.934 | 11 | 5.4892 | 26.4947 | 26.4947 | 424.2922 | 41.934 | 0 | 17331.0088 | 0 | 0 | 0 | 41.934 | 0 | 0 | 17331.0088
6 | 1 | 22 | 11.4241 | 0 | 11.4241 | 11 | 3.9227 | 4.8974 | 4.8974 | 413.8166 | 11.4241 | 0 | 4601.8359 | 0 | 0 | 0 | 11.4241 | 0 | 0 | 4601.8359
6 | 1 | 23 | 22.2353 | 0 | 22.2353 | 11 | 3.6106 | 8.958 | 8.958 | 393.2213 | 22.2353 | 0 | 8498.8054 | 0 | 0 | 0 | 22.2353 | 0 | 0 | 8498.8054
6 | 2 | 0 | 286.3048 | 0 | 286.3048 | 11 | 2.8922 | 101.3068 | 101.3068 | 389.9482 | 286.3048 | 0 | 108494.6903 | 0 | 0 | 0 | 286.3048 | 0 | 0 | 108494.6903
6 | 2 | 1 | 219.6708 | 0 | 219.6708 | 11 | 2.4882 | 72.7499 | 72.7499 | 390.8618 | 219.6708 | 0 | 83444.5228 | 0 | 0 | 0 | 219.6708 | 0 | 0 | 83444.5228
6 | 2 | 2 | 59.2996 | 0 | 59.2996 | 11 | 2.4057 | 19.3853 | 19.3853 | 380.1165 | 59.2996 | 0 | 21888.4686 | 0 | 0 | 0 | 59.2996 | 0 | 0 | 21888.4686
6 | 2 | 3 | 53.6217 | 0 | 53.6217 | 11 | 2.3727 | 17.4391 | 17.4391 | 374.3629 | 53.6217 | 0 | 19484.1285 | 0 | 0 | 0 | 53.6217 | 0 | 0 | 19484.1285
6 | 2 | 4 | 45.7101 | 0 | 45.7101 | 11 | 2.3315 | 14.7712 | 14.7712 | 372.7416 | 45.7101 | 0 | 16535.2381 | 0 | 0 | 0 | 45.7101 | 0 | 0 | 16535.2381
6 | 2 | 5 | 2.0534 | 0 | 2.0534 | 11 | 2.4717 | 0.67825 | 0.67825 | 386.6931 | 2.0534 | 0 | 771.4339 | 0 | 0 | 0 | 2.0534 | 0 | 0 | 771.4339
6 | 2 | 6 | 7.5706 | 64.5634 | 72.134 | 44.1168 | 3.9557 | 31.1336 | 31.1336 | 400.3634 | 72.134 | 0 | 25697.5102 | 0 | 0 | 0 | 72.134 | 0 | 0 | 25697.5102
6 | 2 | 7 | 29.985 | 820.483 | 850.468 | 46.6955 | 5.4892 | 537.3421 | 288 | 410.3835 | 455.8265 | 394.6415 | 165778.6262 | 44.8706 | 0 | 0 | 455.8265 | 394.6415 | 0 | 165778.6262
6 | 2 | 8 | 26.325 | 1231.4364 | 1257.7614 | 47.2256 | 6.1571 | 995.8499 | 288 | 421.9172 | 363.7449 | 894.0165 | 136292.1627 | 101.6494 | 0 | 0 | 363.7449 | 894.0165 | 0 | 136292.1627
6 | 2 | 9 | 21.6592 | 479.421 | 501.0802 | 46.4007 | 6.5858 | 473.7247 | 288 | 424.7773 | 304.6307 | 196.4495 | 115265.1444 | 22.3362 | 0 | 0 | 304.6307 | 196.4495 | 0 | 115265.1444
6 | 2 | 10 | 19.96 | 702.2085 | 722.1685 | 46.9774 | 6.7424 | 734.8463 | 288 | 422.4548 | 283.0313 | 439.1372 | 106271.8691 | 49.9297 | 0 | 0 | 283.0313 | 439.1372 | 0 | 106271.8691
6 | 2 | 11 | 19.0675 | 455.158 | 474.2255 | 46.5123 | 6.4951 | 430.6578 | 288 | 424.3264 | 317.1357 | 157.0898 | 119818.3004 | 17.8611 | 0 | 0 | 317.1357 | 157.0898 | 0 | 119818.3004
6 | 2 | 12 | 2.009 | 105.0321 | 107.0412 | 47.3056 | 7.1217 | 133.6054 | 133.6054 | 428.7835 | 107.0412 | 0 | 40833.8407 | 0 | 0 | 0 | 107.0412 | 0 | 0 | 40833.8407
6 | 2 | 13 | 0 | 85.8312 | 85.8312 | 48 | 7.4185 | 130.2303 | 130.2303 | 430.7678 | 85.8312 | 0 | 32853.4225 | 0 | 0 | 0 | 85.8312 | 0 | 0 | 32853.4225
6 | 2 | 14 | 0 | 64.4912 | 64.4912 | 48 | 7.4844 | 102.7758 | 102.7758 | 431.7553 | 64.4912 | 0 | 24748.8434 | 0 | 0 | 0 | 64.4912 | 0 | 0 | 24748.8434
6 | 2 | 15 | 0 | 57.2441 | 57.2441 | 48 | 6.6847 | 56.6561 | 56.6561 | 432.4648 | 57.2441 | 0 | 22008.3245 | 0 | 0 | 0 | 57.2441 | 0 | 0 | 22008.3245
6 | 2 | 16 | 0 | 24.0655 | 24.0655 | 48 | 6.5858 | 22.7517 | 22.7517 | 433.7969 | 24.0655 | 0 | 9284.3878 | 0 | 0 | 0 | 24.0655 | 0 | 0 | 9284.3878
6 | 2 | 17 | 13.2387 | 0.093333 | 13.3321 | 11.259 | 6.5363 | 12.3282 | 12.3282 | 432.8819 | 13.3321 | 0 | 5621.1077 | 0 | 0 | 0 | 13.3321 | 0 | 0 | 5621.1077
6 | 2 | 18 | 24.6124 | 0.3725 | 24.9849 | 11.5516 | 6.2065 | 20.1602 | 20.1602 | 439.1044 | 24.9849 | 0 | 10682.3734 | 0 | 0 | 0 | 24.9849 | 0 | 0 | 10682.3734
6 | 2 | 19 | 29.2131 | 0.17417 | 29.3873 | 11.2193 | 6.2148 | 23.7882 | 23.7882 | 434.4024 | 29.3873 | 0 | 12436.2033 | 0 | 0 | 0 | 29.3873 | 0 | 0 | 12436.2033
6 | 2 | 20 | 66.8035 | 0 | 66.8035 | 11 | 5.5717 | 43.2873 | 43.2873 | 423.5025 | 66.8035 | 0 | 27556.6171 | 0 | 0 | 0 | 66.8035 | 0 | 0 | 27556.6171
6 | 2 | 21 | 227.6509 | 0 | 227.6509 | 11 | 4.9451 | 123.5052 | 123.5052 | 405.6482 | 227.6509 | 0 | 89842.0133 | 0 | 0 | 0 | 227.6509 | 0 | 0 | 89842.0133
6 | 2 | 22 | 187.4673 | 0 | 187.4673 | 11 | 4.0794 | 83.0342 | 83.0342 | 386.0588 | 187.4673 | 0 | 70311.2527 | 0 | 0 | 0 | 187.4673 | 0 | 0 | 70311.2527
6 | 2 | 23 | 183.9089 | 0 | 183.9089 | 11 | 3.4775 | 72.2384 | 72.2384 | 377.011 | 183.9089 | 0 | 67312.6931 | 0 | 0 | 0 | 183.9089 | 0 | 0 | 67312.6931
6 | 3 | 0 | 224.3247 | 0 | 224.3247 | 11 | 3.0158 | 81.0741 | 81.0741 | 368.594 | 224.3247 | 0 | 80217.1661 | 0 | 0 | 0 | 224.3247 | 0 | 0 | 80217.1661
6 | 3 | 1 | 241.6748 | 0 | 241.6748 | 11 | 2.8097 | 84.3368 | 84.3368 | 364.5391 | 241.6748 | 0 | 85441.5108 | 0 | 0 | 0 | 241.6748 | 0 | 0 | 85441.5108
6 | 3 | 2 | 152.8467 | 0 | 152.8467 | 11 | 2.7438 | 52.7573 | 52.7573 | 363.1202 | 152.8467 | 0 | 53820.4239 | 0 | 0 | 0 | 152.8467 | 0 | 0 | 53820.4239
6 | 3 | 3 | 29.1805 | 0 | 29.1805 | 11 | 2.7355 | 10.0584 | 10.0584 | 374.4108 | 29.1805 | 0 | 10604.5099 | 0 | 0 | 0 | 29.1805 | 0 | 0 | 10604.5099
6 | 3 | 4 | 3.8438 | 0 | 3.8438 | 11 | 2.7355 | 1.3249 | 1.3249 | 395.5424 | 3.8438 | 0 | 1478.1077 | 0 | 0 | 0 | 3.8438 | 0 | 0 | 1478.1077
6 | 3 | 5 | 0 | 0 | 0 | 0 | 2.7438 | 0 | 0 | 408.9539 | 0 | 0 | 0 | 0 | 0 | 0 | 0 | 0 | 0 | 0
6 | 3 | 6 | 0 | 50.145 | 50.145 | 48 | 3.8073 | 20.999 | 20.999 | 415.9101 | 50.145 | 0 | 18448.85 | 0 | 0 | 0 | 50.145 | 0 | 0 | 18448.85
6 | 3 | 7 | 0 | 39.8929 | 39.8929 | 48 | 5.3079 | 23.8941 | 23.8941 | 422.8741 | 39.8929 | 0 | 14954.8094 | 0 | 0 | 0 | 39.8929 | 0 | 0 | 14954.8094
6 | 3 | 8 | 0 | 29.201 | 29.201 | 48 | 5.9097 | 21.1384 | 21.1384 | 425.9813 | 29.201 | 0 | 11037.4315 | 0 | 0 | 0 | 29.201 | 0 | 0 | 11037.4315
6 | 3 | 9 | 0 | 48.5311 | 48.5311 | 48 | 6.4621 | 43.4495 | 43.4495 | 432.5228 | 48.5311 | 0 | 18661.3127 | 0 | 0 | 0 | 48.5311 | 0 | 0 | 18661.3127
6 | 3 | 10 | 0 | 52.9078 | 52.9078 | 48 | 6.3137 | 44.535 | 44.535 | 438.0423 | 52.9078 | 0 | 20636.283 | 0 | 0 | 0 | 52.9078 | 0 | 0 | 20636.283
6 | 3 | 11 | 0 | 67.2742 | 67.2742 | 48 | 6.4786 | 60.6588 | 60.6588 | 443.5067 | 67.2742 | 0 | 26607.3923 | 0 | 0 | 0 | 67.2742 | 0 | 0 | 26607.3923
6 | 3 | 12 | 0 | 70.1404 | 70.1404 | 48 | 7.1794 | 90.6742 | 90.6742 | 445.8253 | 70.1404 | 0 | 27903.6276 | 0 | 0 | 0 | 70.1404 | 0 | 0 | 27903.6276
6 | 3 | 13 | 0 | 76.399 | 76.399 | 48 | 7.5009 | 123.3037 | 123.3037 | 438.9384 | 76.399 | 0 | 29867.2812 | 0 | 0 | 0 | 76.399 | 0 | 0 | 29867.2812
6 | 3 | 14 | 0 | 75.1241 | 75.1241 | 48 | 7.7648 | 152.2926 | 152.2926 | 445.0076 | 75.1241 | 0 | 29824.8311 | 0 | 0 | 0 | 75.1241 | 0 | 0 | 29824.8311
6 | 3 | 15 | 0 | 55.9569 | 55.9569 | 48 | 7.6411 | 101.2801 | 101.2801 | 451.2744 | 55.9569 | 0 | 22565.9779 | 0 | 0 | 0 | 55.9569 | 0 | 0 | 22565.9779
6 | 3 | 16 | 0 | 68.0391 | 68.0391 | 48 | 8.3914 | 351.9945 | 288 | 451.9162 | 55.6692 | 12.3699 | 22485.7082 | 1.4065 | 0 | 0 | 55.6692 | 12.3699 | 0 | 22485.7082
6 | 3 | 17 | 0 | 21.5784 | 21.5784 | 48 | 7.9049 | 50.6315 | 50.6315 | 434.2434 | 21.5784 | 0 | 8334.4959 | 0 | 0 | 0 | 21.5784 | 0 | 0 | 8334.4959
6 | 3 | 18 | 0 | 2.935 | 2.935 | 48 | 8.2594 | 11.4445 | 11.4445 | 434.866 | 2.935 | 0 | 1135.435 | 0 | 0 | 0 | 2.935 | 0 | 0 | 1135.435
6 | 3 | 19 | 0 | 0.5 | 0.5 | 48 | 6.9321 | 0.56056 | 0.56056 | 417.5322 | 0.5 | 0 | 184.7661 | 0 | 0 | 0 | 0.5 | 0 | 0 | 184.7661
6 | 3 | 20 | 0 | 0 | 0 | 0 | 10.0073 | 0 | 0 | 396.3706 | 0 | 0 | 0 | 0 | 0 | 0 | 0 | 0 | 0 | 0
6 | 3 | 21 | 0 | 0 | 0 | 0 | 7.9956 | 0 | 0 | 379.832 | 0 | 0 | 0 | 0 | 0 | 0 | 0 | 0 | 0 | 0
6 | 3 | 22 | 18.828 | 0 | 18.828 | 11 | 4.4504 | 9.0516 | 9.0516 | 371.8135 | 18.828 | 0 | 6793.4061 | 0 | 0 | 0 | 18.828 | 0 | 0 | 6793.4061
6 | 3 | 23 | 19.5843 | 0 | 19.5843 | 11 | 3.8156 | 8.2148 | 8.2148 | 385.7062 | 19.5843 | 0 | 7338.3506 | 0 | 0 | 0 | 19.5843 | 0 | 0 | 7338.3506
6 | 4 | 0 | 4.1472 | 0 | 4.1472 | 11 | 2.381 | 1.3505 | 1.3505 | 381.5702 | 4.1472 | 0 | 1536.8303 | 0 | 0 | 0 | 4.1472 | 0 | 0 | 1536.8303
6 | 4 | 1 | 0 | 0 | 0 | 0 | 2.2738 | 0 | 0 | 376.9468 | 0 | 0 | 0 | 0 | 0 | 0 | 0 | 0 | 0 | 0
6 | 4 | 2 | 0 | 0 | 0 | 0 | 2.2656 | 0 | 0 | 380.63 | 0 | 0 | 0 | 0 | 0 | 0 | 0 | 0 | 0 | 0
6 | 4 | 3 | 0 | 0 | 0 | 0 | 2.3975 | 0 | 0 | 391.1898 | 0 | 0 | 0 | 0 | 0 | 0 | 0 | 0 | 0 | 0
6 | 4 | 4 | 0 | 0 | 0 | 0 | 2.414 | 0 | 0 | 397.5787 | 0 | 0 | 0 | 0 | 0 | 0 | 0 | 0 | 0 | 0
6 | 4 | 5 | 0 | 0 | 0 | 0 | 2.8345 | 0 | 0 | 404.2012 | 0 | 0 | 0 | 0 | 0 | 0 | 0 | 0 | 0 | 0
6 | 4 | 6 | 0 | 112.331 | 112.331 | 48 | 3.5435 | 44.6772 | 44.6772 | 415.7768 | 112.331 | 0 | 41312.7516 | 0 | 0 | 0 | 112.331 | 0 | 0 | 41312.7516
6 | 4 | 7 | 0 | 275.7385 | 275.7385 | 48 | 4.2031 | 125.421 | 125.421 | 416.9709 | 275.7385 | 0 | 101739.4554 | 0 | 0 | 0 | 275.7385 | 0 | 0 | 101739.4554
6 | 4 | 8 | 0 | 394.5522 | 394.5522 | 48 | 4.1783 | 178.5025 | 178.5025 | 414.8234 | 394.5522 | 0 | 144730.9819 | 0 | 0 | 0 | 394.5522 | 0 | 0 | 144730.9819
6 | 4 | 9 | 0 | 356.1187 | 356.1187 | 48 | 5.6706 | 238.0646 | 238.0646 | 415.9655 | 356.1187 | 0 | 131039.397 | 0 | 0 | 0 | 356.1187 | 0 | 0 | 131039.397
6 | 4 | 10 | 0 | 379.8821 | 379.8821 | 48 | 7.7153 | 734.8226 | 288 | 426.4643 | 148.8877 | 230.9944 | 56348.6855 | 26.264 | 0 | 0 | 148.8877 | 230.9944 | 0 | 56348.6855
6 | 4 | 11 | 0 | 370.521 | 370.521 | 48 | 8.6634 | 5877.8857 | 288 | 435.2904 | 18.1545 | 352.3665 | 7031.0616 | 40.0639 | 0 | 0 | 18.1545 | 352.3665 | 0 | 7031.0616
6 | 4 | 12 | 0 | 418.2005 | 418.2005 | 48 | 9.0344 | 0 | 0 | 437.7534 | 0 | 418.2005 | 0 | 47.5492 | 0 | 0 | 0 | 418.2005 | 0 | 0
6 | 4 | 13 | 0.61167 | 375.8179 | 376.4296 | 47.9399 | 8.8201 | 0 | 0 | 435.8308 | 0 | 376.4296 | 0 | 42.7999 | 0 | 0 | 0 | 376.4296 | 0 | 0
6 | 4 | 14 | 0 | 251.2992 | 251.2992 | 48 | 8.7294 | 7988.3069 | 288 | 439.6349 | 9.06 | 242.2392 | 3548.2176 | 27.5425 | 0 | 0 | 9.06 | 242.2392 | 0 | 3548.2176
6 | 4 | 15 | 0 | 275.6365 | 275.6365 | 48 | 9.8919 | 0 | 0 | 447.1602 | 0 | 275.6365 | 0 | 31.3398 | 0 | 0 | 0 | 275.6365 | 0 | 0
6 | 4 | 16 | 0.47333 | 231.5099 | 231.9833 | 47.9245 | 11.1946 | 0 | 0 | 453.9605 | 0 | 231.9833 | 0 | 26.3764 | 0 | 0 | 0 | 231.9833 | 0 | 0
6 | 4 | 17 | 4.4858 | 170.8728 | 175.3587 | 47.0535 | 10.9555 | 0 | 0 | 452.7937 | 0 | 175.3587 | 0 | 19.9382 | 0 | 0 | 0 | 175.3587 | 0 | 0
6 | 4 | 18 | 0.90083 | 21.2558 | 22.1567 | 46.4957 | 11.4749 | 0 | 0 | 457.2709 | 0 | 22.1567 | 0 | 2.5192 | 0 | 0 | 0 | 22.1567 | 0 | 0
6 | 4 | 19 | 0 | 0.84333 | 0.84333 | 48 | 11.4089 | 0 | 0 | 436.4478 | 0 | 0.84333 | 0 | 0.095887 | 0 | 0 | 0 | 0.84333 | 0 | 0
6 | 4 | 20 | 0 | 0 | 0 | 0 | 11.9696 | 0 | 0 | 414.1136 | 0 | 0 | 0 | 0 | 0 | 0 | 0 | 0 | 0 | 0
6 | 4 | 21 | 0 | 0 | 0 | 0 | 8.0781 | 0 | 0 | 384.2523 | 0 | 0 | 0 | 0 | 0 | 0 | 0 | 0 | 0 | 0
6 | 4 | 22 | 0 | 0 | 0 | 0 | 4.368 | 0 | 0 | 369.862 | 0 | 0 | 0 | 0 | 0 | 0 | 0 | 0 | 0 | 0
6 | 4 | 23 | 0 | 0 | 0 | 0 | 2.724 | 0 | 0 | 369.3234 | 0 | 0 | 0 | 0 | 0 | 0 | 0 | 0 | 0 | 0
6 | 5 | 0 | 0 | 0 | 0 | 0 | 2.6283 | 0 | 0 | 377.2562 | 0 | 0 | 0 | 0 | 0 | 0 | 0 | 0 | 0 | 0
6 | 5 | 1 | 0 | 0 | 0 | 0 | 2.5212 | 0 | 0 | 376.3684 | 0 | 0 | 0 | 0 | 0 | 0 | 0 | 0 | 0 | 0
6 | 5 | 2 | 0 | 0 | 0 | 0 | 2.4222 | 0 | 0 | 385.6411 | 0 | 0 | 0 | 0 | 0 | 0 | 0 | 0 | 0 | 0
6 | 5 | 3 | 0 | 0 | 0 | 0 | 2.5047 | 0 | 0 | 396.1076 | 0 | 0 | 0 | 0 | 0 | 0 | 0 | 0 | 0 | 0
6 | 5 | 4 | 0 | 0 | 0 | 0 | 2.7438 | 0 | 0 | 413.4009 | 0 | 0 | 0 | 0 | 0 | 0 | 0 | 0 | 0 | 0
6 | 5 | 5 | 0 | 1.1642 | 1.1642 | 48 | 2.9829 | 0.41836 | 0.41836 | 433.2194 | 1.1642 | 0 | 448.4596 | 0 | 0 | 0 | 1.1642 | 0 | 0 | 448.4596
6 | 5 | 6 | 0 | 25.4585 | 25.4585 | 48 | 3.8156 | 10.6788 | 10.6788 | 441.7114 | 25.4585 | 0 | 10023.3208 | 0 | 0 | 0 | 25.4585 | 0 | 0 | 10023.3208
6 | 5 | 7 | 0.71917 | 158.0079 | 158.727 | 47.8324 | 4.1618 | 71.5554 | 71.5554 | 446.5735 | 158.727 | 0 | 63291.005 | 0 | 0 | 0 | 158.727 | 0 | 0 | 63291.005
6 | 5 | 8 | 2.1017 | 205.1822 | 207.2839 | 47.6249 | 4.8132 | 108.7302 | 108.7302 | 454.4719 | 207.2839 | 0 | 84332.8562 | 0 | 0 | 0 | 207.2839 | 0 | 0 | 84332.8562
6 | 5 | 9 | 0 | 252.797 | 252.797 | 48 | 5.6954 | 170.3427 | 170.3427 | 464.6322 | 252.797 | 0 | 105323.358 | 0 | 0 | 0 | 252.797 | 0 | 0 | 105323.358
6 | 5 | 10 | 0 | 297.6885 | 297.6885 | 48 | 7.8307 | 644.7528 | 288 | 462.5143 | 132.9724 | 164.7162 | 55118.9358 | 18.7282 | 0 | 0 | 132.9724 | 164.7162 | 0 | 55118.9358
6 | 5 | 11 | 0 | 306.5655 | 306.5655 | 48 | 8.8448 | 0 | 0 | 462.2297 | 0 | 306.5655 | 0 | 34.8564 | 0 | 0 | 0 | 306.5655 | 0 | 0
6 | 5 | 12 | 0.94333 | 329.8484 | 330.7917 | 47.8945 | 8.919 | 0 | 0 | 458.6305 | 0 | 330.7917 | 0 | 37.6109 | 0 | 0 | 0 | 330.7917 | 0 | 0
6 | 5 | 13 | 2.6267 | 278.2108 | 280.8374 | 47.6539 | 8.9932 | 0 | 0 | 462.1355 | 0 | 280.8374 | 0 | 31.9311 | 0 | 0 | 0 | 280.8374 | 0 | 0
6 | 5 | 14 | 3.1567 | 51.5789 | 54.7356 | 45.8662 | 8.6717 | 926.3215 | 288 | 464.5158 | 17.0177 | 37.7179 | 7124.4478 | 4.2885 | 0 | 0 | 17.0177 | 37.7179 | 0 | 7124.4478
6 | 5 | 15 | 1.1383 | 44.0904 | 45.2287 | 47.0688 | 9.7105 | 0 | 0 | 466.4654 | 0 | 45.2287 | 0 | 5.1425 | 0 | 0 | 0 | 45.2287 | 0 | 0
6 | 5 | 16 | 0 | 26.184 | 26.184 | 48 | 10.2547 | 0 | 0 | 466.9092 | 0 | 26.184 | 0 | 2.9771 | 0 | 0 | 0 | 26.184 | 0 | 0
6 | 5 | 17 | 0 | 21.9663 | 21.9663 | 48 | 10.2711 | 0 | 0 | 462.4671 | 0 | 21.9663 | 0 | 2.4976 | 0 | 0 | 0 | 21.9663 | 0 | 0
6 | 5 | 18 | 0 | 5.23 | 5.23 | 48 | 10.6339 | 0 | 0 | 477.4038 | 0 | 5.23 | 0 | 0.59465 | 0 | 0 | 0 | 5.23 | 0 | 0
6 | 5 | 19 | 0 | 1.8667 | 1.8667 | 48 | 11.7717 | 0 | 0 | 472.6216 | 0 | 1.8667 | 0 | 0.21224 | 0 | 0 | 0 | 1.8667 | 0 | 0
6 | 5 | 20 | 0 | 0 | 0 | 0 | 11.3759 | 0 | 0 | 456.4454 | 0 | 0 | 0 | 0 | 0 | 0 | 0 | 0 | 0 | 0
6 | 5 | 21 | 0.54648 | 0 | 0.54648 | 11 | 8.6717 | 9.2484 | 9.2484 | 434.9982 | 0.54648 | 0 | 231.7074 | 0 | 0 | 0 | 0.54648 | 0 | 0 | 231.7074
6 | 5 | 22 | 0 | 0 | 0 | 0 | 5.1265 | 0 | 0 | 422.6271 | 0 | 0 | 0 | 0 | 0 | 0 | 0 | 0 | 0 | 0
6 | 5 | 23 | 0 | 0 | 0 | 0 | 3.6507 | 0 | 0 | 417.5766 | 0 | 0 | 0 | 0 | 0 | 0 | 0 | 0 | 0 | 0
6 | 6 | 0 | 0 | 0 | 0 | 0 | 2.9993 | 0 | 0 | 411.9433 | 0 | 0 | 0 | 0 | 0 | 0 | 0 | 0 | 0 | 0
6 | 6 | 1 | 0 | 0 | 0 | 0 | 2.6943 | 0 | 0 | 410.9673 | 0 | 0 | 0 | 0 | 0 | 0 | 0 | 0 | 0 | 0
6 | 6 | 2 | 26.0622 | 0 | 26.0622 | 11 | 2.5871 | 8.7688 | 8.7688 | 417.0822 | 26.0622 | 0 | 10583.4036 | 0 | 0 | 0 | 26.0622 | 0 | 0 | 10583.4036
6 | 6 | 3 | 111.2997 | 0 | 111.2997 | 11 | 2.6201 | 37.6473 | 37.6473 | 424.9982 | 111.2997 | 0 | 46077.8911 | 0 | 0 | 0 | 111.2997 | 0 | 0 | 46077.8911
6 | 6 | 4 | 56.6084 | 0 | 56.6084 | 11 | 2.6448 | 19.2249 | 19.2249 | 441.5421 | 56.6084 | 0 | 24372.312 | 0 | 0 | 0 | 56.6084 | 0 | 0 | 24372.312
6 | 6 | 5 | 181.255 | 0.93417 | 182.1891 | 11.1897 | 3.2137 | 68.1801 | 68.1801 | 458.4104 | 182.1891 | 0 | 81478.7532 | 0 | 0 | 0 | 182.1891 | 0 | 0 | 81478.7532
6 | 6 | 6 | 161.2879 | 24.465 | 185.7529 | 15.8732 | 4.335 | 86.9896 | 86.9896 | 473.2508 | 185.7529 | 0 | 84959.2236 | 0 | 0 | 0 | 185.7529 | 0 | 0 | 84959.2236
6 | 6 | 7 | 194.7669 | 11.5379 | 206.3048 | 13.0693 | 4.5741 | 102.0868 | 102.0868 | 478.8213 | 206.3048 | 0 | 96086.8667 | 0 | 0 | 0 | 206.3048 | 0 | 0 | 96086.8667
6 | 6 | 8 | 114.262 | 17.4857 | 131.7477 | 15.9107 | 5.5057 | 83.658 | 83.658 | 484.179 | 131.7477 | 0 | 61693.2736 | 0 | 0 | 0 | 131.7477 | 0 | 0 | 61693.2736
6 | 6 | 9 | 59.1757 | 24.478 | 83.6537 | 21.8266 | 6.594 | 79.383 | 79.383 | 481.9995 | 83.6537 | 0 | 38495.1691 | 0 | 0 | 0 | 83.6537 | 0 | 0 | 38495.1691
6 | 6 | 10 | 166.175 | 45.2412 | 211.4161 | 18.9177 | 7.7813 | 435.5565 | 288 | 482.5515 | 139.7932 | 71.6229 | 64812.8696 | 8.1435 | 0 | 0 | 139.7932 | 71.6229 | 0 | 64812.8696
6 | 6 | 11 | 190.489 | 59.4297 | 249.9187 | 19.7985 | 8.3996 | 1319.8861 | 288 | 482.3174 | 54.5324 | 195.3863 | 25222.284 | 22.2154 | 0 | 0 | 54.5324 | 195.3863 | 0 | 25222.284
6 | 6 | 12 | 113.5303 | 62.7727 | 176.303 | 24.1739 | 9.0674 | 0 | 0 | 480.2404 | 0 | 176.303 | 0 | 20.0456 | 0 | 0 | 0 | 176.303 | 0 | 0
6 | 6 | 13 | 73.6751 | 70.8529 | 144.5281 | 29.1387 | 8.8696 | 0 | 0 | 477.872 | 0 | 144.5281 | 0 | 16.4328 | 0 | 0 | 0 | 144.5281 | 0 | 0
6 | 6 | 14 | 226.6411 | 51.5336 | 278.1747 | 17.8545 | 9.4549 | 0 | 0 | 477.284 | 0 | 278.1747 | 0 | 31.6284 | 0 | 0 | 0 | 278.1747 | 0 | 0
6 | 6 | 15 | 315.5233 | 65.5661 | 381.0893 | 17.3658 | 10.3866 | 0 | 0 | 486.7927 | 0 | 381.0893 | 0 | 43.3297 | 0 | 0 | 0 | 381.0893 | 0 | 0
6 | 6 | 16 | 236.6814 | 54.6964 | 291.3779 | 17.9455 | 10.9967 | 0 | 0 | 483.6595 | 0 | 291.3779 | 0 | 33.1296 | 0 | 0 | 0 | 291.3779 | 0 | 0
6 | 6 | 17 | 295.5989 | 34.1168 | 329.7157 | 14.8285 | 10.8977 | 0 | 0 | 479.9116 | 0 | 329.7157 | 0 | 37.4886 | 0 | 0 | 0 | 329.7157 | 0 | 0
6 | 6 | 18 | 15.4429 | 18.3817 | 33.8246 | 31.1073 | 11.6233 | 0 | 0 | 482.7587 | 0 | 33.8246 | 0 | 3.8458 | 0 | 0 | 0 | 33.8246 | 0 | 0
6 | 6 | 19 | 0 | 0.37417 | 0.37417 | 48 | 11.8624 | 0 | 0 | 477.4756 | 0 | 0.37417 | 0 | 0.042543 | 0 | 0 | 0 | 0.37417 | 0 | 0
6 | 6 | 20 | 0 | 0 | 0 | 0 | 11.3594 | 0 | 0 | 457.7402 | 0 | 0 | 0 | 0 | 0 | 0 | 0 | 0 | 0 | 0
6 | 6 | 21 | 39.2963 | 0 | 39.2963 | 11 | 9.1004 | 0 | 0 | 434.9127 | 0 | 39.2963 | 0 | 4.468 | 0 | 0 | 0 | 39.2963 | 0 | 0
6 | 6 | 22 | 61.4419 | 0 | 61.4419 | 11 | 4.6565 | 31.0092 | 31.0092 | 419.5984 | 61.4419 | 0 | 25105.0423 | 0 | 0 | 0 | 61.4419 | 0 | 0 | 25105.0423
6 | 6 | 23 | 162.3893 | 0 | 162.3893 | 11 | 3.5894 | 65.1568 | 65.1568 | 411.223 | 162.3893 | 0 | 64991.9383 | 0 | 0 | 0 | 162.3893 | 0 | 0 | 64991.9383
6 | 7 | 0 | 72.9223 | 0 | 72.9223 | 11 | 2.8839 | 25.767 | 25.767 | 404.9029 | 72.9223 | 0 | 28724.3174 | 0 | 0 | 0 | 72.9223 | 0 | 0 | 28724.3174
6 | 7 | 1 | 187.369 | 0 | 187.369 | 11 | 2.6613 | 63.8039 | 63.8039 | 405.202 | 187.369 | 0 | 73861.2414 | 0 | 0 | 0 | 187.369 | 0 | 0 | 73861.2414
6 | 7 | 2 | 138.557 | 0 | 138.557 | 11 | 2.5624 | 46.4332 | 46.4332 | 411.1236 | 138.557 | 0 | 55439.9375 | 0 | 0 | 0 | 138.557 | 0 | 0 | 55439.9375
6 | 7 | 3 | 49.2444 | 0 | 49.2444 | 11 | 2.5047 | 16.3514 | 16.3514 | 416.8026 | 49.2444 | 0 | 19983.5004 | 0 | 0 | 0 | 49.2444 | 0 | 0 | 19983.5004
6 | 7 | 4 | 0 | 0 | 0 | 0 | 2.6778 | 0 | 0 | 424.1691 | 0 | 0 | 0 | 0 | 0 | 0 | 0 | 0 | 0 | 0
6 | 7 | 5 | 0 | 1.1375 | 1.1375 | 48 | 3.0735 | 0.41526 | 0.41526 | 444.6996 | 1.1375 | 0 | 451.2458 | 0 | 0 | 0 | 1.1375 | 0 | 0 | 451.2458
6 | 7 | 6 | 0 | 13.4629 | 13.4629 | 48 | 4.1701 | 6.08 | 6.08 | 453.1 | 13.4629 | 0 | 5453.8381 | 0 | 0 | 0 | 13.4629 | 0 | 0 | 5453.8381
6 | 7 | 7 | 0 | 9.8978 | 9.8978 | 48 | 4.3432 | 4.6438 | 4.6438 | 456.8773 | 9.8978 | 0 | 4046.9972 | 0 | 0 | 0 | 9.8978 | 0 | 0 | 4046.9972
6 | 7 | 8 | 4.7434 | 72.0127 | 76.7561 | 45.7135 | 5.5057 | 48.7391 | 48.7391 | 452.0724 | 76.7561 | 0 | 31190.5215 | 0 | 0 | 0 | 76.7561 | 0 | 0 | 31190.5215
6 | 7 | 9 | 0 | 38.4268 | 38.4268 | 48 | 6.5775 | 36.1939 | 36.1939 | 448.5815 | 38.4268 | 0 | 15393.0814 | 0 | 0 | 0 | 38.4268 | 0 | 0 | 15393.0814
6 | 7 | 10 | 0 | 52.2422 | 52.2422 | 48 | 7.3031 | 73.1341 | 73.1341 | 445.9967 | 52.2422 | 0 | 20792.2027 | 0 | 0 | 0 | 52.2422 | 0 | 0 | 20792.2027
6 | 7 | 11 | 0 | 45.4517 | 45.4517 | 48 | 8.5233 | 349.2527 | 288 | 451.0868 | 37.4803 | 7.9714 | 15107.802 | 0.90635 | 0 | 0 | 37.4803 | 7.9714 | 0 | 15107.802
6 | 7 | 12 | 3.6258 | 157.333 | 160.9588 | 47.1665 | 8.2265 | 591.2361 | 288 | 450.1239 | 78.4055 | 82.5533 | 31594.0515 | 9.3863 | 0 | 0 | 78.4055 | 82.5533 | 0 | 31594.0515
6 | 7 | 13 | 8.5508 | 284.67 | 293.2208 | 46.921 | 7.7235 | 571.5539 | 288 | 450.3899 | 147.7509 | 145.4699 | 59612.8877 | 16.5399 | 0 | 0 | 147.7509 | 145.4699 | 0 | 59612.8877
6 | 7 | 14 | 0 | 328.1253 | 328.1253 | 48 | 8.1605 | 1080.0017 | 288 | 455.7778 | 87.4999 | 240.6253 | 35680.5274 | 27.359 | 0 | 0 | 87.4999 | 240.6253 | 0 | 35680.5274
6 | 7 | 15 | 0.65667 | 398.532 | 399.1887 | 47.9391 | 8.8118 | 0 | 0 | 459.4935 | 0 | 399.1887 | 0 | 45.3876 | 0 | 0 | 0 | 399.1887 | 0 | 0
6 | 7 | 16 | 5.0871 | 858.66 | 863.7471 | 47.7821 | 10.1392 | 0 | 0 | 453.2767 | 0 | 863.7471 | 0 | 98.2077 | 0 | 0 | 0 | 863.7471 | 0 | 0
6 | 7 | 17 | 11.3175 | 917.3076 | 928.6251 | 47.5491 | 9.5621 | 0 | 0 | 450.6657 | 0 | 928.6251 | 0 | 105.5843 | 0 | 0 | 0 | 928.6251 | 0 | 0
6 | 7 | 18 | 1.5683 | 199.429 | 200.9974 | 47.7113 | 10.2382 | 0 | 0 | 440.915 | 0 | 200.9974 | 0 | 22.8533 | 0 | 0 | 0 | 200.9974 | 0 | 0
6 | 7 | 19 | 0 | 0.5575 | 0.5575 | 48 | 9.6446 | 0 | 0 | 421.3499 | 0 | 0.5575 | 0 | 0.063388 | 0 | 0 | 0 | 0.5575 | 0 | 0
6 | 7 | 20 | 0 | 0 | 0 | 0 | 7.2701 | 0 | 0 | 404.6477 | 0 | 0 | 0 | 0 | 0 | 0 | 0 | 0 | 0 | 0
6 | 7 | 21 | 0 | 0 | 0 | 0 | 6.3797 | 0 | 0 | 389.5943 | 0 | 0 | 0 | 0 | 0 | 0 | 0 | 0 | 0 | 0
6 | 7 | 22 | 0 | 0 | 0 | 0 | 4.5493 | 0 | 0 | 379.5007 | 0 | 0 | 0 | 0 | 0 | 0 | 0 | 0 | 0 | 0
6 | 7 | 23 | 0 | 0 | 0 | 0 | 3.5765 | 0 | 0 | 373.7782 | 0 | 0 | 0 | 0 | 0 | 0 | 0 | 0 | 0 | 0
6 | 8 | 0 | 0 | 0 | 0 | 0 | 3.527 | 0 | 0 | 367.8964 | 0 | 0 | 0 | 0 | 0 | 0 | 0 | 0 | 0 | 0
6 | 8 | 1 | 0 | 0 | 0 | 0 | 3.2384 | 0 | 0 | 367.5592 | 0 | 0 | 0 | 0 | 0 | 0 | 0 | 0 | 0 | 0
6 | 8 | 2 | 75.0143 | 0 | 75.0143 | 11 | 3.1807 | 27.9075 | 27.9075 | 367.4832 | 75.0143 | 0 | 26741.342 | 0 | 0 | 0 | 75.0143 | 0 | 0 | 26741.342
6 | 8 | 3 | 100.168 | 0 | 100.168 | 11 | 2.8345 | 35.1005 | 35.1005 | 371.5436 | 100.168 | 0 | 36114.9255 | 0 | 0 | 0 | 100.168 | 0 | 0 | 36114.9255
6 | 8 | 4 | 59.3477 | 0 | 59.3477 | 11 | 2.7767 | 20.597 | 20.597 | 382.4236 | 59.3477 | 0 | 22043.1531 | 0 | 0 | 0 | 59.3477 | 0 | 0 | 22043.1531
6 | 8 | 5 | 83.9227 | 2.6475 | 86.5702 | 12.1315 | 3.0076 | 31.2431 | 31.2431 | 386.8391 | 86.5702 | 0 | 32438.5271 | 0 | 0 | 0 | 86.5702 | 0 | 0 | 32438.5271
6 | 8 | 6 | 95.676 | 41.3667 | 137.0427 | 22.1685 | 3.7414 | 56.6397 | 56.6397 | 404.3072 | 137.0427 | 0 | 52369.3023 | 0 | 0 | 0 | 137.0427 | 0 | 0 | 52369.3023
6 | 8 | 7 | 88.8055 | 252.8241 | 341.6297 | 38.382 | 3.9887 | 148.4616 | 148.4616 | 424.1959 | 341.6297 | 0 | 131805.4761 | 0 | 0 | 0 | 341.6297 | 0 | 0 | 131805.4761
6 | 8 | 8 | 68.1902 | 767.6178 | 835.808 | 44.9813 | 4.4669 | 403.345 | 288 | 429.9775 | 596.791 | 239.017 | 229762.2554 | 27.1761 | 0 | 0 | 596.791 | 239.017 | 0 | 229762.2554
6 | 8 | 9 | 89.2529 | 969.0665 | 1058.3193 | 44.8796 | 5.9015 | 763.9265 | 288 | 426.8496 | 398.986 | 659.3333 | 152400.6901 | 74.966 | 0 | 0 | 398.986 | 659.3333 | 0 | 152400.6901
6 | 8 | 10 | 71.6095 | 1500.5298 | 1572.1392 | 46.3147 | 6.2477 | 1289.0791 | 288 | 425.5165 | 351.24 | 1220.8993 | 133190.8256 | 138.8158 | 0 | 0 | 351.24 | 1220.8993 | 0 | 133190.8256
6 | 8 | 11 | 32.0367 | 1602.1725 | 1634.2091 | 47.2747 | 7.7977 | 3422.4376 | 288 | 420.7386 | 137.5196 | 1496.6895 | 51358.6063 | 170.1731 | 0 | 0 | 137.5196 | 1496.6895 | 0 | 51358.6063
6 | 8 | 12 | 4.1233 | 1300.2677 | 1304.3911 | 47.883 | 7.1464 | 1652.5252 | 288 | 420.5531 | 227.3276 | 1077.0634 | 84718.1909 | 122.4617 | 0 | 0 | 227.3276 | 1077.0634 | 0 | 84718.1909
6 | 8 | 13 | 3.2869 | 344.47 | 347.7569 | 47.6503 | 6.7012 | 346.8952 | 288 | 426.1359 | 288.7154 | 59.0415 | 109274.6216 | 6.713 | 0 | 0 | 288.7154 | 59.0415 | 0 | 109274.6216
6 | 8 | 14 | 0.67333 | 59.1919 | 59.8653 | 47.5838 | 6.5446 | 55.5603 | 55.5603 | 431.4106 | 59.8653 | 0 | 22977.8887 | 0 | 0 | 0 | 59.8653 | 0 | 0 | 22977.8887
6 | 8 | 15 | 0 | 41.1185 | 41.1185 | 48 | 6.6105 | 39.3138 | 39.3138 | 431.3819 | 41.1185 | 0 | 15764.073 | 0 | 0 | 0 | 41.1185 | 0 | 0 | 15764.073
6 | 8 | 16 | 0 | 37.0392 | 37.0392 | 48 | 6.2725 | 30.6682 | 30.6682 | 422.8573 | 37.0392 | 0 | 13884.4331 | 0 | 0 | 0 | 37.0392 | 0 | 0 | 13884.4331
6 | 8 | 17 | 10.8912 | 18.4174 | 29.3086 | 34.2506 | 6.4374 | 25.9645 | 25.9645 | 424.9672 | 29.3086 | 0 | 11451.3645 | 0 | 0 | 0 | 29.3086 | 0 | 0 | 11451.3645
6 | 8 | 18 | 51.8822 | 4.6982 | 56.5804 | 14.0723 | 5.9922 | 42.1629 | 42.1629 | 420.5232 | 56.5804 | 0 | 22997.1397 | 0 | 0 | 0 | 56.5804 | 0 | 0 | 22997.1397
6 | 8 | 19 | 0 | 0 | 0 | 0 | 6.66 | 0 | 0 | 400.0182 | 0 | 0 | 0 | 0 | 0 | 0 | 0 | 0 | 0 | 0
6 | 8 | 20 | 0 | 0 | 0 | 0 | 6.2477 | 0 | 0 | 376.0521 | 0 | 0 | 0 | 0 | 0 | 0 | 0 | 0 | 0 | 0
6 | 8 | 21 | 0 | 0 | 0 | 0 | 5.4892 | 0 | 0 | 368.2261 | 0 | 0 | 0 | 0 | 0 | 0 | 0 | 0 | 0 | 0
6 | 8 | 22 | 0 | 0 | 0 | 0 | 3.9227 | 0 | 0 | 366.2119 | 0 | 0 | 0 | 0 | 0 | 0 | 0 | 0 | 0 | 0
6 | 8 | 23 | 0 | 0 | 0 | 0 | 3.6106 | 0 | 0 | 367.086 | 0 | 0 | 0 | 0 | 0 | 0 | 0 | 0 | 0 | 0
6 | 9 | 0 | 0 | 0 | 0 | 0 | 2.8922 | 0 | 0 | 366.0798 | 0 | 0 | 0 | 0 | 0 | 0 | 0 | 0 | 0 | 0
6 | 9 | 1 | 0 | 0 | 0 | 0 | 2.4882 | 0 | 0 | 363.4138 | 0 | 0 | 0 | 0 | 0 | 0 | 0 | 0 | 0 | 0
6 | 9 | 2 | 0 | 0 | 0 | 0 | 2.4057 | 0 | 0 | 361.5772 | 0 | 0 | 0 | 0 | 0 | 0 | 0 | 0 | 0 | 0
6 | 9 | 3 | 0 | 0 | 0 | 0 | 2.3727 | 0 | 0 | 363.77 | 0 | 0 | 0 | 0 | 0 | 0 | 0 | 0 | 0 | 0
6 | 9 | 4 | 0 | 0 | 0 | 0 | 2.3315 | 0 | 0 | 369.6242 | 0 | 0 | 0 | 0 | 0 | 0 | 0 | 0 | 0 | 0
6 | 9 | 5 | 5.2863 | 5.5633 | 10.8497 | 29.9723 | 2.4717 | 3.5838 | 3.5838 | 377.7227 | 10.8497 | 0 | 3772.9747 | 0 | 0 | 0 | 10.8497 | 0 | 0 | 3772.9747
6 | 9 | 6 | 15.8151 | 32.4458 | 48.2609 | 35.8751 | 3.9557 | 20.8298 | 20.8298 | 384.6945 | 48.2609 | 0 | 16834.3406 | 0 | 0 | 0 | 48.2609 | 0 | 0 | 16834.3406
6 | 9 | 7 | 17.52 | 1125.9307 | 1143.4507 | 47.4331 | 5.4892 | 722.4542 | 288 | 401.9969 | 455.8265 | 687.6242 | 161619.5796 | 78.1826 | 0 | 0 | 455.8265 | 687.6242 | 0 | 161619.5796
6 | 9 | 8 | 24.0983 | 1882.623 | 1906.7213 | 47.5324 | 6.1571 | 1509.6728 | 288 | 415.3575 | 363.7449 | 1542.9765 | 133794.5059 | 175.4359 | 0 | 0 | 363.7449 | 1542.9765 | 0 | 133794.5059
6 | 9 | 9 | 12.7925 | 1692.7295 | 1705.522 | 47.7225 | 6.5858 | 1612.4123 | 288 | 425.3689 | 304.6307 | 1400.8912 | 115042.7033 | 159.2808 | 0 | 0 | 304.6307 | 1400.8912 | 0 | 115042.7033
6 | 9 | 10 | 9.6667 | 1474.2445 | 1483.9112 | 47.759 | 6.7424 | 1509.9615 | 288 | 429.1818 | 283.0313 | 1200.8798 | 107954.6236 | 136.5396 | 0 | 0 | 283.0313 | 1200.8798 | 0 | 107954.6236
6 | 9 | 11 | 4.3683 | 1189.1744 | 1193.5427 | 47.8646 | 6.4951 | 1083.8905 | 288 | 430.1417 | 317.1357 | 876.4071 | 121233.718 | 99.6472 | 0 | 0 | 317.1357 | 876.4071 | 0 | 121233.718
6 | 9 | 12 | 1.2408 | 226.9065 | 228.1474 | 47.7988 | 7.1217 | 284.7664 | 284.7664 | 440.1671 | 228.1474 | 0 | 89517.8071 | 0 | 0 | 0 | 228.1474 | 0 | 0 | 89517.8071
6 | 9 | 13 | 0 | 52.719 | 52.719 | 48 | 7.4185 | 79.9897 | 79.9897 | 443.8473 | 52.719 | 0 | 20868.6666 | 0 | 0 | 0 | 52.719 | 0 | 0 | 20868.6666
6 | 9 | 14 | 0 | 24.7416 | 24.7416 | 48 | 7.4844 | 39.4291 | 39.4291 | 445.1961 | 24.7416 | 0 | 9827.2544 | 0 | 0 | 0 | 24.7416 | 0 | 0 | 9827.2544
6 | 9 | 15 | 0 | 14.681 | 14.681 | 48 | 6.6847 | 14.5302 | 14.5302 | 452.3664 | 14.681 | 0 | 5936.4979 | 0 | 0 | 0 | 14.681 | 0 | 0 | 5936.4979
6 | 9 | 16 | 0 | 10.3093 | 10.3093 | 48 | 6.5858 | 9.7465 | 9.7465 | 452.48 | 10.3093 | 0 | 4169.9239 | 0 | 0 | 0 | 10.3093 | 0 | 0 | 4169.9239
6 | 9 | 17 | 0 | 7.198 | 7.198 | 48 | 6.5363 | 6.656 | 6.656 | 450.0134 | 7.198 | 0 | 2893.697 | 0 | 0 | 0 | 7.198 | 0 | 0 | 2893.697
6 | 9 | 18 | 0 | 2.5083 | 2.5083 | 48 | 6.2065 | 2.024 | 2.024 | 442.9946 | 2.5083 | 0 | 990.7821 | 0 | 0 | 0 | 2.5083 | 0 | 0 | 990.7821
6 | 9 | 19 | 0 | 0.76167 | 0.76167 | 48 | 6.2148 | 0.61655 | 0.61655 | 421.5523 | 0.76167 | 0 | 284.5224 | 0 | 0 | 0 | 0.76167 | 0 | 0 | 284.5224
6 | 9 | 20 | 0 | 0 | 0 | 0 | 5.5717 | 0 | 0 | 394.2868 | 0 | 0 | 0 | 0 | 0 | 0 | 0 | 0 | 0 | 0
6 | 9 | 21 | 0 | 0 | 0 | 0 | 4.9451 | 0 | 0 | 372.0633 | 0 | 0 | 0 | 0 | 0 | 0 | 0 | 0 | 0 | 0
6 | 9 | 22 | 0 | 0 | 0 | 0 | 4.0794 | 0 | 0 | 365.7498 | 0 | 0 | 0 | 0 | 0 | 0 | 0 | 0 | 0 | 0
6 | 9 | 23 | 0 | 0 | 0 | 0 | 3.4775 | 0 | 0 | 358.6007 | 0 | 0 | 0 | 0 | 0 | 0 | 0 | 0 | 0 | 0
6 | 10 | 0 | 0 | 0 | 0 | 0 | 3.0158 | 0 | 0 | 357.9231 | 0 | 0 | 0 | 0 | 0 | 0 | 0 | 0 | 0 | 0
6 | 10 | 1 | 0 | 0 | 0 | 0 | 2.8097 | 0 | 0 | 358.8692 | 0 | 0 | 0 | 0 | 0 | 0 | 0 | 0 | 0 | 0
6 | 10 | 2 | 0 | 0 | 0 | 0 | 2.7438 | 0 | 0 | 365.907 | 0 | 0 | 0 | 0 | 0 | 0 | 0 | 0 | 0 | 0
6 | 10 | 3 | 0 | 0 | 0 | 0 | 2.7355 | 0 | 0 | 382.9647 | 0 | 0 | 0 | 0 | 0 | 0 | 0 | 0 | 0 | 0
6 | 10 | 4 | 0 | 0 | 0 | 0 | 2.7355 | 0 | 0 | 392.0625 | 0 | 0 | 0 | 0 | 0 | 0 | 0 | 0 | 0 | 0
6 | 10 | 5 | 0 | 3.7258 | 3.7258 | 48 | 2.7438 | 1.286 | 1.286 | 405.4101 | 3.7258 | 0 | 1331.6503 | 0 | 0 | 0 | 3.7258 | 0 | 0 | 1331.6503
6 | 10 | 6 | 0 | 31.659 | 31.659 | 48 | 3.8073 | 13.2577 | 13.2577 | 415.2922 | 31.659 | 0 | 11628.106 | 0 | 0 | 0 | 31.659 | 0 | 0 | 11628.106
6 | 10 | 7 | 0 | 10.8479 | 10.8479 | 48 | 5.3079 | 6.4974 | 6.4974 | 419.5182 | 10.8479 | 0 | 4030.1972 | 0 | 0 | 0 | 10.8479 | 0 | 0 | 4030.1972
6 | 10 | 8 | 0 | 8.7396 | 8.7396 | 48 | 5.9097 | 6.3265 | 6.3265 | 426.4037 | 8.7396 | 0 | 3307.0959 | 0 | 0 | 0 | 8.7396 | 0 | 0 | 3307.0959
6 | 10 | 9 | 0 | 14.4486 | 14.4486 | 48 | 6.4621 | 12.9357 | 12.9357 | 419.8477 | 14.4486 | 0 | 5372.6661 | 0 | 0 | 0 | 14.4486 | 0 | 0 | 5372.6661
6 | 10 | 10 | 0 | 22.189 | 22.189 | 48 | 6.3137 | 18.6775 | 18.6775 | 424.945 | 22.189 | 0 | 8364.0254 | 0 | 0 | 0 | 22.189 | 0 | 0 | 8364.0254
6 | 10 | 11 | 0.45917 | 53.6618 | 54.121 | 47.6861 | 6.4786 | 48.799 | 48.799 | 422.6956 | 54.121 | 0 | 20295.8852 | 0 | 0 | 0 | 54.121 | 0 | 0 | 20295.8852
6 | 10 | 12 | 0.9575 | 63.6483 | 64.6058 | 47.4516 | 7.1794 | 83.5194 | 83.5194 | 415.9111 | 64.6058 | 0 | 23804.6277 | 0 | 0 | 0 | 64.6058 | 0 | 0 | 23804.6277
6 | 10 | 13 | 1.2017 | 31.825 | 33.0267 | 46.6538 | 7.5009 | 53.3032 | 53.3032 | 423.5749 | 33.0267 | 0 | 12448.4553 | 0 | 0 | 0 | 33.0267 | 0 | 0 | 12448.4553
6 | 10 | 14 | 4.8967 | 23.4306 | 28.3272 | 41.6042 | 7.7648 | 57.4254 | 57.4254 | 430.0358 | 28.3272 | 0 | 11003.1934 | 0 | 0 | 0 | 28.3272 | 0 | 0 | 11003.1934
6 | 10 | 15 | 0 | 16.0825 | 16.0825 | 48 | 7.6411 | 29.1088 | 29.1088 | 433.0549 | 16.0825 | 0 | 6192.6451 | 0 | 0 | 0 | 16.0825 | 0 | 0 | 6192.6451
6 | 10 | 16 | 0 | 8.5833 | 8.5833 | 48 | 8.3914 | 44.4051 | 44.4051 | 439.7166 | 8.5833 | 0 | 3362.2338 | 0 | 0 | 0 | 8.5833 | 0 | 0 | 3362.2338
6 | 10 | 17 | 0 | 2.6033 | 2.6033 | 48 | 7.9049 | 6.1085 | 6.1085 | 449.2899 | 2.6033 | 0 | 1044.6912 | 0 | 0 | 0 | 2.6033 | 0 | 0 | 1044.6912
6 | 10 | 18 | 0 | 0.11583 | 0.11583 | 48 | 8.2594 | 0.45168 | 0.45168 | 438.3996 | 0.11583 | 0 | 45.2213 | 0 | 0 | 0 | 0.11583 | 0 | 0 | 45.2213
6 | 10 | 19 | 0 | 0 | 0 | 0 | 6.9321 | 0 | 0 | 419.2948 | 0 | 0 | 0 | 0 | 0 | 0 | 0 | 0 | 0 | 0
6 | 10 | 20 | 0 | 0 | 0 | 0 | 10.0073 | 0 | 0 | 404.8945 | 0 | 0 | 0 | 0 | 0 | 0 | 0 | 0 | 0 | 0
6 | 10 | 21 | 0 | 0 | 0 | 0 | 7.9956 | 0 | 0 | 390.8959 | 0 | 0 | 0 | 0 | 0 | 0 | 0 | 0 | 0 | 0
6 | 10 | 22 | 0 | 0 | 0 | 0 | 4.4504 | 0 | 0 | 383.0689 | 0 | 0 | 0 | 0 | 0 | 0 | 0 | 0 | 0 | 0
6 | 10 | 23 | 0 | 0 | 0 | 0 | 3.8156 | 0 | 0 | 377.1904 | 0 | 0 | 0 | 0 | 0 | 0 | 0 | 0 | 0 | 0
6 | 11 | 0 | 0 | 0 | 0 | 0 | 2.381 | 0 | 0 | 374.2346 | 0 | 0 | 0 | 0 | 0 | 0 | 0 | 0 | 0 | 0
6 | 11 | 1 | 0 | 0 | 0 | 0 | 2.2738 | 0 | 0 | 372.2293 | 0 | 0 | 0 | 0 | 0 | 0 | 0 | 0 | 0 | 0
6 | 11 | 2 | 0 | 0 | 0 | 0 | 2.2656 | 0 | 0 | 378.3852 | 0 | 0 | 0 | 0 | 0 | 0 | 0 | 0 | 0 | 0
6 | 11 | 3 | 0 | 0 | 0 | 0 | 2.3975 | 0 | 0 | 392.3974 | 0 | 0 | 0 | 0 | 0 | 0 | 0 | 0 | 0 | 0
6 | 11 | 4 | 0 | 0 | 0 | 0 | 2.414 | 0 | 0 | 406.2468 | 0 | 0 | 0 | 0 | 0 | 0 | 0 | 0 | 0 | 0
6 | 11 | 5 | 0 | 1.8233 | 1.8233 | 48 | 2.8345 | 0.63893 | 0.63893 | 416.1562 | 1.8233 | 0 | 671.2715 | 0 | 0 | 0 | 1.8233 | 0 | 0 | 671.2715
6 | 11 | 6 | 0 | 28.0478 | 28.0478 | 48 | 3.5435 | 11.1554 | 11.1554 | 416.203 | 28.0478 | 0 | 10327.2852 | 0 | 0 | 0 | 28.0478 | 0 | 0 | 10327.2852
6 | 11 | 7 | 0 | 8.9116 | 8.9116 | 48 | 4.2031 | 4.0535 | 4.0535 | 425.1359 | 8.9116 | 0 | 3360.8688 | 0 | 0 | 0 | 8.9116 | 0 | 0 | 3360.8688
6 | 11 | 8 | 0 | 8.4793 | 8.4793 | 48 | 4.1783 | 3.8362 | 3.8362 | 433.4995 | 8.4793 | 0 | 3268.7695 | 0 | 0 | 0 | 8.4793 | 0 | 0 | 3268.7695
6 | 11 | 9 | 0 | 17.8547 | 17.8547 | 48 | 5.6706 | 11.9358 | 11.9358 | 434.7898 | 17.8547 | 0 | 6906.0205 | 0 | 0 | 0 | 17.8547 | 0 | 0 | 6906.0205
6 | 11 | 10 | 0 | 55.7738 | 55.7738 | 48 | 7.7153 | 107.8857 | 107.8857 | 438.1549 | 55.7738 | 0 | 21760.4157 | 0 | 0 | 0 | 55.7738 | 0 | 0 | 21760.4157
6 | 11 | 11 | 0 | 40.7947 | 40.7947 | 48 | 8.6634 | 647.1603 | 288 | 439.729 | 18.1545 | 22.6402 | 7111.644 | 2.5742 | 0 | 0 | 18.1545 | 22.6402 | 0 | 7111.644
6 | 11 | 12 | 0 | 56.1304 | 56.1304 | 48 | 9.0344 | 0 | 0 | 441.6227 | 0 | 56.1304 | 0 | 6.382 | 0 | 0 | 0 | 56.1304 | 0 | 0
6 | 11 | 13 | 0 | 40.876 | 40.876 | 48 | 8.8201 | 0 | 0 | 446.0389 | 0 | 40.876 | 0 | 4.6476 | 0 | 0 | 0 | 40.876 | 0 | 0
6 | 11 | 14 | 0 | 21.6997 | 21.6997 | 48 | 8.7294 | 689.7905 | 288 | 447.6476 | 9.06 | 12.6397 | 3620.8128 | 1.4371 | 0 | 0 | 9.06 | 12.6397 | 0 | 3620.8128
6 | 11 | 15 | 0 | 394.0365 | 394.0365 | 48 | 9.8919 | 0 | 0 | 451.6424 | 0 | 394.0365 | 0 | 44.8018 | 0 | 0 | 0 | 394.0365 | 0 | 0
6 | 11 | 16 | 0 | 441.3945 | 441.3945 | 48 | 11.1946 | 0 | 0 | 443.7783 | 0 | 441.3945 | 0 | 50.1864 | 0 | 0 | 0 | 441.3945 | 0 | 0
6 | 11 | 17 | 0 | 6.0359 | 6.0359 | 48 | 10.9555 | 0 | 0 | 442.0298 | 0 | 6.0359 | 0 | 0.68628 | 0 | 0 | 0 | 6.0359 | 0 | 0
6 | 11 | 18 | 0 | 2.0925 | 2.0925 | 48 | 11.4749 | 0 | 0 | 421.5381 | 0 | 2.0925 | 0 | 0.23792 | 0 | 0 | 0 | 2.0925 | 0 | 0
6 | 11 | 19 | 0 | 0.97579 | 0.97579 | 48 | 11.4089 | 0 | 0 | 395.3773 | 0 | 0.97579 | 0 | 0.11095 | 0 | 0 | 0 | 0.97579 | 0 | 0
6 | 11 | 20 | 0 | 0 | 0 | 0 | 11.9696 | 0 | 0 | 369.4797 | 0 | 0 | 0 | 0 | 0 | 0 | 0 | 0 | 0 | 0
6 | 11 | 21 | 0 | 0 | 0 | 0 | 8.0781 | 0 | 0 | 360.772 | 0 | 0 | 0 | 0 | 0 | 0 | 0 | 0 | 0 | 0
6 | 11 | 22 | 0 | 0 | 0 | 0 | 4.368 | 0 | 0 | 356.3322 | 0 | 0 | 0 | 0 | 0 | 0 | 0 | 0 | 0 | 0
6 | 11 | 23 | 0 | 0 | 0 | 0 | 2.724 | 0 | 0 | 359.3968 | 0 | 0 | 0 | 0 | 0 | 0 | 0 | 0 | 0 | 0
6 | 12 | 0 | 0 | 0 | 0 | 0 | 2.6283 | 0 | 0 | 359.9853 | 0 | 0 | 0 | 0 | 0 | 0 | 0 | 0 | 0 | 0
6 | 12 | 1 | 0 | 0 | 0 | 0 | 2.5212 | 0 | 0 | 363.1582 | 0 | 0 | 0 | 0 | 0 | 0 | 0 | 0 | 0 | 0
6 | 12 | 2 | 0 | 0 | 0 | 0 | 2.4222 | 0 | 0 | 367.495 | 0 | 0 | 0 | 0 | 0 | 0 | 0 | 0 | 0 | 0
6 | 12 | 3 | 0 | 0 | 0 | 0 | 2.5047 | 0 | 0 | 382.172 | 0 | 0 | 0 | 0 | 0 | 0 | 0 | 0 | 0 | 0
6 | 12 | 4 | 0 | 0 | 0 | 0 | 2.7438 | 0 | 0 | 391.4022 | 0 | 0 | 0 | 0 | 0 | 0 | 0 | 0 | 0 | 0
6 | 12 | 5 | 0 | 0.1375 | 0.1375 | 48 | 2.9829 | 0.049413 | 0.049413 | 394.9137 | 0.1375 | 0 | 47.7007 | 0 | 0 | 0 | 0.1375 | 0 | 0 | 47.7007
6 | 12 | 6 | 0 | 7.4833 | 7.4833 | 48 | 3.8156 | 3.1389 | 3.1389 | 395.7837 | 7.4833 | 0 | 2602.5811 | 0 | 0 | 0 | 7.4833 | 0 | 0 | 2602.5811
6 | 12 | 7 | 0 | 10.4851 | 10.4851 | 48 | 4.1618 | 4.7268 | 4.7268 | 402.3143 | 10.4851 | 0 | 3715.019 | 0 | 0 | 0 | 10.4851 | 0 | 0 | 3715.019
6 | 12 | 8 | 0 | 33.71 | 33.71 | 48 | 4.8132 | 17.6825 | 17.6825 | 416.073 | 33.71 | 0 | 12407.724 | 0 | 0 | 0 | 33.71 | 0 | 0 | 12407.724
6 | 12 | 9 | 0 | 89.2194 | 89.2194 | 48 | 5.6954 | 60.1189 | 60.1189 | 419.5443 | 89.2194 | 0 | 33148.9711 | 0 | 0 | 0 | 89.2194 | 0 | 0 | 33148.9711
6 | 12 | 10 | 0 | 148.1018 | 148.1018 | 48 | 7.8307 | 320.7683 | 288 | 431.818 | 132.9724 | 15.1294 | 51037.1848 | 1.7202 | 0 | 0 | 132.9724 | 15.1294 | 0 | 51037.1848
6 | 12 | 11 | 0 | 82.5837 | 82.5837 | 48 | 8.8448 | 0 | 0 | 427.2059 | 0 | 82.5837 | 0 | 9.3897 | 0 | 0 | 0 | 82.5837 | 0 | 0
6 | 12 | 12 | 0 | 50.6159 | 50.6159 | 48 | 8.919 | 0 | 0 | 422.9917 | 0 | 50.6159 | 0 | 5.755 | 0 | 0 | 0 | 50.6159 | 0 | 0
6 | 12 | 13 | 0 | 27.5796 | 27.5796 | 48 | 8.9932 | 0 | 0 | 419.9519 | 0 | 27.5796 | 0 | 3.1358 | 0 | 0 | 0 | 27.5796 | 0 | 0
6 | 12 | 14 | 0 | 17.46 | 17.46 | 48 | 8.6717 | 295.4848 | 288 | 426.424 | 17.0177 | 0.44227 | 6439.9004 | 0.050286 | 0 | 0 | 17.0177 | 0.44227 | 0 | 6439.9004
6 | 12 | 15 | 0 | 17.2286 | 17.2286 | 48 | 9.7105 | 0 | 0 | 426.352 | 0 | 17.2286 | 0 | 1.9589 | 0 | 0 | 0 | 17.2286 | 0 | 0
6 | 12 | 16 | 0 | 10.5975 | 10.5975 | 48 | 10.2547 | 0 | 0 | 423.0556 | 0 | 10.5975 | 0 | 1.2049 | 0 | 0 | 0 | 10.5975 | 0 | 0
6 | 12 | 17 | 0 | 9.8511 | 9.8511 | 48 | 10.2711 | 0 | 0 | 428.5072 | 0 | 9.8511 | 0 | 1.1201 | 0 | 0 | 0 | 9.8511 | 0 | 0
6 | 12 | 18 | 0 | 1.9825 | 1.9825 | 48 | 10.6339 | 0 | 0 | 410.2759 | 0 | 1.9825 | 0 | 0.22541 | 0 | 0 | 0 | 1.9825 | 0 | 0
6 | 12 | 19 | 0 | 0.57333 | 0.57333 | 48 | 11.7717 | 0 | 0 | 379.37 | 0 | 0.57333 | 0 | 0.065188 | 0 | 0 | 0 | 0.57333 | 0 | 0
6 | 12 | 20 | 0 | 0 | 0 | 0 | 11.3759 | 0 | 0 | 360.5394 | 0 | 0 | 0 | 0 | 0 | 0 | 0 | 0 | 0 | 0
6 | 12 | 21 | 0 | 0 | 0 | 0 | 8.6717 | 0 | 0 | 357.5902 | 0 | 0 | 0 | 0 | 0 | 0 | 0 | 0 | 0 | 0
6 | 12 | 22 | 0 | 0 | 0 | 0 | 5.1265 | 0 | 0 | 354.4221 | 0 | 0 | 0 | 0 | 0 | 0 | 0 | 0 | 0 | 0
6 | 12 | 23 | 0 | 0 | 0 | 0 | 3.6507 | 0 | 0 | 348.7689 | 0 | 0 | 0 | 0 | 0 | 0 | 0 | 0 | 0 | 0
6 | 13 | 0 | 0 | 0 | 0 | 0 | 2.9993 | 0 | 0 | 346.5351 | 0 | 0 | 0 | 0 | 0 | 0 | 0 | 0 | 0 | 0
6 | 13 | 1 | 0 | 0 | 0 | 0 | 2.6943 | 0 | 0 | 352.4457 | 0 | 0 | 0 | 0 | 0 | 0 | 0 | 0 | 0 | 0
6 | 13 | 2 | 0 | 0 | 0 | 0 | 2.5871 | 0 | 0 | 362.9156 | 0 | 0 | 0 | 0 | 0 | 0 | 0 | 0 | 0 | 0
6 | 13 | 3 | 0 | 0 | 0 | 0 | 2.6201 | 0 | 0 | 380.452 | 0 | 0 | 0 | 0 | 0 | 0 | 0 | 0 | 0 | 0
6 | 13 | 4 | 0 | 0 | 0 | 0 | 2.6448 | 0 | 0 | 388.7427 | 0 | 0 | 0 | 0 | 0 | 0 | 0 | 0 | 0 | 0
6 | 13 | 5 | 25.5925 | 0.94833 | 26.5408 | 12.3221 | 3.2137 | 9.9323 | 9.9323 | 387.6672 | 26.5408 | 0 | 9961.9625 | 0 | 0 | 0 | 26.5408 | 0 | 0 | 9961.9625
6 | 13 | 6 | 12.2694 | 21.2375 | 33.507 | 34.4515 | 4.335 | 15.6916 | 15.6916 | 386.544 | 33.507 | 0 | 11797.5487 | 0 | 0 | 0 | 33.507 | 0 | 0 | 11797.5487
6 | 13 | 7 | 6.8441 | 8.6576 | 15.5018 | 31.6643 | 4.5741 | 7.6708 | 7.6708 | 395.9324 | 15.5018 | 0 | 5646.7947 | 0 | 0 | 0 | 15.5018 | 0 | 0 | 5646.7947
6 | 13 | 8 | 0 | 14.8749 | 14.8749 | 48 | 5.5057 | 9.4454 | 9.4454 | 403.8812 | 14.8749 | 0 | 5293.6915 | 0 | 0 | 0 | 14.8749 | 0 | 0 | 5293.6915
6 | 13 | 9 | 0 | 25.0052 | 25.0052 | 48 | 6.594 | 23.7287 | 23.7287 | 410.6693 | 25.0052 | 0 | 9068.6339 | 0 | 0 | 0 | 25.0052 | 0 | 0 | 9068.6339
6 | 13 | 10 | 92.3111 | 76.3671 | 168.6782 | 27.7513 | 7.7813 | 347.5085 | 288 | 413.9185 | 139.7932 | 28.885 | 53983.5477 | 3.2842 | 0 | 0 | 139.7932 | 28.885 | 0 | 53983.5477
6 | 13 | 11 | 0 | 39.157 | 39.157 | 48 | 8.3996 | 206.7986 | 206.7986 | 406.6424 | 39.157 | 0 | 14043.3764 | 0 | 0 | 0 | 39.157 | 0 | 0 | 14043.3764
6 | 13 | 12 | 0 | 38.3538 | 38.3538 | 48 | 9.0674 | 0 | 0 | 413.8343 | 0 | 38.3538 | 0 | 4.3608 | 0 | 0 | 0 | 38.3538 | 0 | 0
6 | 13 | 13 | 0 | 21.5673 | 21.5673 | 48 | 8.8696 | 0 | 0 | 408.7974 | 0 | 21.5673 | 0 | 2.4522 | 0 | 0 | 0 | 21.5673 | 0 | 0
6 | 13 | 14 | 0 | 17.8017 | 17.8017 | 48 | 9.4549 | 0 | 0 | 414.6495 | 0 | 17.8017 | 0 | 2.024 | 0 | 0 | 0 | 17.8017 | 0 | 0
6 | 13 | 15 | 0 | 28.9089 | 28.9089 | 48 | 10.3866 | 0 | 0 | 421.6166 | 0 | 28.9089 | 0 | 3.2869 | 0 | 0 | 0 | 28.9089 | 0 | 0
6 | 13 | 16 | 0 | 53.7612 | 53.7612 | 48 | 10.9967 | 0 | 0 | 421.4481 | 0 | 53.7612 | 0 | 6.1126 | 0 | 0 | 0 | 53.7612 | 0 | 0
6 | 13 | 17 | 0 | 41.6705 | 41.6705 | 48 | 10.8977 | 0 | 0 | 433.8638 | 0 | 41.6705 | 0 | 4.7379 | 0 | 0 | 0 | 41.6705 | 0 | 0
6 | 13 | 18 | 0 | 5.3567 | 5.3567 | 48 | 11.6233 | 0 | 0 | 418.0039 | 0 | 5.3567 | 0 | 0.60905 | 0 | 0 | 0 | 5.3567 | 0 | 0
6 | 13 | 19 | 7.2456 | 0.40667 | 7.6523 | 12.9663 | 11.8624 | 0 | 0 | 398.7644 | 0 | 7.6523 | 0 | 0.87006 | 0 | 0 | 0 | 7.6523 | 0 | 0
6 | 13 | 20 | 0 | 0 | 0 | 0 | 11.3594 | 0 | 0 | 374.913 | 0 | 0 | 0 | 0 | 0 | 0 | 0 | 0 | 0 | 0
6 | 13 | 21 | 0 | 0 | 0 | 0 | 9.1004 | 0 | 0 | 362.084 | 0 | 0 | 0 | 0 | 0 | 0 | 0 | 0 | 0 | 0
6 | 13 | 22 | 0 | 0 | 0 | 0 | 4.6565 | 0 | 0 | 357.657 | 0 | 0 | 0 | 0 | 0 | 0 | 0 | 0 | 0 | 0
6 | 13 | 23 | 0 | 0 | 0 | 0 | 3.5894 | 0 | 0 | 347.1844 | 0 | 0 | 0 | 0 | 0 | 0 | 0 | 0 | 0 | 0
6 | 14 | 0 | 0 | 0 | 0 | 0 | 2.8839 | 0 | 0 | 341.473 | 0 | 0 | 0 | 0 | 0 | 0 | 0 | 0 | 0 | 0
6 | 14 | 1 | 0 | 0 | 0 | 0 | 2.6613 | 0 | 0 | 346.4065 | 0 | 0 | 0 | 0 | 0 | 0 | 0 | 0 | 0 | 0
6 | 14 | 2 | 0 | 0 | 0 | 0 | 2.5624 | 0 | 0 | 348.8942 | 0 | 0 | 0 | 0 | 0 | 0 | 0 | 0 | 0 | 0
6 | 14 | 3 | 0 | 0 | 0 | 0 | 2.5047 | 0 | 0 | 361.7218 | 0 | 0 | 0 | 0 | 0 | 0 | 0 | 0 | 0 | 0
6 | 14 | 4 | 0 | 0 | 0 | 0 | 2.6778 | 0 | 0 | 377.5644 | 0 | 0 | 0 | 0 | 0 | 0 | 0 | 0 | 0 | 0
6 | 14 | 5 | 0 | 1.9267 | 1.9267 | 48 | 3.0735 | 0.70335 | 0.70335 | 389.3161 | 1.9267 | 0 | 657.6023 | 0 | 0 | 0 | 1.9267 | 0 | 0 | 657.6023
6 | 14 | 6 | 0 | 14.76 | 14.76 | 48 | 4.1701 | 6.6658 | 6.6658 | 385.7463 | 14.76 | 0 | 4985.1352 | 0 | 0 | 0 | 14.76 | 0 | 0 | 4985.1352
6 | 14 | 7 | 2.4345 | 18.4189 | 20.8534 | 43.6805 | 4.3432 | 9.7839 | 9.7839 | 389.0335 | 20.8534 | 0 | 7201.7966 | 0 | 0 | 0 | 20.8534 | 0 | 0 | 7201.7966
6 | 14 | 8 | 0 | 13.9517 | 13.9517 | 48 | 5.5057 | 8.8592 | 8.8592 | 386.67 | 13.9517 | 0 | 4725.0354 | 0 | 0 | 0 | 13.9517 | 0 | 0 | 4725.0354
6 | 14 | 9 | 0 | 48.1648 | 48.1648 | 48 | 6.5775 | 45.366 | 45.366 | 385.8652 | 48.1648 | 0 | 16273.2057 | 0 | 0 | 0 | 48.1648 | 0 | 0 | 16273.2057
6 | 14 | 10 | 0 | 42.5257 | 42.5257 | 48 | 7.3031 | 59.532 | 59.532 | 384.0272 | 42.5257 | 0 | 14289.8007 | 0 | 0 | 0 | 42.5257 | 0 | 0 | 14289.8007
6 | 14 | 11 | 0 | 55.5687 | 55.5687 | 48 | 8.5233 | 426.9923 | 288 | 381.8719 | 37.4803 | 18.0884 | 12513.6097 | 2.0566 | 0 | 0 | 37.4803 | 18.0884 | 0 | 12513.6097
6 | 14 | 12 | 0 | 43.4642 | 43.4642 | 48 | 8.2265 | 159.6532 | 159.6532 | 381.896 | 43.4642 | 0 | 14512.5076 | 0 | 0 | 0 | 43.4642 | 0 | 0 | 14512.5076
6 | 14 | 13 | 0 | 40.6571 | 40.6571 | 48 | 7.7235 | 79.2499 | 79.2499 | 385.6289 | 40.6571 | 0 | 13727.0057 | 0 | 0 | 0 | 40.6571 | 0 | 0 | 13727.0057
6 | 14 | 14 | 8.3967 | 32.2524 | 40.649 | 40.3571 | 8.1605 | 133.7935 | 133.7935 | 390.1187 | 40.649 | 0 | 14217.4703 | 0 | 0 | 0 | 40.649 | 0 | 0 | 14217.4703
6 | 14 | 15 | 0 | 32.1542 | 32.1542 | 48 | 8.8118 | 0 | 0 | 394.4053 | 0 | 32.1542 | 0 | 3.6559 | 0 | 0 | 0 | 32.1542 | 0 | 0
6 | 14 | 16 | 0 | 23.0904 | 23.0904 | 48 | 10.1392 | 0 | 0 | 393.281 | 0 | 23.0904 | 0 | 2.6254 | 0 | 0 | 0 | 23.0904 | 0 | 0
6 | 14 | 17 | 0 | 19.6921 | 19.6921 | 48 | 9.5621 | 0 | 0 | 395.5288 | 0 | 19.6921 | 0 | 2.239 | 0 | 0 | 0 | 19.6921 | 0 | 0
6 | 14 | 18 | 0 | 6.0292 | 6.0292 | 48 | 10.2382 | 0 | 0 | 380.6381 | 0 | 6.0292 | 0 | 0.68551 | 0 | 0 | 0 | 6.0292 | 0 | 0
6 | 14 | 19 | 0 | 0 | 0 | 0 | 9.6446 | 0 | 0 | 367.4354 | 0 | 0 | 0 | 0 | 0 | 0 | 0 | 0 | 0 | 0
6 | 14 | 20 | 0 | 0 | 0 | 0 | 7.2701 | 0 | 0 | 347.4676 | 0 | 0 | 0 | 0 | 0 | 0 | 0 | 0 | 0 | 0
6 | 14 | 21 | 0 | 0 | 0 | 0 | 6.3797 | 0 | 0 | 332.976 | 0 | 0 | 0 | 0 | 0 | 0 | 0 | 0 | 0 | 0
6 | 14 | 22 | 0 | 0 | 0 | 0 | 4.5493 | 0 | 0 | 330.6429 | 0 | 0 | 0 | 0 | 0 | 0 | 0 | 0 | 0 | 0
6 | 14 | 23 | 0 | 0 | 0 | 0 | 3.5765 | 0 | 0 | 323.9974 | 0 | 0 | 0 | 0 | 0 | 0 | 0 | 0 | 0 | 0
6 | 15 | 0 | 0 | 0 | 0 | 0 | 3.527 | 0 | 0 | 323.5784 | 0 | 0 | 0 | 0 | 0 | 0 | 0 | 0 | 0 | 0
6 | 15 | 1 | 0 | 0 | 0 | 0 | 3.2384 | 0 | 0 | 325.6513 | 0 | 0 | 0 | 0 | 0 | 0 | 0 | 0 | 0 | 0
6 | 15 | 2 | 0 | 0 | 0 | 0 | 3.1807 | 0 | 0 | 324.2681 | 0 | 0 | 0 | 0 | 0 | 0 | 0 | 0 | 0 | 0
6 | 15 | 3 | 0 | 0 | 0 | 0 | 2.8345 | 0 | 0 | 320.9845 | 0 | 0 | 0 | 0 | 0 | 0 | 0 | 0 | 0 | 0
6 | 15 | 4 | 0 | 0 | 0 | 0 | 2.7767 | 0 | 0 | 335.383 | 0 | 0 | 0 | 0 | 0 | 0 | 0 | 0 | 0 | 0
6 | 15 | 5 | 0 | 2.4758 | 2.4758 | 48 | 3.0076 | 0.89353 | 0.89353 | 343.6851 | 2.4758 | 0 | 732.0671 | 0 | 0 | 0 | 2.4758 | 0 | 0 | 732.0671
6 | 15 | 6 | 0 | 31.9404 | 31.9404 | 48 | 3.7414 | 13.201 | 13.201 | 354.8507 | 31.9404 | 0 | 9800.9284 | 0 | 0 | 0 | 31.9404 | 0 | 0 | 9800.9284
6 | 15 | 7 | 0 | 6.5583 | 6.5583 | 48 | 3.9887 | 2.85 | 2.85 | 364.2302 | 6.5583 | 0 | 2073.9429 | 0 | 0 | 0 | 6.5583 | 0 | 0 | 2073.9429
6 | 15 | 8 | 0 | 12.7857 | 12.7857 | 48 | 4.4669 | 6.1702 | 6.1702 | 379.1815 | 12.7857 | 0 | 4234.4005 | 0 | 0 | 0 | 12.7857 | 0 | 0 | 4234.4005
6 | 15 | 9 | 0 | 18.91 | 18.91 | 48 | 5.9015 | 13.6498 | 13.6498 | 381.6904 | 18.91 | 0 | 6310.0749 | 0 | 0 | 0 | 18.91 | 0 | 0 | 6310.0749
6 | 15 | 10 | 0 | 30.5586 | 30.5586 | 48 | 6.2477 | 25.0566 | 25.0566 | 390.9666 | 30.5586 | 0 | 10480.5776 | 0 | 0 | 0 | 30.5586 | 0 | 0 | 10480.5776
6 | 15 | 11 | 0 | 27.2188 | 27.2188 | 48 | 7.7977 | 57.0029 | 57.0029 | 391.4147 | 27.2188 | 0 | 9347.3415 | 0 | 0 | 0 | 27.2188 | 0 | 0 | 9347.3415
6 | 15 | 12 | 0 | 37.3138 | 37.3138 | 48 | 7.1464 | 47.2726 | 47.2726 | 394.3092 | 37.3138 | 0 | 12922.1085 | 0 | 0 | 0 | 37.3138 | 0 | 0 | 12922.1085
6 | 15 | 13 | 0 | 37.4866 | 37.4866 | 48 | 6.7012 | 37.3937 | 37.3937 | 409.3217 | 37.4866 | 0 | 13544.7323 | 0 | 0 | 0 | 37.4866 | 0 | 0 | 13544.7323
6 | 15 | 14 | 0 | 23.1963 | 23.1963 | 48 | 6.5446 | 21.5283 | 21.5283 | 422.0227 | 23.1963 | 0 | 8675.9538 | 0 | 0 | 0 | 23.1963 | 0 | 0 | 8675.9538
6 | 15 | 15 | 0 | 24.2185 | 24.2185 | 48 | 6.6105 | 23.1556 | 23.1556 | 430.9155 | 24.2185 | 0 | 9273.6362 | 0 | 0 | 0 | 24.2185 | 0 | 0 | 9273.6362
6 | 15 | 16 | 0 | 69.4716 | 69.4716 | 48 | 6.2725 | 57.5219 | 57.5219 | 427.4343 | 69.4716 | 0 | 26359.9071 | 0 | 0 | 0 | 69.4716 | 0 | 0 | 26359.9071
6 | 15 | 17 | 0 | 79.8687 | 79.8687 | 48 | 6.4374 | 70.7557 | 70.7557 | 426.6145 | 79.8687 | 0 | 30239.4591 | 0 | 0 | 0 | 79.8687 | 0 | 0 | 30239.4591
6 | 15 | 18 | 0 | 23.8875 | 23.8875 | 48 | 5.9922 | 17.8006 | 17.8006 | 416.0866 | 23.8875 | 0 | 8792.6684 | 0 | 0 | 0 | 23.8875 | 0 | 0 | 8792.6684
6 | 15 | 19 | 0 | 0 | 0 | 0 | 6.66 | 0 | 0 | 396.8731 | 0 | 0 | 0 | 0 | 0 | 0 | 0 | 0 | 0 | 0
6 | 15 | 20 | 0 | 0 | 0 | 0 | 6.2477 | 0 | 0 | 380.0993 | 0 | 0 | 0 | 0 | 0 | 0 | 0 | 0 | 0 | 0
6 | 15 | 21 | 0 | 0 | 0 | 0 | 5.4892 | 0 | 0 | 372.1882 | 0 | 0 | 0 | 0 | 0 | 0 | 0 | 0 | 0 | 0
6 | 15 | 22 | 0 | 0 | 0 | 0 | 3.9227 | 0 | 0 | 363.3935 | 0 | 0 | 0 | 0 | 0 | 0 | 0 | 0 | 0 | 0
6 | 15 | 23 | 0 | 0 | 0 | 0 | 3.6106 | 0 | 0 | 356.7686 | 0 | 0 | 0 | 0 | 0 | 0 | 0 | 0 | 0 | 0
6 | 16 | 0 | 0 | 0 | 0 | 0 | 2.8922 | 0 | 0 | 363.8594 | 0 | 0 | 0 | 0 | 0 | 0 | 0 | 0 | 0 | 0
6 | 16 | 1 | 0 | 0 | 0 | 0 | 2.4882 | 0 | 0 | 365.9185 | 0 | 0 | 0 | 0 | 0 | 0 | 0 | 0 | 0 | 0
6 | 16 | 2 | 0 | 0 | 0 | 0 | 2.4057 | 0 | 0 | 363.2343 | 0 | 0 | 0 | 0 | 0 | 0 | 0 | 0 | 0 | 0
6 | 16 | 3 | 0 | 0 | 0 | 0 | 2.3727 | 0 | 0 | 361.966 | 0 | 0 | 0 | 0 | 0 | 0 | 0 | 0 | 0 | 0
6 | 16 | 4 | 0 | 0 | 0 | 0 | 2.3315 | 0 | 0 | 371.0854 | 0 | 0 | 0 | 0 | 0 | 0 | 0 | 0 | 0 | 0
6 | 16 | 5 | 0 | 0 | 0 | 0 | 2.4717 | 0 | 0 | 379.1526 | 0 | 0 | 0 | 0 | 0 | 0 | 0 | 0 | 0 | 0
6 | 16 | 6 | 0 | 4.1358 | 4.1358 | 48 | 3.9557 | 1.7851 | 1.7851 | 391.29 | 4.1358 | 0 | 1419.7904 | 0 | 0 | 0 | 4.1358 | 0 | 0 | 1419.7904
6 | 16 | 7 | 0 | 7.5068 | 7.5068 | 48 | 5.4892 | 4.7429 | 4.7429 | 393.1842 | 7.5068 | 0 | 2591.2198 | 0 | 0 | 0 | 7.5068 | 0 | 0 | 2591.2198
6 | 16 | 8 | 0 | 11.0483 | 11.0483 | 48 | 6.1571 | 8.7477 | 8.7477 | 427.2578 | 11.0483 | 0 | 4190.167 | 0 | 0 | 0 | 11.0483 | 0 | 0 | 4190.167
6 | 16 | 9 | 0 | 16.5824 | 16.5824 | 48 | 6.5858 | 15.6771 | 15.6771 | 436.9351 | 16.5824 | 0 | 6449.4902 | 0 | 0 | 0 | 16.5824 | 0 | 0 | 6449.4902
6 | 16 | 10 | 0 | 62.1146 | 62.1146 | 48 | 6.7424 | 63.205 | 63.205 | 443.5469 | 62.1146 | 0 | 24569.2399 | 0 | 0 | 0 | 62.1146 | 0 | 0 | 24569.2399
6 | 16 | 11 | 0 | 116.4317 | 116.4317 | 48 | 6.4951 | 105.735 | 105.735 | 449.3145 | 116.4317 | 0 | 46725.7289 | 0 | 0 | 0 | 116.4317 | 0 | 0 | 46725.7289
6 | 16 | 12 | 0 | 185.2005 | 185.2005 | 48 | 7.1217 | 231.1615 | 231.1615 | 444.6674 | 185.2005 | 0 | 73463.0085 | 0 | 0 | 0 | 185.2005 | 0 | 0 | 73463.0085
6 | 16 | 13 | 0 | 48.3661 | 48.3661 | 48 | 7.4185 | 73.3851 | 73.3851 | 448.5137 | 48.3661 | 0 | 19371.2728 | 0 | 0 | 0 | 48.3661 | 0 | 0 | 19371.2728
6 | 16 | 14 | 0 | 55.8164 | 55.8164 | 48 | 7.4844 | 88.9512 | 88.9512 | 453.033 | 55.8164 | 0 | 22607.4674 | 0 | 0 | 0 | 55.8164 | 0 | 0 | 22607.4674
6 | 16 | 15 | 0 | 74.529 | 74.529 | 48 | 6.6847 | 73.7634 | 73.7634 | 450.0308 | 74.529 | 0 | 29962.9417 | 0 | 0 | 0 | 74.529 | 0 | 0 | 29962.9417
6 | 16 | 16 | 0 | 57.6818 | 57.6818 | 48 | 6.5858 | 54.5328 | 54.5328 | 455.3288 | 57.6818 | 0 | 23495.4719 | 0 | 0 | 0 | 57.6818 | 0 | 0 | 23495.4719
6 | 16 | 17 | 0 | 17.8914 | 17.8914 | 48 | 6.5363 | 16.5442 | 16.5442 | 458.823 | 17.8914 | 0 | 7350.1964 | 0 | 0 | 0 | 17.8914 | 0 | 0 | 7350.1964
6 | 16 | 18 | 0 | 6.3508 | 6.3508 | 48 | 6.2065 | 5.1245 | 5.1245 | 455.1093 | 6.3508 | 0 | 2585.4834 | 0 | 0 | 0 | 6.3508 | 0 | 0 | 2585.4834
6 | 16 | 19 | 0 | 0 | 0 | 0 | 6.2148 | 0 | 0 | 445.1191 | 0 | 0 | 0 | 0 | 0 | 0 | 0 | 0 | 0 | 0
6 | 16 | 20 | 0 | 0 | 0 | 0 | 5.5717 | 0 | 0 | 426.2051 | 0 | 0 | 0 | 0 | 0 | 0 | 0 | 0 | 0 | 0
6 | 16 | 21 | 0 | 0 | 0 | 0 | 4.9451 | 0 | 0 | 399.2499 | 0 | 0 | 0 | 0 | 0 | 0 | 0 | 0 | 0 | 0
6 | 16 | 22 | 0 | 0 | 0 | 0 | 4.0794 | 0 | 0 | 396.8903 | 0 | 0 | 0 | 0 | 0 | 0 | 0 | 0 | 0 | 0
6 | 16 | 23 | 0 | 0 | 0 | 0 | 3.4775 | 0 | 0 | 393.421 | 0 | 0 | 0 | 0 | 0 | 0 | 0 | 0 | 0 | 0
6 | 17 | 0 | 0 | 0 | 0 | 0 | 3.0158 | 0 | 0 | 393.9543 | 0 | 0 | 0 | 0 | 0 | 0 | 0 | 0 | 0 | 0
6 | 17 | 1 | 0 | 0 | 0 | 0 | 2.8097 | 0 | 0 | 401.4655 | 0 | 0 | 0 | 0 | 0 | 0 | 0 | 0 | 0 | 0
6 | 17 | 2 | 0 | 0 | 0 | 0 | 2.7438 | 0 | 0 | 409.6984 | 0 | 0 | 0 | 0 | 0 | 0 | 0 | 0 | 0 | 0
6 | 17 | 3 | 0 | 0 | 0 | 0 | 2.7355 | 0 | 0 | 428.9701 | 0 | 0 | 0 | 0 | 0 | 0 | 0 | 0 | 0 | 0
6 | 17 | 4 | 90.1609 | 0 | 90.1609 | 11 | 2.7355 | 31.078 | 31.078 | 443.7647 | 90.1609 | 0 | 39018.4489 | 0 | 0 | 0 | 90.1609 | 0 | 0 | 39018.4489
6 | 17 | 5 | 35.1029 | 1.5567 | 36.6595 | 12.5711 | 2.7438 | 12.6536 | 12.6536 | 456.8273 | 36.6595 | 0 | 16286.2278 | 0 | 0 | 0 | 36.6595 | 0 | 0 | 16286.2278
6 | 17 | 6 | 59.3744 | 6.5631 | 65.9375 | 14.6828 | 3.8073 | 27.6123 | 27.6123 | 470.8876 | 65.9375 | 0 | 30080.9963 | 0 | 0 | 0 | 65.9375 | 0 | 0 | 30080.9963
6 | 17 | 7 | 0 | 12.0213 | 12.0213 | 48 | 5.3079 | 7.2002 | 7.2002 | 478.4571 | 12.0213 | 0 | 5174.634 | 0 | 0 | 0 | 12.0213 | 0 | 0 | 5174.634
6 | 17 | 8 | 0 | 16.067 | 16.067 | 48 | 5.9097 | 11.6308 | 11.6308 | 487.6847 | 16.067 | 0 | 7064.4149 | 0 | 0 | 0 | 16.067 | 0 | 0 | 7064.4149
6 | 17 | 9 | 0 | 18.1419 | 18.1419 | 48 | 6.4621 | 16.2423 | 16.2423 | 485.1447 | 18.1419 | 0 | 7930.6173 | 0 | 0 | 0 | 18.1419 | 0 | 0 | 7930.6173
6 | 17 | 10 | 0 | 25.8446 | 25.8446 | 48 | 6.3137 | 21.7546 | 21.7546 | 488.5558 | 25.8446 | 0 | 11385.9677 | 0 | 0 | 0 | 25.8446 | 0 | 0 | 11385.9677
6 | 17 | 11 | 0 | 27.3546 | 27.3546 | 48 | 6.4786 | 24.6647 | 24.6647 | 486.5959 | 27.3546 | 0 | 11997.6266 | 0 | 0 | 0 | 27.3546 | 0 | 0 | 11997.6266
6 | 17 | 12 | 0 | 29.9362 | 29.9362 | 48 | 7.1794 | 38.7001 | 38.7001 | 489.1372 | 29.9362 | 0 | 13205.9624 | 0 | 0 | 0 | 29.9362 | 0 | 0 | 13205.9624
6 | 17 | 13 | 0 | 26.4937 | 26.4937 | 48 | 7.5009 | 42.7594 | 42.7594 | 485.4337 | 26.4937 | 0 | 11589.2523 | 0 | 0 | 0 | 26.4937 | 0 | 0 | 11589.2523
6 | 17 | 14 | 0 | 26.9206 | 26.9206 | 48 | 7.7648 | 54.5739 | 54.5739 | 487.6288 | 26.9206 | 0 | 11835.0724 | 0 | 0 | 0 | 26.9206 | 0 | 0 | 11835.0724
6 | 17 | 15 | 0 | 18.5867 | 18.5867 | 48 | 7.6411 | 33.6412 | 33.6412 | 498.2508 | 18.5867 | 0 | 8368.6619 | 0 | 0 | 0 | 18.5867 | 0 | 0 | 8368.6619
6 | 17 | 16 | 0 | 14.5292 | 14.5292 | 48 | 8.3914 | 75.1654 | 75.1654 | 491.4861 | 14.5292 | 0 | 6443.4835 | 0 | 0 | 0 | 14.5292 | 0 | 0 | 6443.4835
6 | 17 | 17 | 0 | 13.5846 | 13.5846 | 48 | 7.9049 | 31.8749 | 31.8749 | 488.5103 | 13.5846 | 0 | 5984.1398 | 0 | 0 | 0 | 13.5846 | 0 | 0 | 5984.1398
6 | 17 | 18 | 0 | 4.1033 | 4.1033 | 48 | 8.2594 | 16.0004 | 16.0004 | 479.0489 | 4.1033 | 0 | 1768.7372 | 0 | 0 | 0 | 4.1033 | 0 | 0 | 1768.7372
6 | 17 | 19 | 0 | 0 | 0 | 0 | 6.9321 | 0 | 0 | 464.0569 | 0 | 0 | 0 | 0 | 0 | 0 | 0 | 0 | 0 | 0
6 | 17 | 20 | 0 | 0 | 0 | 0 | 10.0073 | 0 | 0 | 443.2605 | 0 | 0 | 0 | 0 | 0 | 0 | 0 | 0 | 0 | 0
6 | 17 | 21 | 0 | 0 | 0 | 0 | 7.9956 | 0 | 0 | 432.1898 | 0 | 0 | 0 | 0 | 0 | 0 | 0 | 0 | 0 | 0
6 | 17 | 22 | 0 | 0 | 0 | 0 | 4.4504 | 0 | 0 | 430.5212 | 0 | 0 | 0 | 0 | 0 | 0 | 0 | 0 | 0 | 0
6 | 17 | 23 | 0 | 0 | 0 | 0 | 3.8156 | 0 | 0 | 425.873 | 0 | 0 | 0 | 0 | 0 | 0 | 0 | 0 | 0 | 0
6 | 18 | 0 | 0 | 0 | 0 | 0 | 2.381 | 0 | 0 | 423.8836 | 0 | 0 | 0 | 0 | 0 | 0 | 0 | 0 | 0 | 0
6 | 18 | 1 | 0 | 0 | 0 | 0 | 2.2738 | 0 | 0 | 426.1184 | 0 | 0 | 0 | 0 | 0 | 0 | 0 | 0 | 0 | 0
6 | 18 | 2 | 0 | 0 | 0 | 0 | 2.2656 | 0 | 0 | 440.3992 | 0 | 0 | 0 | 0 | 0 | 0 | 0 | 0 | 0 | 0
6 | 18 | 3 | 0 | 0 | 0 | 0 | 2.3975 | 0 | 0 | 447.465 | 0 | 0 | 0 | 0 | 0 | 0 | 0 | 0 | 0 | 0
6 | 18 | 4 | 0 | 0 | 0 | 0 | 2.414 | 0 | 0 | 459.4916 | 0 | 0 | 0 | 0 | 0 | 0 | 0 | 0 | 0 | 0
6 | 18 | 5 | 0 | 0.6875 | 0.6875 | 48 | 2.8345 | 0.24091 | 0.24091 | 470.0585 | 0.6875 | 0 | 290.1652 | 0 | 0 | 0 | 0.6875 | 0 | 0 | 290.1652
6 | 18 | 6 | 0 | 21.3401 | 21.3401 | 48 | 3.5435 | 8.4875 | 8.4875 | 481.4595 | 21.3401 | 0 | 9250.0673 | 0 | 0 | 0 | 21.3401 | 0 | 0 | 9250.0673
6 | 18 | 7 | 0 | 8.3768 | 8.3768 | 48 | 4.2031 | 3.8102 | 3.8102 | 491.4977 | 8.3768 | 0 | 3715.1091 | 0 | 0 | 0 | 8.3768 | 0 | 0 | 3715.1091
6 | 18 | 8 | 0 | 20.1435 | 20.1435 | 48 | 4.1783 | 9.1133 | 9.1133 | 487.2843 | 20.1435 | 0 | 8848.7222 | 0 | 0 | 0 | 20.1435 | 0 | 0 | 8848.7222
6 | 18 | 9 | 0 | 56.5228 | 56.5228 | 48 | 5.6706 | 37.7854 | 37.7854 | 490.1035 | 56.5228 | 0 | 24988.9227 | 0 | 0 | 0 | 56.5228 | 0 | 0 | 24988.9227
6 | 18 | 10 | 0.60333 | 63.5173 | 64.1206 | 47.6519 | 7.7153 | 124.0313 | 124.0313 | 492.1894 | 64.1206 | 0 | 28504.0234 | 0 | 0 | 0 | 64.1206 | 0 | 0 | 28504.0234
6 | 18 | 11 | 0 | 54.0359 | 54.0359 | 48 | 8.6634 | 857.2175 | 288 | 497.2622 | 18.1545 | 35.8815 | 8156.1293 | 4.0797 | 0 | 0 | 18.1545 | 35.8815 | 0 | 8156.1293
6 | 18 | 12 | 0 | 70.0271 | 70.0271 | 48 | 9.0344 | 0 | 0 | 499.6699 | 0 | 70.0271 | 0 | 7.9621 | 0 | 0 | 0 | 70.0271 | 0 | 0
6 | 18 | 13 | 0 | 22.1792 | 22.1792 | 48 | 8.8201 | 0 | 0 | 501.2414 | 0 | 22.1792 | 0 | 2.5218 | 0 | 0 | 0 | 22.1792 | 0 | 0
6 | 18 | 14 | 0 | 23.4441 | 23.4441 | 48 | 8.7294 | 745.242 | 288 | 506.3353 | 9.06 | 14.3841 | 4152.5235 | 1.6355 | 0 | 0 | 9.06 | 14.3841 | 0 | 4152.5235
6 | 18 | 15 | 0 | 19.5631 | 19.5631 | 48 | 9.8919 | 0 | 0 | 512.6963 | 0 | 19.5631 | 0 | 2.2243 | 0 | 0 | 0 | 19.5631 | 0 | 0
6 | 18 | 16 | 0 | 19.1501 | 19.1501 | 48 | 11.1946 | 0 | 0 | 509.1626 | 0 | 19.1501 | 0 | 2.1774 | 0 | 0 | 0 | 19.1501 | 0 | 0
6 | 18 | 17 | 0 | 15.8978 | 15.8978 | 48 | 10.9555 | 0 | 0 | 508.1201 | 0 | 15.8978 | 0 | 1.8076 | 0 | 0 | 0 | 15.8978 | 0 | 0
6 | 18 | 18 | 0 | 5.6008 | 5.6008 | 48 | 11.4749 | 0 | 0 | 502.785 | 0 | 5.6008 | 0 | 0.63681 | 0 | 0 | 0 | 5.6008 | 0 | 0
6 | 18 | 19 | 0 | 0 | 0 | 0 | 11.4089 | 0 | 0 | 484.293 | 0 | 0 | 0 | 0 | 0 | 0 | 0 | 0 | 0 | 0
6 | 18 | 20 | 0 | 0 | 0 | 0 | 11.9696 | 0 | 0 | 461.4046 | 0 | 0 | 0 | 0 | 0 | 0 | 0 | 0 | 0 | 0
6 | 18 | 21 | 0 | 0 | 0 | 0 | 8.0781 | 0 | 0 | 442.7928 | 0 | 0 | 0 | 0 | 0 | 0 | 0 | 0 | 0 | 0
6 | 18 | 22 | 0 | 0 | 0 | 0 | 4.368 | 0 | 0 | 433.5725 | 0 | 0 | 0 | 0 | 0 | 0 | 0 | 0 | 0 | 0
6 | 18 | 23 | 0 | 0 | 0 | 0 | 2.724 | 0 | 0 | 428.2304 | 0 | 0 | 0 | 0 | 0 | 0 | 0 | 0 | 0 | 0
6 | 19 | 0 | 0 | 0 | 0 | 0 | 2.6283 | 0 | 0 | 427.7023 | 0 | 0 | 0 | 0 | 0 | 0 | 0 | 0 | 0 | 0
6 | 19 | 1 | 0 | 0 | 0 | 0 | 2.5212 | 0 | 0 | 439.3859 | 0 | 0 | 0 | 0 | 0 | 0 | 0 | 0 | 0 | 0
6 | 19 | 2 | 0 | 0 | 0 | 0 | 2.4222 | 0 | 0 | 450.7144 | 0 | 0 | 0 | 0 | 0 | 0 | 0 | 0 | 0 | 0
6 | 19 | 3 | 0 | 0 | 0 | 0 | 2.5047 | 0 | 0 | 468.5669 | 0 | 0 | 0 | 0 | 0 | 0 | 0 | 0 | 0 | 0
6 | 19 | 4 | 0 | 0 | 0 | 0 | 2.7438 | 0 | 0 | 480.9187 | 0 | 0 | 0 | 0 | 0 | 0 | 0 | 0 | 0 | 0
6 | 19 | 5 | 0 | 1.815 | 1.815 | 48 | 2.9829 | 0.65224 | 0.65224 | 491.5988 | 1.815 | 0 | 805.1317 | 0 | 0 | 0 | 1.815 | 0 | 0 | 805.1317
6 | 19 | 6 | 0 | 20.2096 | 20.2096 | 48 | 3.8156 | 8.4771 | 8.4771 | 491.1402 | 20.2096 | 0 | 8955.6899 | 0 | 0 | 0 | 20.2096 | 0 | 0 | 8955.6899
6 | 19 | 7 | 0 | 25.5742 | 25.5742 | 48 | 4.1618 | 11.529 | 11.529 | 496.389 | 25.5742 | 0 | 11467.1844 | 0 | 0 | 0 | 25.5742 | 0 | 0 | 11467.1844
6 | 19 | 8 | 0 | 32.2217 | 32.2217 | 48 | 4.8132 | 16.9018 | 16.9018 | 492.9844 | 32.2217 | 0 | 14338.1546 | 0 | 0 | 0 | 32.2217 | 0 | 0 | 14338.1546
6 | 19 | 9 | 0 | 47.5882 | 47.5882 | 48 | 5.6954 | 32.0665 | 32.0665 | 495.0508 | 47.5882 | 0 | 21274.3565 | 0 | 0 | 0 | 47.5882 | 0 | 0 | 21274.3565
6 | 19 | 10 | 0 | 51.21 | 51.21 | 48 | 7.8307 | 110.9139 | 110.9139 | 493.1898 | 51.21 | 0 | 22798.1761 | 0 | 0 | 0 | 51.21 | 0 | 0 | 22798.1761
6 | 19 | 11 | 0 | 39.8624 | 39.8624 | 48 | 8.8448 | 0 | 0 | 494.1438 | 0 | 39.8624 | 0 | 4.5323 | 0 | 0 | 0 | 39.8624 | 0 | 0
6 | 19 | 12 | 0 | 46.7295 | 46.7295 | 48 | 8.919 | 0 | 0 | 494.3238 | 0 | 46.7295 | 0 | 5.3131 | 0 | 0 | 0 | 46.7295 | 0 | 0
6 | 19 | 13 | 0 | 136.5596 | 136.5596 | 48 | 8.9932 | 0 | 0 | 491.0634 | 0 | 136.5596 | 0 | 15.5268 | 0 | 0 | 0 | 136.5596 | 0 | 0
6 | 19 | 14 | 0 | 32.9315 | 32.9315 | 48 | 8.6717 | 557.3187 | 288 | 494.2663 | 17.0177 | 15.9138 | 7594.4201 | 1.8094 | 0 | 0 | 17.0177 | 15.9138 | 0 | 7594.4201
6 | 19 | 15 | 0 | 34.0364 | 34.0364 | 48 | 9.7105 | 0 | 0 | 492.0735 | 0 | 34.0364 | 0 | 3.8699 | 0 | 0 | 0 | 34.0364 | 0 | 0
6 | 19 | 16 | 0 | 27.977 | 27.977 | 48 | 10.2547 | 0 | 0 | 490.5244 | 0 | 27.977 | 0 | 3.181 | 0 | 0 | 0 | 27.977 | 0 | 0
6 | 19 | 17 | 0 | 22.6994 | 22.6994 | 48 | 10.2711 | 0 | 0 | 491.2529 | 0 | 22.6994 | 0 | 2.5809 | 0 | 0 | 0 | 22.6994 | 0 | 0
6 | 19 | 18 | 0 | 8.8633 | 8.8633 | 48 | 10.6339 | 0 | 0 | 482.3911 | 0 | 8.8633 | 0 | 1.0078 | 0 | 0 | 0 | 8.8633 | 0 | 0
6 | 19 | 19 | 0 | 0.21917 | 0.21917 | 48 | 11.7717 | 0 | 0 | 460.1913 | 0 | 0.21917 | 0 | 0.024919 | 0 | 0 | 0 | 0.21917 | 0 | 0
6 | 19 | 20 | 0 | 0 | 0 | 0 | 11.3759 | 0 | 0 | 441.5702 | 0 | 0 | 0 | 0 | 0 | 0 | 0 | 0 | 0 | 0
6 | 19 | 21 | 0 | 0 | 0 | 0 | 8.6717 | 0 | 0 | 423.9661 | 0 | 0 | 0 | 0 | 0 | 0 | 0 | 0 | 0 | 0
6 | 19 | 22 | 0 | 0 | 0 | 0 | 5.1265 | 0 | 0 | 409.9073 | 0 | 0 | 0 | 0 | 0 | 0 | 0 | 0 | 0 | 0
6 | 19 | 23 | 14.0119 | 0 | 14.0119 | 11 | 3.6507 | 5.689 | 5.689 | 406.9152 | 14.0119 | 0 | 5547.5112 | 0 | 0 | 0 | 14.0119 | 0 | 0 | 5547.5112
6 | 20 | 0 | 0 | 0 | 0 | 0 | 2.9993 | 0 | 0 | 405.6928 | 0 | 0 | 0 | 0 | 0 | 0 | 0 | 0 | 0 | 0
6 | 20 | 1 | 3.3939 | 0 | 3.3939 | 11 | 2.6943 | 1.162 | 1.162 | 412.0275 | 3.3939 | 0 | 1361.0581 | 0 | 0 | 0 | 3.3939 | 0 | 0 | 1361.0581
6 | 20 | 2 | 4.7781 | 0 | 4.7781 | 11 | 2.5871 | 1.6076 | 1.6076 | 424.6152 | 4.7781 | 0 | 1976.2863 | 0 | 0 | 0 | 4.7781 | 0 | 0 | 1976.2863
6 | 20 | 3 | 30.6583 | 0 | 30.6583 | 11 | 2.6201 | 10.3702 | 10.3702 | 426.9715 | 30.6583 | 0 | 12752.9826 | 0 | 0 | 0 | 30.6583 | 0 | 0 | 12752.9826
6 | 20 | 4 | 3.5369 | 0 | 3.5369 | 11 | 2.6448 | 1.2012 | 1.2012 | 438.2675 | 3.5369 | 0 | 1511.2171 | 0 | 0 | 0 | 3.5369 | 0 | 0 | 1511.2171
6 | 20 | 5 | 88.621 | 1.4675 | 90.0885 | 11.6027 | 3.2137 | 33.7135 | 33.7135 | 449.6929 | 90.0885 | 0 | 39466.8765 | 0 | 0 | 0 | 90.0885 | 0 | 0 | 39466.8765
6 | 20 | 6 | 104.5363 | 14.1206 | 118.6569 | 15.4031 | 4.335 | 55.568 | 55.568 | 464.184 | 118.6569 | 0 | 53250.9358 | 0 | 0 | 0 | 118.6569 | 0 | 0 | 53250.9358
6 | 20 | 7 | 76.8674 | 14.5843 | 91.4516 | 16.9006 | 4.5741 | 45.2535 | 45.2535 | 464.6903 | 91.4516 | 0 | 40951.1091 | 0 | 0 | 0 | 91.4516 | 0 | 0 | 40951.1091
6 | 20 | 8 | 0.79278 | 29.1162 | 29.9089 | 47.0193 | 5.5057 | 18.9918 | 18.9918 | 465.6876 | 29.9089 | 0 | 12521.9304 | 0 | 0 | 0 | 29.9089 | 0 | 0 | 12521.9304
6 | 20 | 9 | 0 | 50.3009 | 50.3009 | 48 | 6.594 | 47.7329 | 47.7329 | 465.8407 | 50.3009 | 0 | 21017.744 | 0 | 0 | 0 | 50.3009 | 0 | 0 | 21017.744
6 | 20 | 10 | 0 | 60.5966 | 60.5966 | 48 | 7.7813 | 124.8403 | 124.8403 | 470.4842 | 60.5966 | 0 | 25601.114 | 0 | 0 | 0 | 60.5966 | 0 | 0 | 25601.114
6 | 20 | 11 | 0 | 65.0176 | 65.0176 | 48 | 8.3996 | 343.3748 | 288 | 465.097 | 54.5324 | 10.4852 | 22745.3112 | 1.1922 | 0 | 0 | 54.5324 | 10.4852 | 0 | 22745.3112
6 | 20 | 12 | 0 | 67.0851 | 67.0851 | 48 | 9.0674 | 0 | 0 | 469.1816 | 0 | 67.0851 | 0 | 7.6275 | 0 | 0 | 0 | 67.0851 | 0 | 0
6 | 20 | 13 | 0 | 65.4062 | 65.4062 | 48 | 8.8696 | 0 | 0 | 473.1519 | 0 | 65.4062 | 0 | 7.4367 | 0 | 0 | 0 | 65.4062 | 0 | 0
6 | 20 | 14 | 0 | 48.4682 | 48.4682 | 48 | 9.4549 | 0 | 0 | 472.5201 | 0 | 48.4682 | 0 | 5.5108 | 0 | 0 | 0 | 48.4682 | 0 | 0
6 | 20 | 15 | 0 | 73.5886 | 73.5886 | 48 | 10.3866 | 0 | 0 | 474.7741 | 0 | 73.5886 | 0 | 8.367 | 0 | 0 | 0 | 73.5886 | 0 | 0
6 | 20 | 16 | 0 | 50.5606 | 50.5606 | 48 | 10.9967 | 0 | 0 | 476.1391 | 0 | 50.5606 | 0 | 5.7487 | 0 | 0 | 0 | 50.5606 | 0 | 0
6 | 20 | 17 | 2.3011 | 33.5147 | 35.8158 | 45.6228 | 10.8977 | 0 | 0 | 478.1716 | 0 | 35.8158 | 0 | 4.0722 | 0 | 0 | 0 | 35.8158 | 0 | 0
6 | 20 | 18 | 0 | 8.6125 | 8.6125 | 48 | 11.6233 | 0 | 0 | 468.2328 | 0 | 8.6125 | 0 | 0.97924 | 0 | 0 | 0 | 8.6125 | 0 | 0
6 | 20 | 19 | 0 | 0 | 0 | 0 | 11.8624 | 0 | 0 | 446.3848 | 0 | 0 | 0 | 0 | 0 | 0 | 0 | 0 | 0 | 0
6 | 20 | 20 | 0 | 0 | 0 | 0 | 11.3594 | 0 | 0 | 426.7858 | 0 | 0 | 0 | 0 | 0 | 0 | 0 | 0 | 0 | 0
6 | 20 | 21 | 0 | 0 | 0 | 0 | 9.1004 | 0 | 0 | 408.1715 | 0 | 0 | 0 | 0 | 0 | 0 | 0 | 0 | 0 | 0
6 | 20 | 22 | 0 | 0 | 0 | 0 | 4.6565 | 0 | 0 | 400.4015 | 0 | 0 | 0 | 0 | 0 | 0 | 0 | 0 | 0 | 0
6 | 20 | 23 | 0 | 0 | 0 | 0 | 3.5894 | 0 | 0 | 388.6897 | 0 | 0 | 0 | 0 | 0 | 0 | 0 | 0 | 0 | 0
6 | 21 | 0 | 0 | 0 | 0 | 0 | 2.8839 | 0 | 0 | 384.227 | 0 | 0 | 0 | 0 | 0 | 0 | 0 | 0 | 0 | 0
6 | 21 | 1 | 0 | 0 | 0 | 0 | 2.6613 | 0 | 0 | 390.755 | 0 | 0 | 0 | 0 | 0 | 0 | 0 | 0 | 0 | 0
6 | 21 | 2 | 0 | 0 | 0 | 0 | 2.5624 | 0 | 0 | 401.0025 | 0 | 0 | 0 | 0 | 0 | 0 | 0 | 0 | 0 | 0
6 | 21 | 3 | 0 | 0 | 0 | 0 | 2.5047 | 0 | 0 | 414.5886 | 0 | 0 | 0 | 0 | 0 | 0 | 0 | 0 | 0 | 0
6 | 21 | 4 | 0 | 0 | 0 | 0 | 2.6778 | 0 | 0 | 431.6131 | 0 | 0 | 0 | 0 | 0 | 0 | 0 | 0 | 0 | 0
6 | 21 | 5 | 0 | 1.7017 | 1.7017 | 48 | 3.0735 | 0.62121 | 0.62121 | 442.4252 | 1.7017 | 0 | 671.1802 | 0 | 0 | 0 | 1.7017 | 0 | 0 | 671.1802
6 | 21 | 6 | 0 | 28.7211 | 28.7211 | 48 | 4.1701 | 12.9708 | 12.9708 | 446.8613 | 28.7211 | 0 | 11455.7275 | 0 | 0 | 0 | 28.7211 | 0 | 0 | 11455.7275
6 | 21 | 7 | 0 | 22.2328 | 22.2328 | 48 | 4.3432 | 10.4311 | 10.4311 | 448.343 | 22.2328 | 0 | 8900.7464 | 0 | 0 | 0 | 22.2328 | 0 | 0 | 8900.7464
6 | 21 | 8 | 0 | 38.4709 | 38.4709 | 48 | 5.5057 | 24.4285 | 24.4285 | 444.6153 | 38.4709 | 0 | 15258.1394 | 0 | 0 | 0 | 38.4709 | 0 | 0 | 15258.1394
6 | 21 | 9 | 0 | 97.0055 | 97.0055 | 48 | 6.5775 | 91.3687 | 91.3687 | 449.1549 | 97.0055 | 0 | 38914.2365 | 0 | 0 | 0 | 97.0055 | 0 | 0 | 38914.2365
6 | 21 | 10 | 4.8345 | 692.7243 | 697.5588 | 47.7436 | 7.3031 | 976.5161 | 288 | 447.936 | 205.7282 | 491.8306 | 82330.8832 | 55.921 | 0 | 0 | 205.7282 | 491.8306 | 0 | 82330.8832
6 | 21 | 11 | 5.2883 | 494.859 | 500.1474 | 47.6088 | 8.5233 | 3843.1532 | 288 | 451.3004 | 37.4803 | 462.6671 | 15130.4739 | 52.6051 | 0 | 0 | 37.4803 | 462.6671 | 0 | 15130.4739
6 | 21 | 12 | 0 | 132.8047 | 132.8047 | 48 | 8.2265 | 487.8201 | 288 | 448.6884 | 78.4055 | 54.3993 | 31416.1552 | 6.1852 | 0 | 0 | 78.4055 | 54.3993 | 0 | 31416.1552
6 | 21 | 13 | 0 | 75.2869 | 75.2869 | 48 | 7.7235 | 146.7513 | 146.7513 | 445.1118 | 75.2869 | 0 | 29897.3252 | 0 | 0 | 0 | 75.2869 | 0 | 0 | 29897.3252
6 | 21 | 14 | 0 | 58.5429 | 58.5429 | 48 | 8.1605 | 192.6899 | 192.6899 | 448.0469 | 58.5429 | 0 | 23419.8973 | 0 | 0 | 0 | 58.5429 | 0 | 0 | 23419.8973
6 | 21 | 15 | 0 | 61.0453 | 61.0453 | 48 | 8.8118 | 0 | 0 | 457.8663 | 0 | 61.0453 | 0 | 6.9408 | 0 | 0 | 0 | 61.0453 | 0 | 0
6 | 21 | 16 | 0 | 56.7501 | 56.7501 | 48 | 10.1392 | 0 | 0 | 460.3879 | 0 | 56.7501 | 0 | 6.4525 | 0 | 0 | 0 | 56.7501 | 0 | 0
6 | 21 | 17 | 0 | 39.4798 | 39.4798 | 48 | 9.5621 | 0 | 0 | 451.3032 | 0 | 39.4798 | 0 | 4.4888 | 0 | 0 | 0 | 39.4798 | 0 | 0
6 | 21 | 18 | 0 | 10.9904 | 10.9904 | 48 | 10.2382 | 0 | 0 | 433.2727 | 0 | 10.9904 | 0 | 1.2496 | 0 | 0 | 0 | 10.9904 | 0 | 0
6 | 21 | 19 | 0 | 0.13917 | 0.13917 | 48 | 9.6446 | 0 | 0 | 408.9258 | 0 | 0.13917 | 0 | 0.015823 | 0 | 0 | 0 | 0.13917 | 0 | 0
6 | 21 | 20 | 0 | 0 | 0 | 0 | 7.2701 | 0 | 0 | 389.9018 | 0 | 0 | 0 | 0 | 0 | 0 | 0 | 0 | 0 | 0
6 | 21 | 21 | 0 | 0 | 0 | 0 | 6.3797 | 0 | 0 | 374.4769 | 0 | 0 | 0 | 0 | 0 | 0 | 0 | 0 | 0 | 0
6 | 21 | 22 | 0 | 0 | 0 | 0 | 4.5493 | 0 | 0 | 370.714 | 0 | 0 | 0 | 0 | 0 | 0 | 0 | 0 | 0 | 0
6 | 21 | 23 | 0 | 0 | 0 | 0 | 3.5765 | 0 | 0 | 365.546 | 0 | 0 | 0 | 0 | 0 | 0 | 0 | 0 | 0 | 0
6 | 22 | 0 | 0 | 0 | 0 | 0 | 3.527 | 0 | 0 | 361.4177 | 0 | 0 | 0 | 0 | 0 | 0 | 0 | 0 | 0 | 0
6 | 22 | 1 | 0 | 0 | 0 | 0 | 3.2384 | 0 | 0 | 363.8819 | 0 | 0 | 0 | 0 | 0 | 0 | 0 | 0 | 0 | 0
6 | 22 | 2 | 0 | 0 | 0 | 0 | 3.1807 | 0 | 0 | 362.4747 | 0 | 0 | 0 | 0 | 0 | 0 | 0 | 0 | 0 | 0
6 | 22 | 3 | 0 | 0 | 0 | 0 | 2.8345 | 0 | 0 | 368.9989 | 0 | 0 | 0 | 0 | 0 | 0 | 0 | 0 | 0 | 0
6 | 22 | 4 | 0 | 0 | 0 | 0 | 2.7767 | 0 | 0 | 378.6288 | 0 | 0 | 0 | 0 | 0 | 0 | 0 | 0 | 0 | 0
6 | 22 | 5 | 0 | 1.3067 | 1.3067 | 48 | 3.0076 | 0.47158 | 0.47158 | 389.2448 | 1.3067 | 0 | 445.8931 | 0 | 0 | 0 | 1.3067 | 0 | 0 | 445.8931
6 | 22 | 6 | 0 | 24.6655 | 24.6655 | 48 | 3.7414 | 10.1942 | 10.1942 | 394.9808 | 24.6655 | 0 | 8558.4463 | 0 | 0 | 0 | 24.6655 | 0 | 0 | 8558.4463
6 | 22 | 7 | 0 | 17.8365 | 17.8365 | 48 | 3.9887 | 7.7512 | 7.7512 | 409.9654 | 17.8365 | 0 | 6456.1815 | 0 | 0 | 0 | 17.8365 | 0 | 0 | 6456.1815
6 | 22 | 8 | 0 | 25.4134 | 25.4134 | 48 | 4.4669 | 12.264 | 12.264 | 418.2109 | 25.4134 | 0 | 9408.3288 | 0 | 0 | 0 | 25.4134 | 0 | 0 | 9408.3288
6 | 22 | 9 | 0 | 38.7125 | 38.7125 | 48 | 5.9015 | 27.9439 | 27.9439 | 429.5457 | 38.7125 | 0 | 14770.6046 | 0 | 0 | 0 | 38.7125 | 0 | 0 | 14770.6046
6 | 22 | 10 | 0 | 45.8092 | 45.8092 | 48 | 6.2477 | 37.5614 | 37.5614 | 428.3173 | 45.8092 | 0 | 17422.0317 | 0 | 0 | 0 | 45.8092 | 0 | 0 | 17422.0317
6 | 22 | 11 | 0 | 47.6636 | 47.6636 | 48 | 7.7977 | 99.8193 | 99.8193 | 441.2874 | 47.6636 | 0 | 18745.4774 | 0 | 0 | 0 | 47.6636 | 0 | 0 | 18745.4774
6 | 22 | 12 | 0 | 52.3683 | 52.3683 | 48 | 7.1464 | 66.3451 | 66.3451 | 430.518 | 52.3683 | 0 | 20031.8233 | 0 | 0 | 0 | 52.3683 | 0 | 0 | 20031.8233
6 | 22 | 13 | 0 | 48.6806 | 48.6806 | 48 | 6.7012 | 48.56 | 48.56 | 429.3976 | 48.6806 | 0 | 18566.6622 | 0 | 0 | 0 | 48.6806 | 0 | 0 | 18566.6622
6 | 22 | 14 | 0 | 47.6534 | 47.6534 | 48 | 6.5446 | 44.2266 | 44.2266 | 435.307 | 47.6534 | 0 | 18456.4877 | 0 | 0 | 0 | 47.6534 | 0 | 0 | 18456.4877
6 | 22 | 15 | 0 | 36.836 | 36.836 | 48 | 6.6105 | 35.2193 | 35.2193 | 452.7734 | 36.836 | 0 | 14910.2492 | 0 | 0 | 0 | 36.836 | 0 | 0 | 14910.2492
6 | 22 | 16 | 0 | 31.6119 | 31.6119 | 48 | 6.2725 | 26.1744 | 26.1744 | 440.3471 | 31.6119 | 0 | 12402.839 | 0 | 0 | 0 | 31.6119 | 0 | 0 | 12402.839
6 | 22 | 17 | 0 | 79.6208 | 79.6208 | 48 | 6.4374 | 70.5361 | 70.5361 | 432.9374 | 79.6208 | 0 | 30649.0399 | 0 | 0 | 0 | 79.6208 | 0 | 0 | 30649.0399
6 | 22 | 18 | 0 | 9.31 | 9.31 | 48 | 5.9922 | 6.9377 | 6.9377 | 411.0669 | 9.31 | 0 | 3380.1527 | 0 | 0 | 0 | 9.31 | 0 | 0 | 3380.1527
6 | 22 | 19 | 0 | 0.13 | 0.13 | 48 | 6.66 | 0.12717 | 0.12717 | 390.5433 | 0.13 | 0 | 44.5306 | 0 | 0 | 0 | 0.13 | 0 | 0 | 44.5306
6 | 22 | 20 | 0 | 0 | 0 | 0 | 6.2477 | 0 | 0 | 373.8502 | 0 | 0 | 0 | 0 | 0 | 0 | 0 | 0 | 0 | 0
6 | 22 | 21 | 0 | 0 | 0 | 0 | 5.4892 | 0 | 0 | 362.7598 | 0 | 0 | 0 | 0 | 0 | 0 | 0 | 0 | 0 | 0
6 | 22 | 22 | 0 | 0 | 0 | 0 | 3.9227 | 0 | 0 | 359.3844 | 0 | 0 | 0 | 0 | 0 | 0 | 0 | 0 | 0 | 0
6 | 22 | 23 | 0 | 0 | 0 | 0 | 3.6106 | 0 | 0 | 361.1177 | 0 | 0 | 0 | 0 | 0 | 0 | 0 | 0 | 0 | 0
6 | 23 | 0 | 0 | 0 | 0 | 0 | 2.8922 | 0 | 0 | 361.9735 | 0 | 0 | 0 | 0 | 0 | 0 | 0 | 0 | 0 | 0
6 | 23 | 1 | 0 | 0 | 0 | 0 | 2.4882 | 0 | 0 | 361.7515 | 0 | 0 | 0 | 0 | 0 | 0 | 0 | 0 | 0 | 0
6 | 23 | 2 | 0 | 0 | 0 | 0 | 2.4057 | 0 | 0 | 363.1355 | 0 | 0 | 0 | 0 | 0 | 0 | 0 | 0 | 0 | 0
6 | 23 | 3 | 0 | 0 | 0 | 0 | 2.3727 | 0 | 0 | 364.7464 | 0 | 0 | 0 | 0 | 0 | 0 | 0 | 0 | 0 | 0
6 | 23 | 4 | 0 | 0 | 0 | 0 | 2.3315 | 0 | 0 | 371.2694 | 0 | 0 | 0 | 0 | 0 | 0 | 0 | 0 | 0 | 0
6 | 23 | 5 | 0 | 1.2842 | 1.2842 | 48 | 2.4717 | 0.42418 | 0.42418 | 372.9625 | 1.2842 | 0 | 417.306 | 0 | 0 | 0 | 1.2842 | 0 | 0 | 417.306
6 | 23 | 6 | 0 | 32.2208 | 32.2208 | 48 | 3.9557 | 13.9067 | 13.9067 | 378.4551 | 32.2208 | 0 | 10647.5404 | 0 | 0 | 0 | 32.2208 | 0 | 0 | 10647.5404
6 | 23 | 7 | 0 | 32.858 | 32.858 | 48 | 5.4892 | 20.7603 | 20.7603 | 393.4587 | 32.858 | 0 | 11351.0699 | 0 | 0 | 0 | 32.858 | 0 | 0 | 11351.0699
6 | 23 | 8 | 0 | 27.2519 | 27.2519 | 48 | 6.1571 | 21.5771 | 21.5771 | 404.8119 | 27.2519 | 0 | 9723.8113 | 0 | 0 | 0 | 27.2519 | 0 | 0 | 9723.8113
6 | 23 | 9 | 0 | 31.2722 | 31.2722 | 48 | 6.5858 | 29.5649 | 29.5649 | 419.3194 | 31.2722 | 0 | 11611.9586 | 0 | 0 | 0 | 31.2722 | 0 | 0 | 11611.9586
6 | 23 | 10 | 0 | 44.5411 | 44.5411 | 48 | 6.7424 | 45.323 | 45.323 | 431.2661 | 44.5411 | 0 | 17071.0817 | 0 | 0 | 0 | 44.5411 | 0 | 0 | 17071.0817
6 | 23 | 11 | 0 | 43.5516 | 43.5516 | 48 | 6.4951 | 39.5504 | 39.5504 | 442.1331 | 43.5516 | 0 | 17165.1191 | 0 | 0 | 0 | 43.5516 | 0 | 0 | 17165.1191
6 | 23 | 12 | 0 | 41.6257 | 41.6257 | 48 | 7.1217 | 51.9558 | 51.9558 | 449.7314 | 41.6257 | 0 | 16722.3342 | 0 | 0 | 0 | 41.6257 | 0 | 0 | 16722.3342
6 | 23 | 13 | 0 | 34.2618 | 34.2618 | 48 | 7.4185 | 51.9849 | 51.9849 | 457.8803 | 34.2618 | 0 | 14043.2421 | 0 | 0 | 0 | 34.2618 | 0 | 0 | 14043.2421
6 | 23 | 14 | 0 | 32.3947 | 32.3947 | 48 | 7.4844 | 51.6255 | 51.6255 | 458.8202 | 32.3947 | 0 | 13308.4108 | 0 | 0 | 0 | 32.3947 | 0 | 0 | 13308.4108
6 | 23 | 15 | 0 | 32.8892 | 32.8892 | 48 | 6.6847 | 32.5513 | 32.5513 | 461.754 | 32.8892 | 0 | 13608.0235 | 0 | 0 | 0 | 32.8892 | 0 | 0 | 13608.0235
6 | 23 | 16 | 0 | 22.5933 | 22.5933 | 48 | 6.5858 | 21.3599 | 21.3599 | 469.0881 | 22.5933 | 0 | 9513.7816 | 0 | 0 | 0 | 22.5933 | 0 | 0 | 9513.7816
6 | 23 | 17 | 0 | 22.2327 | 22.2327 | 48 | 6.5363 | 20.5586 | 20.5586 | 466.0545 | 22.2327 | 0 | 9294.4684 | 0 | 0 | 0 | 22.2327 | 0 | 0 | 9294.4684
6 | 23 | 18 | 0 | 8.8658 | 8.8658 | 48 | 6.2065 | 7.1538 | 7.1538 | 451.9791 | 8.8658 | 0 | 3581.6117 | 0 | 0 | 0 | 8.8658 | 0 | 0 | 3581.6117
6 | 23 | 19 | 0 | 0.12833 | 0.12833 | 48 | 6.2148 | 0.10388 | 0.10388 | 433.7228 | 0.12833 | 0 | 49.5011 | 0 | 0 | 0 | 0.12833 | 0 | 0 | 49.5011
6 | 23 | 20 | 0 | 0 | 0 | 0 | 5.5717 | 0 | 0 | 408.5569 | 0 | 0 | 0 | 0 | 0 | 0 | 0 | 0 | 0 | 0
6 | 23 | 21 | 0 | 0 | 0 | 0 | 4.9451 | 0 | 0 | 397.1208 | 0 | 0 | 0 | 0 | 0 | 0 | 0 | 0 | 0 | 0
6 | 23 | 22 | 0 | 0 | 0 | 0 | 4.0794 | 0 | 0 | 390.326 | 0 | 0 | 0 | 0 | 0 | 0 | 0 | 0 | 0 | 0
6 | 23 | 23 | 0 | 0 | 0 | 0 | 3.4775 | 0 | 0 | 386.8832 | 0 | 0 | 0 | 0 | 0 | 0 | 0 | 0 | 0 | 0
6 | 24 | 0 | 0 | 0 | 0 | 0 | 3.0158 | 0 | 0 | 389.8214 | 0 | 0 | 0 | 0 | 0 | 0 | 0 | 0 | 0 | 0
6 | 24 | 1 | 0 | 0 | 0 | 0 | 2.8097 | 0 | 0 | 388.5202 | 0 | 0 | 0 | 0 | 0 | 0 | 0 | 0 | 0 | 0
6 | 24 | 2 | 0 | 0 | 0 | 0 | 2.7438 | 0 | 0 | 397.6827 | 0 | 0 | 0 | 0 | 0 | 0 | 0 | 0 | 0 | 0
6 | 24 | 3 | 0 | 0 | 0 | 0 | 2.7355 | 0 | 0 | 407.8638 | 0 | 0 | 0 | 0 | 0 | 0 | 0 | 0 | 0 | 0
6 | 24 | 4 | 0 | 0 | 0 | 0 | 2.7355 | 0 | 0 | 422.8277 | 0 | 0 | 0 | 0 | 0 | 0 | 0 | 0 | 0 | 0
6 | 24 | 5 | 0 | 4.3175 | 4.3175 | 48 | 2.7438 | 1.4902 | 1.4902 | 437.3225 | 4.3175 | 0 | 1680.9 | 0 | 0 | 0 | 4.3175 | 0 | 0 | 1680.9
6 | 24 | 6 | 0 | 33.6724 | 33.6724 | 48 | 3.8073 | 14.1008 | 14.1008 | 454.5315 | 33.6724 | 0 | 13688.8762 | 0 | 0 | 0 | 33.6724 | 0 | 0 | 13688.8762
6 | 24 | 7 | 0 | 21.0222 | 21.0222 | 48 | 5.3079 | 12.5914 | 12.5914 | 463.9147 | 21.0222 | 0 | 8743.452 | 0 | 0 | 0 | 21.0222 | 0 | 0 | 8743.452
6 | 24 | 8 | 0 | 24.477 | 24.477 | 48 | 5.9097 | 17.7187 | 17.7187 | 471.3497 | 24.477 | 0 | 10362.3249 | 0 | 0 | 0 | 24.477 | 0 | 0 | 10362.3249
6 | 24 | 9 | 0 | 28.5844 | 28.5844 | 48 | 6.4621 | 25.5914 | 25.5914 | 476.2676 | 28.5844 | 0 | 12241.7805 | 0 | 0 | 0 | 28.5844 | 0 | 0 | 12241.7805
6 | 24 | 10 | 0 | 36.0307 | 36.0307 | 48 | 6.3137 | 30.3287 | 30.3287 | 475.6314 | 36.0307 | 0 | 15407.8524 | 0 | 0 | 0 | 36.0307 | 0 | 0 | 15407.8524
6 | 24 | 11 | 0 | 48.0945 | 48.0945 | 48 | 6.4786 | 43.3651 | 43.3651 | 471.1155 | 48.0945 | 0 | 20349.5176 | 0 | 0 | 0 | 48.0945 | 0 | 0 | 20349.5176
6 | 24 | 12 | 0 | 39.9819 | 39.9819 | 48 | 7.1794 | 51.6867 | 51.6867 | 471.5059 | 39.9819 | 0 | 16932.5683 | 0 | 0 | 0 | 39.9819 | 0 | 0 | 16932.5683
6 | 24 | 13 | 0 | 33.2793 | 33.2793 | 48 | 7.5009 | 53.7109 | 53.7109 | 468.2954 | 33.2793 | 0 | 13987.1267 | 0 | 0 | 0 | 33.2793 | 0 | 0 | 13987.1267
6 | 24 | 14 | 0 | 28.2434 | 28.2434 | 48 | 7.7648 | 57.2555 | 57.2555 | 464.0255 | 28.2434 | 0 | 11749.9835 | 0 | 0 | 0 | 28.2434 | 0 | 0 | 11749.9835
6 | 24 | 15 | 0 | 22.9985 | 22.9985 | 48 | 7.6411 | 41.6265 | 41.6265 | 470.7621 | 22.9985 | 0 | 9722.8985 | 0 | 0 | 0 | 22.9985 | 0 | 0 | 9722.8985
6 | 24 | 16 | 0 | 29.9788 | 29.9788 | 48 | 8.3914 | 155.0929 | 155.0929 | 472.3412 | 29.9788 | 0 | 12721.2571 | 0 | 0 | 0 | 29.9788 | 0 | 0 | 12721.2571
6 | 24 | 17 | 0 | 28.8667 | 28.8667 | 48 | 7.9049 | 67.733 | 67.733 | 470.7078 | 28.8667 | 0 | 12202.1973 | 0 | 0 | 0 | 28.8667 | 0 | 0 | 12202.1973
6 | 24 | 18 | 0 | 12.8896 | 12.8896 | 48 | 8.2594 | 50.2612 | 50.2612 | 462.3079 | 12.8896 | 0 | 5340.2576 | 0 | 0 | 0 | 12.8896 | 0 | 0 | 5340.2576
6 | 24 | 19 | 0 | 0.25829 | 0.25829 | 48 | 6.9321 | 0.28957 | 0.28957 | 445.678 | 0.25829 | 0 | 102.716 | 0 | 0 | 0 | 0.25829 | 0 | 0 | 102.716
6 | 24 | 20 | 0 | 0 | 0 | 0 | 10.0073 | 0 | 0 | 424.5472 | 0 | 0 | 0 | 0 | 0 | 0 | 0 | 0 | 0 | 0
6 | 24 | 21 | 0 | 0 | 0 | 0 | 7.9956 | 0 | 0 | 404.6732 | 0 | 0 | 0 | 0 | 0 | 0 | 0 | 0 | 0 | 0
6 | 24 | 22 | 0 | 0 | 0 | 0 | 4.4504 | 0 | 0 | 396.9605 | 0 | 0 | 0 | 0 | 0 | 0 | 0 | 0 | 0 | 0
6 | 24 | 23 | 0 | 0 | 0 | 0 | 3.8156 | 0 | 0 | 390.585 | 0 | 0 | 0 | 0 | 0 | 0 | 0 | 0 | 0 | 0
6 | 25 | 0 | 0 | 0 | 0 | 0 | 2.381 | 0 | 0 | 392.4202 | 0 | 0 | 0 | 0 | 0 | 0 | 0 | 0 | 0 | 0
6 | 25 | 1 | 0 | 0 | 0 | 0 | 2.2738 | 0 | 0 | 399.0661 | 0 | 0 | 0 | 0 | 0 | 0 | 0 | 0 | 0 | 0
6 | 25 | 2 | 0 | 0 | 0 | 0 | 2.2656 | 0 | 0 | 404.5148 | 0 | 0 | 0 | 0 | 0 | 0 | 0 | 0 | 0 | 0
6 | 25 | 3 | 0 | 0 | 0 | 0 | 2.3975 | 0 | 0 | 413.4535 | 0 | 0 | 0 | 0 | 0 | 0 | 0 | 0 | 0 | 0
6 | 25 | 4 | 0 | 0 | 0 | 0 | 2.414 | 0 | 0 | 433.4667 | 0 | 0 | 0 | 0 | 0 | 0 | 0 | 0 | 0 | 0
6 | 25 | 5 | 0 | 4.1633 | 4.1633 | 48 | 2.8345 | 1.4589 | 1.4589 | 456.2505 | 4.1633 | 0 | 1699.6828 | 0 | 0 | 0 | 4.1633 | 0 | 0 | 1699.6828
6 | 25 | 6 | 0 | 9.1092 | 9.1092 | 48 | 3.5435 | 3.623 | 3.623 | 467.4554 | 9.1092 | 0 | 3820.8895 | 0 | 0 | 0 | 9.1092 | 0 | 0 | 3820.8895
6 | 25 | 7 | 0 | 28.5552 | 28.5552 | 48 | 4.2031 | 12.9885 | 12.9885 | 478.348 | 28.5552 | 0 | 12288.6787 | 0 | 0 | 0 | 28.5552 | 0 | 0 | 12288.6787
6 | 25 | 8 | 0 | 35.6314 | 35.6314 | 48 | 4.1783 | 16.1203 | 16.1203 | 479.1887 | 35.6314 | 0 | 15363.8602 | 0 | 0 | 0 | 35.6314 | 0 | 0 | 15363.8602
6 | 25 | 9 | 0 | 93.9034 | 93.9034 | 48 | 5.6706 | 62.7742 | 62.7742 | 470.403 | 93.9034 | 0 | 39665.0632 | 0 | 0 | 0 | 93.9034 | 0 | 0 | 39665.0632
6 | 25 | 10 | 1.84 | 168.1603 | 170.0003 | 47.5995 | 7.7153 | 328.8389 | 288 | 462.6122 | 148.8877 | 21.1126 | 61790.2842 | 2.4005 | 0 | 0 | 148.8877 | 21.1126 | 0 | 61790.2842
6 | 25 | 11 | 4.6333 | 48.3278 | 52.9611 | 44.763 | 8.6634 | 840.1668 | 288 | 467.5322 | 18.1545 | 34.8066 | 7675.1612 | 3.9575 | 0 | 0 | 18.1545 | 34.8066 | 0 | 7675.1612
6 | 25 | 12 | 0 | 52.0814 | 52.0814 | 48 | 9.0344 | 0 | 0 | 475.1052 | 0 | 52.0814 | 0 | 5.9216 | 0 | 0 | 0 | 52.0814 | 0 | 0
6 | 25 | 13 | 0 | 57.9391 | 57.9391 | 48 | 8.8201 | 0 | 0 | 479.5435 | 0 | 57.9391 | 0 | 6.5877 | 0 | 0 | 0 | 57.9391 | 0 | 0
6 | 25 | 14 | 0 | 59.2984 | 59.2984 | 48 | 8.7294 | 1884.9782 | 288 | 485.0663 | 9.06 | 50.2383 | 3959.8264 | 5.7121 | 0 | 0 | 9.06 | 50.2383 | 0 | 3959.8264
6 | 25 | 15 | 0 | 28.6593 | 28.6593 | 48 | 9.8919 | 0 | 0 | 492.5955 | 0 | 28.6593 | 0 | 3.2586 | 0 | 0 | 0 | 28.6593 | 0 | 0
6 | 25 | 16 | 0 | 41.0482 | 41.0482 | 48 | 11.1946 | 0 | 0 | 494.9371 | 0 | 41.0482 | 0 | 4.6672 | 0 | 0 | 0 | 41.0482 | 0 | 0
6 | 25 | 17 | 0 | 23.8671 | 23.8671 | 48 | 10.9555 | 0 | 0 | 492.7034 | 0 | 23.8671 | 0 | 2.7137 | 0 | 0 | 0 | 23.8671 | 0 | 0
6 | 25 | 18 | 0 | 15.0941 | 15.0941 | 48 | 11.4749 | 0 | 0 | 474.6996 | 0 | 15.0941 | 0 | 1.7162 | 0 | 0 | 0 | 15.0941 | 0 | 0
6 | 25 | 19 | 0 | 0.1 | 0.1 | 48 | 11.4089 | 0 | 0 | 451.7918 | 0 | 0.1 | 0 | 0.01137 | 0 | 0 | 0 | 0.1 | 0 | 0
6 | 25 | 20 | 0 | 0 | 0 | 0 | 11.9696 | 0 | 0 | 427.1023 | 0 | 0 | 0 | 0 | 0 | 0 | 0 | 0 | 0 | 0
6 | 25 | 21 | 0 | 0 | 0 | 0 | 8.0781 | 0 | 0 | 424.1211 | 0 | 0 | 0 | 0 | 0 | 0 | 0 | 0 | 0 | 0
6 | 25 | 22 | 0 | 0 | 0 | 0 | 4.368 | 0 | 0 | 420.4599 | 0 | 0 | 0 | 0 | 0 | 0 | 0 | 0 | 0 | 0
6 | 25 | 23 | 0 | 0 | 0 | 0 | 2.724 | 0 | 0 | 415.9326 | 0 | 0 | 0 | 0 | 0 | 0 | 0 | 0 | 0 | 0
6 | 26 | 0 | 0 | 0 | 0 | 0 | 2.6283 | 0 | 0 | 415.7118 | 0 | 0 | 0 | 0 | 0 | 0 | 0 | 0 | 0 | 0
6 | 26 | 1 | 0 | 0 | 0 | 0 | 2.5212 | 0 | 0 | 424.0755 | 0 | 0 | 0 | 0 | 0 | 0 | 0 | 0 | 0 | 0
6 | 26 | 2 | 0 | 0 | 0 | 0 | 2.4222 | 0 | 0 | 430.6871 | 0 | 0 | 0 | 0 | 0 | 0 | 0 | 0 | 0 | 0
6 | 26 | 3 | 0 | 0 | 0 | 0 | 2.5047 | 0 | 0 | 442.5722 | 0 | 0 | 0 | 0 | 0 | 0 | 0 | 0 | 0 | 0
6 | 26 | 4 | 0 | 0 | 0 | 0 | 2.7438 | 0 | 0 | 463.008 | 0 | 0 | 0 | 0 | 0 | 0 | 0 | 0 | 0 | 0
6 | 26 | 5 | 0 | 4.1242 | 4.1242 | 48 | 2.9829 | 1.4821 | 1.4821 | 484.7571 | 4.1242 | 0 | 1801.2591 | 0 | 0 | 0 | 4.1242 | 0 | 0 | 1801.2591
6 | 26 | 6 | 0 | 27.2338 | 27.2338 | 48 | 3.8156 | 11.4235 | 11.4235 | 498.1505 | 27.2338 | 0 | 12259.3063 | 0 | 0 | 0 | 27.2338 | 0 | 0 | 12259.3063
6 | 26 | 7 | 0 | 38.2989 | 38.2989 | 48 | 4.1618 | 17.2654 | 17.2654 | 506.35 | 38.2989 | 0 | 17554.284 | 0 | 0 | 0 | 38.2989 | 0 | 0 | 17554.284
6 | 26 | 8 | 0 | 21.1905 | 21.1905 | 48 | 4.8132 | 11.1154 | 11.1154 | 507.6322 | 21.1905 | 0 | 9739.8217 | 0 | 0 | 0 | 21.1905 | 0 | 0 | 9739.8217
6 | 26 | 9 | 0 | 33.3212 | 33.3212 | 48 | 5.6954 | 22.4529 | 22.4529 | 507.5747 | 33.3212 | 0 | 15313.5859 | 0 | 0 | 0 | 33.3212 | 0 | 0 | 15313.5859
6 | 26 | 10 | 0 | 143.9864 | 143.9864 | 48 | 7.8307 | 311.855 | 288 | 507.8214 | 132.9724 | 11.0141 | 61143.5315 | 1.2523 | 0 | 0 | 132.9724 | 11.0141 | 0 | 61143.5315
6 | 26 | 11 | 2.465 | 92.0056 | 94.4706 | 47.0346 | 8.8448 | 0 | 0 | 509.2764 | 0 | 94.4706 | 0 | 10.7413 | 0 | 0 | 0 | 94.4706 | 0 | 0
6 | 26 | 12 | 2.4492 | 90.8377 | 93.2869 | 47.0286 | 8.919 | 0 | 0 | 511.963 | 0 | 93.2869 | 0 | 10.6067 | 0 | 0 | 0 | 93.2869 | 0 | 0
6 | 26 | 13 | 3.7483 | 45.1999 | 48.9482 | 45.1666 | 8.9932 | 0 | 0 | 515.4543 | 0 | 48.9482 | 0 | 5.5654 | 0 | 0 | 0 | 48.9482 | 0 | 0
6 | 26 | 14 | 0 | 32.4037 | 32.4037 | 48 | 8.6717 | 548.3868 | 288 | 517.4908 | 17.0177 | 15.386 | 7989.647 | 1.7494 | 0 | 0 | 17.0177 | 15.386 | 0 | 7989.647
6 | 26 | 15 | 0 | 27.3482 | 27.3482 | 48 | 9.7105 | 0 | 0 | 526.1003 | 0 | 27.3482 | 0 | 3.1095 | 0 | 0 | 0 | 27.3482 | 0 | 0
6 | 26 | 16 | 0 | 28.0541 | 28.0541 | 48 | 10.2547 | 0 | 0 | 528.8031 | 0 | 28.0541 | 0 | 3.1897 | 0 | 0 | 0 | 28.0541 | 0 | 0
6 | 26 | 17 | 44.8591 | 21.4306 | 66.2897 | 22.9616 | 10.2711 | 0 | 0 | 523.6997 | 0 | 66.2897 | 0 | 7.5371 | 0 | 0 | 0 | 66.2897 | 0 | 0
6 | 26 | 18 | 0 | 9.7825 | 9.7825 | 48 | 10.6339 | 0 | 0 | 513.1538 | 0 | 9.7825 | 0 | 1.1123 | 0 | 0 | 0 | 9.7825 | 0 | 0
6 | 26 | 19 | 0 | 0.12917 | 0.12917 | 48 | 11.7717 | 0 | 0 | 498.6052 | 0 | 0.12917 | 0 | 0.014686 | 0 | 0 | 0 | 0.12917 | 0 | 0
6 | 26 | 20 | 0 | 0 | 0 | 0 | 11.3759 | 0 | 0 | 474.5234 | 0 | 0 | 0 | 0 | 0 | 0 | 0 | 0 | 0 | 0
6 | 26 | 21 | 0 | 0 | 0 | 0 | 8.6717 | 0 | 0 | 454.9367 | 0 | 0 | 0 | 0 | 0 | 0 | 0 | 0 | 0 | 0
6 | 26 | 22 | 0 | 0 | 0 | 0 | 5.1265 | 0 | 0 | 443.4486 | 0 | 0 | 0 | 0 | 0 | 0 | 0 | 0 | 0 | 0
6 | 26 | 23 | 0 | 0 | 0 | 0 | 3.6507 | 0 | 0 | 432.9756 | 0 | 0 | 0 | 0 | 0 | 0 | 0 | 0 | 0 | 0
6 | 27 | 0 | 0 | 0 | 0 | 0 | 2.9993 | 0 | 0 | 437.7837 | 0 | 0 | 0 | 0 | 0 | 0 | 0 | 0 | 0 | 0
6 | 27 | 1 | 0 | 0 | 0 | 0 | 2.6943 | 0 | 0 | 439.4802 | 0 | 0 | 0 | 0 | 0 | 0 | 0 | 0 | 0 | 0
6 | 27 | 2 | 0 | 0 | 0 | 0 | 2.5871 | 0 | 0 | 444.5343 | 0 | 0 | 0 | 0 | 0 | 0 | 0 | 0 | 0 | 0
6 | 27 | 3 | 0 | 0 | 0 | 0 | 2.6201 | 0 | 0 | 458.6887 | 0 | 0 | 0 | 0 | 0 | 0 | 0 | 0 | 0 | 0
6 | 27 | 4 | 0 | 0 | 0 | 0 | 2.6448 | 0 | 0 | 482.8728 | 0 | 0 | 0 | 0 | 0 | 0 | 0 | 0 | 0 | 0
6 | 27 | 5 | 0 | 2.82 | 2.82 | 48 | 3.2137 | 1.0553 | 1.0553 | 502.1743 | 2.82 | 0 | 1280.7715 | 0 | 0 | 0 | 2.82 | 0 | 0 | 1280.7715
6 | 27 | 6 | 0 | 25.9079 | 25.9079 | 48 | 4.335 | 12.1329 | 12.1329 | 513.6219 | 25.9079 | 0 | 12063.276 | 0 | 0 | 0 | 25.9079 | 0 | 0 | 12063.276
6 | 27 | 7 | 0 | 14.2046 | 14.2046 | 48 | 4.5741 | 7.0289 | 7.0289 | 521.535 | 14.2046 | 0 | 6726.3728 | 0 | 0 | 0 | 14.2046 | 0 | 0 | 6726.3728
6 | 27 | 8 | 0 | 30.3988 | 30.3988 | 48 | 5.5057 | 19.3028 | 19.3028 | 523.0391 | 30.3988 | 0 | 14440.6111 | 0 | 0 | 0 | 30.3988 | 0 | 0 | 14440.6111
6 | 27 | 9 | 0 | 37.0646 | 37.0646 | 48 | 6.594 | 35.1723 | 35.1723 | 521.7947 | 37.0646 | 0 | 17560.9919 | 0 | 0 | 0 | 37.0646 | 0 | 0 | 17560.9919
6 | 27 | 10 | 0 | 96.1772 | 96.1772 | 48 | 7.7813 | 198.1429 | 198.1429 | 517.3821 | 96.1772 | 0 | 45143.8561 | 0 | 0 | 0 | 96.1772 | 0 | 0 | 45143.8561
6 | 27 | 11 | 0 | 80.9578 | 80.9578 | 48 | 8.3996 | 427.5592 | 288 | 520.3253 | 54.5324 | 26.4254 | 25757.0449 | 3.0046 | 0 | 0 | 54.5324 | 26.4254 | 0 | 25757.0449
6 | 27 | 12 | 0 | 87.6063 | 87.6063 | 48 | 9.0674 | 0 | 0 | 522.3628 | 0 | 87.6063 | 0 | 9.9608 | 0 | 0 | 0 | 87.6063 | 0 | 0
6 | 27 | 13 | 0 | 43.6338 | 43.6338 | 48 | 8.8696 | 0 | 0 | 520.7824 | 0 | 43.6338 | 0 | 4.9611 | 0 | 0 | 0 | 43.6338 | 0 | 0
6 | 27 | 14 | 0 | 63.6643 | 63.6643 | 48 | 9.4549 | 0 | 0 | 524.6699 | 0 | 63.6643 | 0 | 7.2386 | 0 | 0 | 0 | 63.6643 | 0 | 0
6 | 27 | 15 | 0 | 28.6826 | 28.6826 | 48 | 10.3866 | 0 | 0 | 526.8318 | 0 | 28.6826 | 0 | 3.2612 | 0 | 0 | 0 | 28.6826 | 0 | 0
6 | 27 | 16 | 0 | 23.4613 | 23.4613 | 48 | 10.9967 | 0 | 0 | 534.3015 | 0 | 23.4613 | 0 | 2.6675 | 0 | 0 | 0 | 23.4613 | 0 | 0
6 | 27 | 17 | 0 | 20.9221 | 20.9221 | 48 | 10.8977 | 0 | 0 | 534.7672 | 0 | 20.9221 | 0 | 2.3788 | 0 | 0 | 0 | 20.9221 | 0 | 0
6 | 27 | 18 | 0 | 9.5504 | 9.5504 | 48 | 11.6233 | 0 | 0 | 526.5062 | 0 | 9.5504 | 0 | 1.0859 | 0 | 0 | 0 | 9.5504 | 0 | 0
6 | 27 | 19 | 0 | 0.759 | 0.759 | 48 | 11.8624 | 0 | 0 | 503.7429 | 0 | 0.759 | 0 | 0.086298 | 0 | 0 | 0 | 0.759 | 0 | 0
6 | 27 | 20 | 82.6814 | 0 | 82.6814 | 11 | 11.3594 | 0 | 0 | 480.9109 | 0 | 82.6814 | 0 | 9.4008 | 0 | 0 | 0 | 82.6814 | 0 | 0
6 | 27 | 21 | 0 | 0 | 0 | 0 | 9.1004 | 0 | 0 | 456.3324 | 0 | 0 | 0 | 0 | 0 | 0 | 0 | 0 | 0 | 0
6 | 27 | 22 | 0 | 0 | 0 | 0 | 4.6565 | 0 | 0 | 436.3233 | 0 | 0 | 0 | 0 | 0 | 0 | 0 | 0 | 0 | 0
6 | 27 | 23 | 0 | 0 | 0 | 0 | 3.5894 | 0 | 0 | 430.2091 | 0 | 0 | 0 | 0 | 0 | 0 | 0 | 0 | 0 | 0
6 | 28 | 0 | 0 | 0 | 0 | 0 | 2.8839 | 0 | 0 | 433.0612 | 0 | 0 | 0 | 0 | 0 | 0 | 0 | 0 | 0 | 0
6 | 28 | 1 | 0 | 0 | 0 | 0 | 2.6613 | 0 | 0 | 437.9195 | 0 | 0 | 0 | 0 | 0 | 0 | 0 | 0 | 0 | 0
6 | 28 | 2 | 0 | 0 | 0 | 0 | 2.5624 | 0 | 0 | 445.8069 | 0 | 0 | 0 | 0 | 0 | 0 | 0 | 0 | 0 | 0
6 | 28 | 3 | 0 | 0 | 0 | 0 | 2.5047 | 0 | 0 | 451.6151 | 0 | 0 | 0 | 0 | 0 | 0 | 0 | 0 | 0 | 0
6 | 28 | 4 | 0 | 0 | 0 | 0 | 2.6778 | 0 | 0 | 475.0338 | 0 | 0 | 0 | 0 | 0 | 0 | 0 | 0 | 0 | 0
6 | 28 | 5 | 0 | 3.1267 | 3.1267 | 48 | 3.0735 | 1.1414 | 1.1414 | 493.9379 | 3.1267 | 0 | 1394.2992 | 0 | 0 | 0 | 3.1267 | 0 | 0 | 1394.2992
6 | 28 | 6 | 0 | 25.2376 | 25.2376 | 48 | 4.1701 | 11.3976 | 11.3976 | 505.881 | 25.2376 | 0 | 11555.808 | 0 | 0 | 0 | 25.2376 | 0 | 0 | 11555.808
6 | 28 | 7 | 0 | 18.1257 | 18.1257 | 48 | 4.3432 | 8.5041 | 8.5041 | 511.936 | 18.1257 | 0 | 8409.1516 | 0 | 0 | 0 | 18.1257 | 0 | 0 | 8409.1516
6 | 28 | 8 | 0 | 26.4959 | 26.4959 | 48 | 5.5057 | 16.8245 | 16.8245 | 510.104 | 26.4959 | 0 | 12243.847 | 0 | 0 | 0 | 26.4959 | 0 | 0 | 12243.847
6 | 28 | 9 | 0 | 41.6739 | 41.6739 | 48 | 6.5775 | 39.2523 | 39.2523 | 514.7411 | 41.6739 | 0 | 19450.9344 | 0 | 0 | 0 | 41.6739 | 0 | 0 | 19450.9344
6 | 28 | 10 | 0 | 48.2416 | 48.2416 | 48 | 7.3031 | 67.5337 | 67.5337 | 508.7976 | 48.2416 | 0 | 22229.6262 | 0 | 0 | 0 | 48.2416 | 0 | 0 | 22229.6262
6 | 28 | 11 | 0 | 57.9693 | 57.9693 | 48 | 8.5233 | 445.4382 | 288 | 507.605 | 37.4803 | 20.489 | 17226.1225 | 2.3296 | 0 | 0 | 37.4803 | 20.489 | 0 | 17226.1225
6 | 28 | 12 | 0 | 73.7033 | 73.7033 | 48 | 8.2265 | 270.7281 | 270.7281 | 504.4634 | 73.7033 | 0 | 33642.8667 | 0 | 0 | 0 | 73.7033 | 0 | 0 | 33642.8667
6 | 28 | 13 | 0 | 30.0419 | 30.0419 | 48 | 7.7235 | 58.5585 | 58.5585 | 509.2738 | 30.0419 | 0 | 13857.546 | 0 | 0 | 0 | 30.0419 | 0 | 0 | 13857.546
6 | 28 | 14 | 0 | 22.3961 | 22.3961 | 48 | 8.1605 | 73.7153 | 73.7153 | 516.9792 | 22.3961 | 0 | 10503.3163 | 0 | 0 | 0 | 22.3961 | 0 | 0 | 10503.3163
6 | 28 | 15 | 0 | 17.661 | 17.661 | 48 | 8.8118 | 0 | 0 | 519.8853 | 0 | 17.661 | 0 | 2.0081 | 0 | 0 | 0 | 17.661 | 0 | 0
6 | 28 | 16 | 0 | 22.7047 | 22.7047 | 48 | 10.1392 | 0 | 0 | 520.287 | 0 | 22.7047 | 0 | 2.5815 | 0 | 0 | 0 | 22.7047 | 0 | 0
6 | 28 | 17 | 0 | 6.5559 | 6.5559 | 48 | 9.5621 | 0 | 0 | 521.8597 | 0 | 6.5559 | 0 | 0.7454 | 0 | 0 | 0 | 6.5559 | 0 | 0
6 | 28 | 18 | 0 | 3.5333 | 3.5333 | 48 | 10.2382 | 0 | 0 | 511.9605 | 0 | 3.5333 | 0 | 0.40174 | 0 | 0 | 0 | 3.5333 | 0 | 0
6 | 28 | 19 | 0 | 0.565 | 0.565 | 48 | 9.6446 | 0 | 0 | 500.2102 | 0 | 0.565 | 0 | 0.06424 | 0 | 0 | 0 | 0.565 | 0 | 0
6 | 28 | 20 | 0 | 0 | 0 | 0 | 7.2701 | 0 | 0 | 479.3108 | 0 | 0 | 0 | 0 | 0 | 0 | 0 | 0 | 0 | 0
6 | 28 | 21 | 0 | 0 | 0 | 0 | 6.3797 | 0 | 0 | 456.8571 | 0 | 0 | 0 | 0 | 0 | 0 | 0 | 0 | 0 | 0
6 | 28 | 22 | 0 | 0 | 0 | 0 | 4.5493 | 0 | 0 | 443.5505 | 0 | 0 | 0 | 0 | 0 | 0 | 0 | 0 | 0 | 0
6 | 28 | 23 | 0 | 0 | 0 | 0 | 3.5765 | 0 | 0 | 433.3196 | 0 | 0 | 0 | 0 | 0 | 0 | 0 | 0 | 0 | 0
6 | 29 | 0 | 0 | 0 | 0 | 0 | 3.527 | 0 | 0 | 427.4308 | 0 | 0 | 0 | 0 | 0 | 0 | 0 | 0 | 0 | 0
6 | 29 | 1 | 0 | 0 | 0 | 0 | 3.2384 | 0 | 0 | 429.2208 | 0 | 0 | 0 | 0 | 0 | 0 | 0 | 0 | 0 | 0
6 | 29 | 2 | 0 | 0 | 0 | 0 | 3.1807 | 0 | 0 | 428.2312 | 0 | 0 | 0 | 0 | 0 | 0 | 0 | 0 | 0 | 0
6 | 29 | 3 | 0 | 0 | 0 | 0 | 2.8345 | 0 | 0 | 433.9063 | 0 | 0 | 0 | 0 | 0 | 0 | 0 | 0 | 0 | 0
6 | 29 | 4 | 0 | 0 | 0 | 0 | 2.7767 | 0 | 0 | 446.2928 | 0 | 0 | 0 | 0 | 0 | 0 | 0 | 0 | 0 | 0
6 | 29 | 5 | 0 | 1.8017 | 1.8017 | 48 | 3.0076 | 0.65022 | 0.65022 | 474.7095 | 1.8017 | 0 | 768.7883 | 0 | 0 | 0 | 1.8017 | 0 | 0 | 768.7883
6 | 29 | 6 | 0 | 2.3783 | 2.3783 | 48 | 3.7414 | 0.98297 | 0.98297 | 497.9963 | 2.3783 | 0 | 1070.2411 | 0 | 0 | 0 | 2.3783 | 0 | 0 | 1070.2411
6 | 29 | 7 | 0 | 13.8956 | 13.8956 | 48 | 3.9887 | 6.0386 | 6.0386 | 509.2342 | 13.8956 | 0 | 6409.14 | 0 | 0 | 0 | 13.8956 | 0 | 0 | 6409.14
6 | 29 | 8 | 0 | 15.9412 | 15.9412 | 48 | 4.4669 | 7.6929 | 7.6929 | 513.5108 | 15.9412 | 0 | 7420.8063 | 0 | 0 | 0 | 15.9412 | 0 | 0 | 7420.8063
6 | 29 | 9 | 0 | 7.9742 | 7.9742 | 48 | 5.9015 | 5.756 | 5.756 | 511.5383 | 7.9742 | 0 | 3696.3314 | 0 | 0 | 0 | 7.9742 | 0 | 0 | 3696.3314
6 | 29 | 10 | 0 | 6.5985 | 6.5985 | 48 | 6.2477 | 5.4104 | 5.4104 | 506.6224 | 6.5985 | 0 | 3026.2028 | 0 | 0 | 0 | 6.5985 | 0 | 0 | 3026.2028
6 | 29 | 11 | 0 | 0 | 0 | 0 | 7.7977 | 0 | 0 | 504.541 | 0 | 0 | 0 | 0 | 0 | 0 | 0 | 0 | 0 | 0
6 | 29 | 12 | 0 | 17.4537 | 17.4537 | 48 | 7.1464 | 22.112 | 22.112 | 510.4377 | 17.4537 | 0 | 8071.2694 | 0 | 0 | 0 | 17.4537 | 0 | 0 | 8071.2694
6 | 29 | 13 | 0 | 54.0465 | 54.0465 | 48 | 6.7012 | 53.9126 | 53.9126 | 510.932 | 54.0465 | 0 | 25019.855 | 0 | 0 | 0 | 54.0465 | 0 | 0 | 25019.855
6 | 29 | 14 | 0 | 10.4225 | 10.4225 | 48 | 6.5446 | 9.673 | 9.673 | 511.9862 | 10.4225 | 0 | 4835.8961 | 0 | 0 | 0 | 10.4225 | 0 | 0 | 4835.8961
6 | 29 | 15 | 0 | 41.5635 | 41.5635 | 48 | 6.6105 | 39.7393 | 39.7393 | 516.925 | 41.5635 | 0 | 19490.1716 | 0 | 0 | 0 | 41.5635 | 0 | 0 | 19490.1716
6 | 29 | 16 | 0 | 86.8482 | 86.8482 | 48 | 6.2725 | 71.9096 | 71.9096 | 518.9836 | 86.8482 | 0 | 40904.0522 | 0 | 0 | 0 | 86.8482 | 0 | 0 | 40904.0522
6 | 29 | 17 | 0 | 90.5648 | 90.5648 | 48 | 6.4374 | 80.2313 | 80.2313 | 523.0064 | 90.5648 | 0 | 43018.8729 | 0 | 0 | 0 | 90.5648 | 0 | 0 | 43018.8729
6 | 29 | 18 | 0 | 63.4678 | 63.4678 | 48 | 5.9922 | 47.2953 | 47.2953 | 514.9944 | 63.4678 | 0 | 29639.1237 | 0 | 0 | 0 | 63.4678 | 0 | 0 | 29639.1237
6 | 29 | 19 | 0 | 0 | 0 | 0 | 6.66 | 0 | 0 | 500.68 | 0 | 0 | 0 | 0 | 0 | 0 | 0 | 0 | 0 | 0
6 | 29 | 20 | 0 | 0 | 0 | 0 | 6.2477 | 0 | 0 | 475.0217 | 0 | 0 | 0 | 0 | 0 | 0 | 0 | 0 | 0 | 0
6 | 29 | 21 | 0 | 0 | 0 | 0 | 5.4892 | 0 | 0 | 456.843 | 0 | 0 | 0 | 0 | 0 | 0 | 0 | 0 | 0 | 0
6 | 29 | 22 | 0 | 0 | 0 | 0 | 3.9227 | 0 | 0 | 445.8587 | 0 | 0 | 0 | 0 | 0 | 0 | 0 | 0 | 0 | 0
6 | 29 | 23 | 0 | 0 | 0 | 0 | 3.6106 | 0 | 0 | 433.4131 | 0 | 0 | 0 | 0 | 0 | 0 | 0 | 0 | 0 | 0
6 | 30 | 0 | 0 | 0 | 0 | 0 | 2.8922 | 0 | 0 | 425.1451 | 0 | 0 | 0 | 0 | 0 | 0 | 0 | 0 | 0 | 0
6 | 30 | 1 | 0 | 0 | 0 | 0 | 2.4882 | 0 | 0 | 422.6581 | 0 | 0 | 0 | 0 | 0 | 0 | 0 | 0 | 0 | 0
6 | 30 | 2 | 0 | 0 | 0 | 0 | 2.4057 | 0 | 0 | 420.9195 | 0 | 0 | 0 | 0 | 0 | 0 | 0 | 0 | 0 | 0
6 | 30 | 3 | 0 | 0 | 0 | 0 | 2.3727 | 0 | 0 | 423.8084 | 0 | 0 | 0 | 0 | 0 | 0 | 0 | 0 | 0 | 0
6 | 30 | 4 | 0 | 0 | 0 | 0 | 2.3315 | 0 | 0 | 440.1767 | 0 | 0 | 0 | 0 | 0 | 0 | 0 | 0 | 0 | 0
6 | 30 | 5 | 0 | 0 | 0 | 0 | 2.4717 | 0 | 0 | 463.023 | 0 | 0 | 0 | 0 | 0 | 0 | 0 | 0 | 0 | 0
6 | 30 | 6 | 0 | 0.25083 | 0.25083 | 48 | 3.9557 | 0.10826 | 0.10826 | 482.4727 | 0.25083 | 0 | 108.9802 | 0 | 0 | 0 | 0.25083 | 0 | 0 | 108.9802
6 | 30 | 7 | 0 | 3.6442 | 3.6442 | 48 | 5.4892 | 2.3024 | 2.3024 | 486.4275 | 3.6442 | 0 | 1597.6957 | 0 | 0 | 0 | 3.6442 | 0 | 0 | 1597.6957
6 | 30 | 8 | 0 | 10.3607 | 10.3607 | 48 | 6.1571 | 8.2032 | 8.2032 | 497.0123 | 10.3607 | 0 | 4652.0856 | 0 | 0 | 0 | 10.3607 | 0 | 0 | 4652.0856
6 | 30 | 9 | 0 | 17.0289 | 17.0289 | 48 | 6.5858 | 16.0992 | 16.0992 | 496.287 | 17.0289 | 0 | 7633.8329 | 0 | 0 | 0 | 17.0289 | 0 | 0 | 7633.8329
6 | 30 | 10 | 0 | 23.3363 | 23.3363 | 48 | 6.7424 | 23.7459 | 23.7459 | 500.55 | 23.3363 | 0 | 10560.8291 | 0 | 0 | 0 | 23.3363 | 0 | 0 | 10560.8291
6 | 30 | 11 | 0 | 23.0739 | 23.0739 | 48 | 6.4951 | 20.9541 | 20.9541 | 492.3028 | 23.0739 | 0 | 10251.79 | 0 | 0 | 0 | 23.0739 | 0 | 0 | 10251.79
6 | 30 | 12 | 0 | 31.0194 | 31.0194 | 48 | 7.1217 | 38.7174 | 38.7174 | 482.3121 | 31.0194 | 0 | 13472.0978 | 0 | 0 | 0 | 31.0194 | 0 | 0 | 13472.0978
6 | 30 | 13 | 0 | 23.9516 | 23.9516 | 48 | 7.4185 | 36.3413 | 36.3413 | 483.9281 | 23.9516 | 0 | 10441.1545 | 0 | 0 | 0 | 23.9516 | 0 | 0 | 10441.1545
6 | 30 | 14 | 0 | 25.3972 | 25.3972 | 48 | 7.4844 | 40.4739 | 40.4739 | 484.2608 | 25.3972 | 0 | 11079.7818 | 0 | 0 | 0 | 25.3972 | 0 | 0 | 11079.7818
6 | 30 | 15 | 0 | 28.8089 | 28.8089 | 48 | 6.6847 | 28.5129 | 28.5129 | 506.0945 | 28.8089 | 0 | 13197.1844 | 0 | 0 | 0 | 28.8089 | 0 | 0 | 13197.1844
6 | 30 | 16 | 0 | 25.7385 | 25.7385 | 48 | 6.5858 | 24.3334 | 24.3334 | 500.6106 | 25.7385 | 0 | 11649.5286 | 0 | 0 | 0 | 25.7385 | 0 | 0 | 11649.5286
6 | 30 | 17 | 0 | 22.7863 | 22.7863 | 48 | 6.5363 | 21.0706 | 21.0706 | 497.1445 | 22.7863 | 0 | 10234.3621 | 0 | 0 | 0 | 22.7863 | 0 | 0 | 10234.3621
6 | 30 | 18 | 0 | 9.6967 | 9.6967 | 48 | 6.2065 | 7.8242 | 7.8242 | 483.471 | 9.6967 | 0 | 4222.6173 | 0 | 0 | 0 | 9.6967 | 0 | 0 | 4222.6173
6 | 30 | 19 | 0 | 0.26583 | 0.26583 | 48 | 6.2148 | 0.21518 | 0.21518 | 468.2272 | 0.26583 | 0 | 111.7104 | 0 | 0 | 0 | 0.26583 | 0 | 0 | 111.7104
6 | 30 | 20 | 0 | 0 | 0 | 0 | 5.5717 | 0 | 0 | 457.6057 | 0 | 0 | 0 | 0 | 0 | 0 | 0 | 0 | 0 | 0
6 | 30 | 21 | 0 | 0 | 0 | 0 | 4.9451 | 0 | 0 | 434.1723 | 0 | 0 | 0 | 0 | 0 | 0 | 0 | 0 | 0 | 0
6 | 30 | 22 | 0 | 0 | 0 | 0 | 4.0794 | 0 | 0 | 426.3542 | 0 | 0 | 0 | 0 | 0 | 0 | 0 | 0 | 0 | 0
6 | 30 | 23 | 0 | 0 | 0 | 0 | 3.4775 | 0 | 0 | 418.6499 | 0 | 0 | 0 | 0 | 0 | 0 | 0 | 0 | 0 | 0
7 | 1 | 0 | 0 | 0 | 0 | 0 | 3.0158 | 0 | 0 | 416.2001 | 0 | 0 | 0 | 0 | 0 | 0 | 0 | 0 | 0 | 0
7 | 1 | 1 | 0 | 0 | 0 | 0 | 2.8097 | 0 | 0 | 415.7844 | 0 | 0 | 0 | 0 | 0 | 0 | 0 | 0 | 0 | 0
7 | 1 | 2 | 0 | 0 | 0 | 0 | 2.7438 | 0 | 0 | 420.8784 | 0 | 0 | 0 | 0 | 0 | 0 | 0 | 0 | 0 | 0
7 | 1 | 3 | 0 | 0 | 0 | 0 | 2.7355 | 0 | 0 | 426.1777 | 0 | 0 | 0 | 0 | 0 | 0 | 0 | 0 | 0 | 0
7 | 1 | 4 | 0 | 0 | 0 | 0 | 2.7355 | 0 | 0 | 447.9187 | 0 | 0 | 0 | 0 | 0 | 0 | 0 | 0 | 0 | 0
7 | 1 | 5 | 0 | 2.7717 | 2.7717 | 48 | 2.7438 | 0.95668 | 0.95668 | 461.1139 | 2.7717 | 0 | 1145.014 | 0 | 0 | 0 | 2.7717 | 0 | 0 | 1145.014
7 | 1 | 6 | 0 | 26.6524 | 26.6524 | 48 | 3.8073 | 11.1611 | 11.1611 | 475.8104 | 26.6524 | 0 | 11402.1799 | 0 | 0 | 0 | 26.6524 | 0 | 0 | 11402.1799
7 | 1 | 7 | 0 | 17.7608 | 17.7608 | 48 | 5.3079 | 10.638 | 10.638 | 483.8031 | 17.7608 | 0 | 7740.23 | 0 | 0 | 0 | 17.7608 | 0 | 0 | 7740.23
7 | 1 | 8 | 0 | 23.9895 | 23.9895 | 48 | 5.9097 | 17.3658 | 17.3658 | 494.7335 | 23.9895 | 0 | 10716.9048 | 0 | 0 | 0 | 23.9895 | 0 | 0 | 10716.9048
7 | 1 | 9 | 0 | 48.4861 | 48.4861 | 48 | 6.4621 | 43.4092 | 43.4092 | 502.3704 | 48.4861 | 0 | 22030.6621 | 0 | 0 | 0 | 48.4861 | 0 | 0 | 22030.6621
7 | 1 | 10 | 0 | 32.1127 | 32.1127 | 48 | 6.3137 | 27.0308 | 27.0308 | 505.8186 | 32.1127 | 0 | 14701.8085 | 0 | 0 | 0 | 32.1127 | 0 | 0 | 14701.8085
7 | 1 | 11 | 0 | 93.6692 | 93.6692 | 48 | 6.4786 | 84.4582 | 84.4582 | 506.7069 | 93.6692 | 0 | 42966.7138 | 0 | 0 | 0 | 93.6692 | 0 | 0 | 42966.7138
7 | 1 | 12 | 0 | 34.0633 | 34.0633 | 48 | 7.1794 | 44.0354 | 44.0354 | 508.4832 | 34.0633 | 0 | 15685.5706 | 0 | 0 | 0 | 34.0633 | 0 | 0 | 15685.5706
7 | 1 | 13 | 0 | 24.4871 | 24.4871 | 48 | 7.5009 | 39.5208 | 39.5208 | 508.7476 | 24.4871 | 0 | 11282.3623 | 0 | 0 | 0 | 24.4871 | 0 | 0 | 11282.3623
7 | 1 | 14 | 0 | 30.7083 | 30.7083 | 48 | 7.7648 | 62.2522 | 62.2522 | 507.7689 | 30.7083 | 0 | 14118.7 | 0 | 0 | 0 | 30.7083 | 0 | 0 | 14118.7
7 | 1 | 15 | 0 | 23.3867 | 23.3867 | 48 | 7.6411 | 42.3291 | 42.3291 | 516.2942 | 23.3867 | 0 | 10951.8398 | 0 | 0 | 0 | 23.3867 | 0 | 0 | 10951.8398
7 | 1 | 16 | 0 | 27.2668 | 27.2668 | 48 | 8.3914 | 141.0624 | 141.0624 | 517.4216 | 27.2668 | 0 | 12799.6235 | 0 | 0 | 0 | 27.2668 | 0 | 0 | 12799.6235
7 | 1 | 17 | 0 | 22.4171 | 22.4171 | 48 | 7.9049 | 52.5997 | 52.5997 | 510.6265 | 22.4171 | 0 | 10370.7638 | 0 | 0 | 0 | 22.4171 | 0 | 0 | 10370.7638
7 | 1 | 18 | 0 | 27.7593 | 27.7593 | 48 | 8.2594 | 108.2434 | 108.2434 | 499.3191 | 27.7593 | 0 | 12528.2828 | 0 | 0 | 0 | 27.7593 | 0 | 0 | 12528.2828
7 | 1 | 19 | 0 | 0.1275 | 0.1275 | 48 | 6.9321 | 0.14294 | 0.14294 | 489.4182 | 0.1275 | 0 | 56.2808 | 0 | 0 | 0 | 0.1275 | 0 | 0 | 56.2808
7 | 1 | 20 | 0 | 0 | 0 | 0 | 10.0073 | 0 | 0 | 463.568 | 0 | 0 | 0 | 0 | 0 | 0 | 0 | 0 | 0 | 0
7 | 1 | 21 | 0 | 0 | 0 | 0 | 7.9956 | 0 | 0 | 444.3664 | 0 | 0 | 0 | 0 | 0 | 0 | 0 | 0 | 0 | 0
7 | 1 | 22 | 0 | 0 | 0 | 0 | 4.4504 | 0 | 0 | 427.7532 | 0 | 0 | 0 | 0 | 0 | 0 | 0 | 0 | 0 | 0
7 | 1 | 23 | 0 | 0 | 0 | 0 | 3.8156 | 0 | 0 | 422.473 | 0 | 0 | 0 | 0 | 0 | 0 | 0 | 0 | 0 | 0
7 | 2 | 0 | 0 | 0 | 0 | 0 | 2.381 | 0 | 0 | 419.7514 | 0 | 0 | 0 | 0 | 0 | 0 | 0 | 0 | 0 | 0
7 | 2 | 1 | 0 | 0 | 0 | 0 | 2.2738 | 0 | 0 | 424.3012 | 0 | 0 | 0 | 0 | 0 | 0 | 0 | 0 | 0 | 0
7 | 2 | 2 | 0 | 0 | 0 | 0 | 2.2656 | 0 | 0 | 430.5305 | 0 | 0 | 0 | 0 | 0 | 0 | 0 | 0 | 0 | 0
7 | 2 | 3 | 0 | 0 | 0 | 0 | 2.3975 | 0 | 0 | 441.0555 | 0 | 0 | 0 | 0 | 0 | 0 | 0 | 0 | 0 | 0
7 | 2 | 4 | 0 | 0 | 0 | 0 | 2.414 | 0 | 0 | 472.6918 | 0 | 0 | 0 | 0 | 0 | 0 | 0 | 0 | 0 | 0
7 | 2 | 5 | 0 | 3.2308 | 3.2308 | 48 | 2.8345 | 1.1321 | 1.1321 | 490.4984 | 3.2308 | 0 | 1429.6384 | 0 | 0 | 0 | 3.2308 | 0 | 0 | 1429.6384
7 | 2 | 6 | 0 | 23.9873 | 23.9873 | 48 | 3.5435 | 9.5404 | 9.5404 | 503.4261 | 23.9873 | 0 | 10924.428 | 0 | 0 | 0 | 23.9873 | 0 | 0 | 10924.428
7 | 2 | 7 | 0 | 21.9676 | 21.9676 | 48 | 4.2031 | 9.9921 | 9.9921 | 513.6551 | 21.9676 | 0 | 10229.3068 | 0 | 0 | 0 | 21.9676 | 0 | 0 | 10229.3068
7 | 2 | 8 | 5.4008 | 30.4902 | 35.891 | 42.4323 | 4.1783 | 16.2378 | 16.2378 | 518.7656 | 35.891 | 0 | 17096.098 | 0 | 0 | 0 | 35.891 | 0 | 0 | 17096.098
7 | 2 | 9 | 0 | 29.1781 | 29.1781 | 48 | 5.6706 | 19.5055 | 19.5055 | 512.2769 | 29.1781 | 0 | 13546.7206 | 0 | 0 | 0 | 29.1781 | 0 | 0 | 13546.7206
7 | 2 | 10 | 0 | 98.7931 | 98.7931 | 48 | 7.7153 | 191.0998 | 191.0998 | 514.2867 | 98.7931 | 0 | 46065.9095 | 0 | 0 | 0 | 98.7931 | 0 | 0 | 46065.9095
7 | 2 | 11 | 0 | 103.5892 | 103.5892 | 48 | 8.6634 | 1643.3224 | 288 | 513.7619 | 18.1545 | 85.4347 | 8455.6729 | 9.7139 | 0 | 0 | 18.1545 | 85.4347 | 0 | 8455.6729
7 | 2 | 12 | 0 | 42.7906 | 42.7906 | 48 | 9.0344 | 0 | 0 | 513.5661 | 0 | 42.7906 | 0 | 4.8653 | 0 | 0 | 0 | 42.7906 | 0 | 0
7 | 2 | 13 | 0 | 32.2763 | 32.2763 | 48 | 8.8201 | 0 | 0 | 505.5994 | 0 | 32.2763 | 0 | 3.6698 | 0 | 0 | 0 | 32.2763 | 0 | 0
7 | 2 | 14 | 0 | 32.2904 | 32.2904 | 48 | 8.7294 | 1026.4484 | 288 | 507.5112 | 9.06 | 23.2304 | 4163.1773 | 2.6413 | 0 | 0 | 9.06 | 23.2304 | 0 | 4163.1773
7 | 2 | 15 | 0 | 30.6883 | 30.6883 | 48 | 9.8919 | 0 | 0 | 507.5024 | 0 | 30.6883 | 0 | 3.4892 | 0 | 0 | 0 | 30.6883 | 0 | 0
7 | 2 | 16 | 0 | 29.4908 | 29.4908 | 48 | 11.1946 | 0 | 0 | 504.9111 | 0 | 29.4908 | 0 | 3.3531 | 0 | 0 | 0 | 29.4908 | 0 | 0
7 | 2 | 17 | 0 | 21.8151 | 21.8151 | 48 | 10.9555 | 0 | 0 | 501.8146 | 0 | 21.8151 | 0 | 2.4804 | 0 | 0 | 0 | 21.8151 | 0 | 0
7 | 2 | 18 | 0 | 10.3054 | 10.3054 | 48 | 11.4749 | 0 | 0 | 489.9924 | 0 | 10.3054 | 0 | 1.1717 | 0 | 0 | 0 | 10.3054 | 0 | 0
7 | 2 | 19 | 0 | 0.12417 | 0.12417 | 48 | 11.4089 | 0 | 0 | 478.2642 | 0 | 0.12417 | 0 | 0.014118 | 0 | 0 | 0 | 0.12417 | 0 | 0
7 | 2 | 20 | 0 | 0 | 0 | 0 | 11.9696 | 0 | 0 | 467.9417 | 0 | 0 | 0 | 0 | 0 | 0 | 0 | 0 | 0 | 0
7 | 2 | 21 | 0 | 0 | 0 | 0 | 8.0781 | 0 | 0 | 456.4757 | 0 | 0 | 0 | 0 | 0 | 0 | 0 | 0 | 0 | 0
7 | 2 | 22 | 0 | 0 | 0 | 0 | 4.368 | 0 | 0 | 443.7962 | 0 | 0 | 0 | 0 | 0 | 0 | 0 | 0 | 0 | 0
7 | 2 | 23 | 0 | 0 | 0 | 0 | 2.724 | 0 | 0 | 437.581 | 0 | 0 | 0 | 0 | 0 | 0 | 0 | 0 | 0 | 0
7 | 3 | 0 | 0 | 0 | 0 | 0 | 2.6283 | 0 | 0 | 433.2028 | 0 | 0 | 0 | 0 | 0 | 0 | 0 | 0 | 0 | 0
7 | 3 | 1 | 0 | 0 | 0 | 0 | 2.5212 | 0 | 0 | 441.08 | 0 | 0 | 0 | 0 | 0 | 0 | 0 | 0 | 0 | 0
7 | 3 | 2 | 0 | 0 | 0 | 0 | 2.4222 | 0 | 0 | 448.9941 | 0 | 0 | 0 | 0 | 0 | 0 | 0 | 0 | 0 | 0
7 | 3 | 3 | 0 | 0 | 0 | 0 | 2.5047 | 0 | 0 | 462.0917 | 0 | 0 | 0 | 0 | 0 | 0 | 0 | 0 | 0 | 0
7 | 3 | 4 | 0 | 0 | 0 | 0 | 2.7438 | 0 | 0 | 479.6529 | 0 | 0 | 0 | 0 | 0 | 0 | 0 | 0 | 0 | 0
7 | 3 | 5 | 0 | 4.2842 | 4.2842 | 48 | 2.9829 | 1.5396 | 1.5396 | 493.7565 | 4.2842 | 0 | 1909.6951 | 0 | 0 | 0 | 4.2842 | 0 | 0 | 1909.6951
7 | 3 | 6 | 2.8917 | 27.7672 | 30.6588 | 44.5102 | 3.8156 | 12.8601 | 12.8601 | 507.5612 | 30.6588 | 0 | 14196.5972 | 0 | 0 | 0 | 30.6588 | 0 | 0 | 14196.5972
7 | 3 | 7 | 0.1225 | 36.3821 | 36.5046 | 47.8758 | 4.1618 | 16.4566 | 16.4566 | 513.2308 | 36.5046 | 0 | 16987.6133 | 0 | 0 | 0 | 36.5046 | 0 | 0 | 16987.6133
7 | 3 | 8 | 4.3417 | 24.0901 | 28.4317 | 42.3499 | 4.8132 | 14.9138 | 14.9138 | 509.1917 | 28.4317 | 0 | 13273.1219 | 0 | 0 | 0 | 28.4317 | 0 | 0 | 13273.1219
7 | 3 | 9 | 0 | 26.1181 | 26.1181 | 48 | 5.6954 | 17.5992 | 17.5992 | 509.0538 | 26.1181 | 0 | 12041.8707 | 0 | 0 | 0 | 26.1181 | 0 | 0 | 12041.8707
7 | 3 | 10 | 0 | 32.2555 | 32.2555 | 48 | 7.8307 | 69.8611 | 69.8611 | 510.9275 | 32.2555 | 0 | 14931.9819 | 0 | 0 | 0 | 32.2555 | 0 | 0 | 14931.9819
7 | 3 | 11 | 0 | 32.3536 | 32.3536 | 48 | 8.8448 | 0 | 0 | 509.0056 | 0 | 32.3536 | 0 | 3.6786 | 0 | 0 | 0 | 32.3536 | 0 | 0
7 | 3 | 12 | 0 | 30.731 | 30.731 | 48 | 8.919 | 0 | 0 | 508.2927 | 0 | 30.731 | 0 | 3.4941 | 0 | 0 | 0 | 30.731 | 0 | 0
7 | 3 | 13 | 0 | 89.7788 | 89.7788 | 48 | 8.9932 | 0 | 0 | 506.8133 | 0 | 89.7788 | 0 | 10.2078 | 0 | 0 | 0 | 89.7788 | 0 | 0
7 | 3 | 14 | 0 | 33.3838 | 33.3838 | 48 | 8.6717 | 564.973 | 288 | 508.1821 | 17.0177 | 16.3661 | 7831.2345 | 1.8608 | 0 | 0 | 17.0177 | 16.3661 | 0 | 7831.2345
7 | 3 | 15 | 0 | 97.2963 | 97.2963 | 48 | 9.7105 | 0 | 0 | 509.478 | 0 | 97.2963 | 0 | 11.0626 | 0 | 0 | 0 | 97.2963 | 0 | 0
7 | 3 | 16 | 0 | 118.4194 | 118.4194 | 48 | 10.2547 | 0 | 0 | 515.893 | 0 | 118.4194 | 0 | 13.4642 | 0 | 0 | 0 | 118.4194 | 0 | 0
7 | 3 | 17 | 0 | 22.709 | 22.709 | 48 | 10.2711 | 0 | 0 | 518.2354 | 0 | 22.709 | 0 | 2.582 | 0 | 0 | 0 | 22.709 | 0 | 0
7 | 3 | 18 | 0 | 9.4092 | 9.4092 | 48 | 10.6339 | 0 | 0 | 508.1902 | 0 | 9.4092 | 0 | 1.0698 | 0 | 0 | 0 | 9.4092 | 0 | 0
7 | 3 | 19 | 0 | 0.1025 | 0.1025 | 48 | 11.7717 | 0 | 0 | 492.7333 | 0 | 0.1025 | 0 | 0.011654 | 0 | 0 | 0 | 0.1025 | 0 | 0
7 | 3 | 20 | 0 | 0 | 0 | 0 | 11.3759 | 0 | 0 | 478.4609 | 0 | 0 | 0 | 0 | 0 | 0 | 0 | 0 | 0 | 0
7 | 3 | 21 | 0 | 0 | 0 | 0 | 8.6717 | 0 | 0 | 468.7235 | 0 | 0 | 0 | 0 | 0 | 0 | 0 | 0 | 0 | 0
7 | 3 | 22 | 0 | 0 | 0 | 0 | 5.1265 | 0 | 0 | 453.6145 | 0 | 0 | 0 | 0 | 0 | 0 | 0 | 0 | 0 | 0
7 | 3 | 23 | 0 | 0 | 0 | 0 | 3.6507 | 0 | 0 | 439.6545 | 0 | 0 | 0 | 0 | 0 | 0 | 0 | 0 | 0 | 0
7 | 4 | 0 | 0 | 0 | 0 | 0 | 2.9993 | 0 | 0 | 432.4795 | 0 | 0 | 0 | 0 | 0 | 0 | 0 | 0 | 0 | 0
7 | 4 | 1 | 0 | 0 | 0 | 0 | 2.6943 | 0 | 0 | 428.8501 | 0 | 0 | 0 | 0 | 0 | 0 | 0 | 0 | 0 | 0
7 | 4 | 2 | 0 | 0 | 0 | 0 | 2.5871 | 0 | 0 | 428.5289 | 0 | 0 | 0 | 0 | 0 | 0 | 0 | 0 | 0 | 0
7 | 4 | 3 | 0 | 0 | 0 | 0 | 2.6201 | 0 | 0 | 430.712 | 0 | 0 | 0 | 0 | 0 | 0 | 0 | 0 | 0 | 0
7 | 4 | 4 | 0 | 0 | 0 | 0 | 2.6448 | 0 | 0 | 448.7483 | 0 | 0 | 0 | 0 | 0 | 0 | 0 | 0 | 0 | 0
7 | 4 | 5 | 0 | 3.3408 | 3.3408 | 48 | 3.2137 | 1.2502 | 1.2502 | 471.3234 | 3.3408 | 0 | 1414.2528 | 0 | 0 | 0 | 3.3408 | 0 | 0 | 1414.2528
7 | 4 | 6 | 0 | 54.2625 | 54.2625 | 48 | 4.335 | 25.4116 | 25.4116 | 493.636 | 54.2625 | 0 | 24181.3231 | 0 | 0 | 0 | 54.2625 | 0 | 0 | 24181.3231
7 | 4 | 7 | 11.4017 | 147.1243 | 158.526 | 45.3388 | 4.5741 | 78.4442 | 78.4442 | 505.5371 | 158.526 | 0 | 72953.3729 | 0 | 0 | 0 | 158.526 | 0 | 0 | 72953.3729
7 | 4 | 8 | 34.8675 | 672.1157 | 706.9832 | 46.1752 | 5.5057 | 448.9248 | 288 | 507.1802 | 453.5529 | 253.4303 | 209090.1349 | 28.8149 | 0 | 0 | 453.5529 | 253.4303 | 0 | 209090.1349
7 | 4 | 9 | 36.0383 | 1102.6752 | 1138.7136 | 46.829 | 6.594 | 1080.5802 | 288 | 511.3688 | 303.4939 | 835.2197 | 140985.0123 | 94.9642 | 0 | 0 | 303.4939 | 835.2197 | 0 | 140985.0123
7 | 4 | 10 | 26.8 | 1305.5565 | 1332.3565 | 47.2558 | 7.7813 | 2744.902 | 288 | 505.01 | 139.7932 | 1192.5633 | 63990.936 | 135.594 | 0 | 0 | 139.7932 | 1192.5633 | 0 | 63990.936
7 | 4 | 11 | 4.9 | 591.4314 | 596.3314 | 47.696 | 8.3996 | 3149.3817 | 288 | 504.816 | 54.5324 | 541.799 | 24927.865 | 61.6023 | 0 | 0 | 54.5324 | 541.799 | 0 | 24927.865
7 | 4 | 12 | 0 | 91.5229 | 91.5229 | 48 | 9.0674 | 0 | 0 | 503.8284 | 0 | 91.5229 | 0 | 10.4061 | 0 | 0 | 0 | 91.5229 | 0 | 0
7 | 4 | 13 | 0 | 65.7746 | 65.7746 | 48 | 8.8696 | 0 | 0 | 505.8226 | 0 | 65.7746 | 0 | 7.4785 | 0 | 0 | 0 | 65.7746 | 0 | 0
7 | 4 | 14 | 0.43917 | 496.7416 | 497.1808 | 47.9673 | 9.4549 | 0 | 0 | 509.1609 | 0 | 497.1808 | 0 | 56.5293 | 0 | 0 | 0 | 497.1808 | 0 | 0
7 | 4 | 15 | 0 | 425.0271 | 425.0271 | 48 | 10.3866 | 0 | 0 | 510.7906 | 0 | 425.0271 | 0 | 48.3254 | 0 | 0 | 0 | 425.0271 | 0 | 0
7 | 4 | 16 | 0 | 152.5776 | 152.5776 | 48 | 10.9967 | 0 | 0 | 506.0577 | 0 | 152.5776 | 0 | 17.348 | 0 | 0 | 0 | 152.5776 | 0 | 0
7 | 4 | 17 | 0 | 38.1051 | 38.1051 | 48 | 10.8977 | 0 | 0 | 497.9703 | 0 | 38.1051 | 0 | 4.3325 | 0 | 0 | 0 | 38.1051 | 0 | 0
7 | 4 | 18 | 0 | 23.6584 | 23.6584 | 48 | 11.6233 | 0 | 0 | 499.3647 | 0 | 23.6584 | 0 | 2.69 | 0 | 0 | 0 | 23.6584 | 0 | 0
7 | 4 | 19 | 0 | 0.11583 | 0.11583 | 48 | 11.8624 | 0 | 0 | 493.6725 | 0 | 0.11583 | 0 | 0.01317 | 0 | 0 | 0 | 0.11583 | 0 | 0
7 | 4 | 20 | 0 | 0 | 0 | 0 | 11.3594 | 0 | 0 | 478.2573 | 0 | 0 | 0 | 0 | 0 | 0 | 0 | 0 | 0 | 0
7 | 4 | 21 | 0 | 0 | 0 | 0 | 9.1004 | 0 | 0 | 459.8218 | 0 | 0 | 0 | 0 | 0 | 0 | 0 | 0 | 0 | 0
7 | 4 | 22 | 0 | 0 | 0 | 0 | 4.6565 | 0 | 0 | 442.2501 | 0 | 0 | 0 | 0 | 0 | 0 | 0 | 0 | 0 | 0
7 | 4 | 23 | 0 | 0 | 0 | 0 | 3.5894 | 0 | 0 | 433.2994 | 0 | 0 | 0 | 0 | 0 | 0 | 0 | 0 | 0 | 0
7 | 5 | 0 | 0 | 0 | 0 | 0 | 2.8839 | 0 | 0 | 430.7262 | 0 | 0 | 0 | 0 | 0 | 0 | 0 | 0 | 0 | 0
7 | 5 | 1 | 0 | 0 | 0 | 0 | 2.6613 | 0 | 0 | 429.9028 | 0 | 0 | 0 | 0 | 0 | 0 | 0 | 0 | 0 | 0
7 | 5 | 2 | 0 | 0 | 0 | 0 | 2.5624 | 0 | 0 | 435.4969 | 0 | 0 | 0 | 0 | 0 | 0 | 0 | 0 | 0 | 0
7 | 5 | 3 | 0 | 0 | 0 | 0 | 2.5047 | 0 | 0 | 440.2504 | 0 | 0 | 0 | 0 | 0 | 0 | 0 | 0 | 0 | 0
7 | 5 | 4 | 0 | 0 | 0 | 0 | 2.6778 | 0 | 0 | 469.3311 | 0 | 0 | 0 | 0 | 0 | 0 | 0 | 0 | 0 | 0
7 | 5 | 5 | 0 | 3.2 | 3.2 | 48 | 3.0735 | 1.1682 | 1.1682 | 491.8762 | 3.2 | 0 | 1420.404 | 0 | 0 | 0 | 3.2 | 0 | 0 | 1420.404
7 | 5 | 6 | 0 | 26.1142 | 26.1142 | 48 | 4.1701 | 11.7935 | 11.7935 | 502.975 | 26.1142 | 0 | 11881.3027 | 0 | 0 | 0 | 26.1142 | 0 | 0 | 11881.3027
7 | 5 | 7 | 0 | 18.5351 | 18.5351 | 48 | 4.3432 | 8.6962 | 8.6962 | 501.2442 | 18.5351 | 0 | 8400.9199 | 0 | 0 | 0 | 18.5351 | 0 | 0 | 8400.9199
7 | 5 | 8 | 0 | 32.1428 | 32.1428 | 48 | 5.5057 | 20.4103 | 20.4103 | 505.5122 | 32.1428 | 0 | 14705.7283 | 0 | 0 | 0 | 32.1428 | 0 | 0 | 14705.7283
7 | 5 | 9 | 0 | 60.239 | 60.239 | 48 | 6.5775 | 56.7387 | 56.7387 | 504.5582 | 60.239 | 0 | 27502.623 | 0 | 0 | 0 | 60.239 | 0 | 0 | 27502.623
7 | 5 | 10 | 0 | 41.2858 | 41.2858 | 48 | 7.3031 | 57.7962 | 57.7962 | 501.789 | 41.2858 | 0 | 18735.0568 | 0 | 0 | 0 | 41.2858 | 0 | 0 | 18735.0568
7 | 5 | 11 | 0 | 61.0316 | 61.0316 | 48 | 8.5233 | 468.9697 | 288 | 502.0395 | 37.4803 | 23.5514 | 17017.5235 | 2.6778 | 0 | 0 | 37.4803 | 23.5514 | 0 | 17017.5235
7 | 5 | 12 | 0 | 59.2884 | 59.2884 | 48 | 8.2265 | 217.7791 | 217.7791 | 503.8654 | 59.2884 | 0 | 27027.5492 | 0 | 0 | 0 | 59.2884 | 0 | 0 | 27027.5492
7 | 5 | 13 | 0 | 23.4017 | 23.4017 | 48 | 7.7235 | 45.6152 | 45.6152 | 505.9828 | 23.4017 | 0 | 10717.5611 | 0 | 0 | 0 | 23.4017 | 0 | 0 | 10717.5611
7 | 5 | 14 | 0 | 42.0558 | 42.0558 | 48 | 8.1605 | 138.4238 | 138.4238 | 509.6023 | 42.0558 | 0 | 19413.0533 | 0 | 0 | 0 | 42.0558 | 0 | 0 | 19413.0533
7 | 5 | 15 | 0 | 25.9645 | 25.9645 | 48 | 8.8118 | 0 | 0 | 510.9942 | 0 | 25.9645 | 0 | 2.9522 | 0 | 0 | 0 | 25.9645 | 0 | 0
7 | 5 | 16 | 0 | 24.0416 | 24.0416 | 48 | 10.1392 | 0 | 0 | 520.5503 | 0 | 24.0416 | 0 | 2.7335 | 0 | 0 | 0 | 24.0416 | 0 | 0
7 | 5 | 17 | 0 | 21.082 | 21.082 | 48 | 9.5621 | 0 | 0 | 521.6011 | 0 | 21.082 | 0 | 2.397 | 0 | 0 | 0 | 21.082 | 0 | 0
7 | 5 | 18 | 0 | 10.0808 | 10.0808 | 48 | 10.2382 | 0 | 0 | 513.7757 | 0 | 10.0808 | 0 | 1.1462 | 0 | 0 | 0 | 10.0808 | 0 | 0
7 | 5 | 19 | 0 | 0.1125 | 0.1125 | 48 | 9.6446 | 0 | 0 | 502.341 | 0 | 0.1125 | 0 | 0.012791 | 0 | 0 | 0 | 0.1125 | 0 | 0
7 | 5 | 20 | 0 | 0 | 0 | 0 | 7.2701 | 0 | 0 | 496.3415 | 0 | 0 | 0 | 0 | 0 | 0 | 0 | 0 | 0 | 0
7 | 5 | 21 | 0 | 0 | 0 | 0 | 6.3797 | 0 | 0 | 482.4613 | 0 | 0 | 0 | 0 | 0 | 0 | 0 | 0 | 0 | 0
7 | 5 | 22 | 0 | 0 | 0 | 0 | 4.5493 | 0 | 0 | 461.9254 | 0 | 0 | 0 | 0 | 0 | 0 | 0 | 0 | 0 | 0
7 | 5 | 23 | 0 | 0 | 0 | 0 | 3.5765 | 0 | 0 | 445.5606 | 0 | 0 | 0 | 0 | 0 | 0 | 0 | 0 | 0 | 0
7 | 6 | 0 | 0 | 0 | 0 | 0 | 3.527 | 0 | 0 | 438.7298 | 0 | 0 | 0 | 0 | 0 | 0 | 0 | 0 | 0 | 0
7 | 6 | 1 | 0 | 0 | 0 | 0 | 3.2384 | 0 | 0 | 434.4158 | 0 | 0 | 0 | 0 | 0 | 0 | 0 | 0 | 0 | 0
7 | 6 | 2 | 0 | 0 | 0 | 0 | 3.1807 | 0 | 0 | 432.432 | 0 | 0 | 0 | 0 | 0 | 0 | 0 | 0 | 0 | 0
7 | 6 | 3 | 0 | 0 | 0 | 0 | 2.8345 | 0 | 0 | 437.8863 | 0 | 0 | 0 | 0 | 0 | 0 | 0 | 0 | 0 | 0
7 | 6 | 4 | 0 | 0 | 0 | 0 | 2.7767 | 0 | 0 | 468.9341 | 0 | 0 | 0 | 0 | 0 | 0 | 0 | 0 | 0 | 0
7 | 6 | 5 | 0 | 3.4075 | 3.4075 | 48 | 3.0076 | 1.2298 | 1.2298 | 498.0691 | 3.4075 | 0 | 1533.6102 | 0 | 0 | 0 | 3.4075 | 0 | 0 | 1533.6102
7 | 6 | 6 | 0 | 36.572 | 36.572 | 48 | 3.7414 | 15.1152 | 15.1152 | 509.9271 | 36.572 | 0 | 16893.5972 | 0 | 0 | 0 | 36.572 | 0 | 0 | 16893.5972
7 | 6 | 7 | 0 | 79.1601 | 79.1601 | 48 | 3.9887 | 34.4005 | 34.4005 | 509.8486 | 79.1601 | 0 | 36559.9623 | 0 | 0 | 0 | 79.1601 | 0 | 0 | 36559.9623
7 | 6 | 8 | 6.6696 | 105.4196 | 112.0892 | 45.7984 | 4.4669 | 54.0921 | 54.0921 | 509.9692 | 112.0892 | 0 | 52028.5217 | 0 | 0 | 0 | 112.0892 | 0 | 0 | 52028.5217
7 | 6 | 9 | 0 | 29.5953 | 29.5953 | 48 | 5.9015 | 21.3627 | 21.3627 | 509.7959 | 29.5953 | 0 | 13666.9659 | 0 | 0 | 0 | 29.5953 | 0 | 0 | 13666.9659
7 | 6 | 10 | 0 | 30.535 | 30.535 | 48 | 6.2477 | 25.0372 | 25.0372 | 504.9485 | 30.535 | 0 | 13952.9212 | 0 | 0 | 0 | 30.535 | 0 | 0 | 13952.9212
7 | 6 | 11 | 0 | 44.4983 | 44.4983 | 48 | 7.7977 | 93.1905 | 93.1905 | 496.8786 | 44.4983 | 0 | 19974.3501 | 0 | 0 | 0 | 44.4983 | 0 | 0 | 19974.3501
7 | 6 | 12 | 0 | 39.9817 | 39.9817 | 48 | 7.1464 | 50.6526 | 50.6526 | 496.2773 | 39.9817 | 0 | 17922.8802 | 0 | 0 | 0 | 39.9817 | 0 | 0 | 17922.8802
7 | 6 | 13 | 0 | 25.7344 | 25.7344 | 48 | 6.7012 | 25.6706 | 25.6706 | 490.6718 | 25.7344 | 0 | 11391.9008 | 0 | 0 | 0 | 25.7344 | 0 | 0 | 11391.9008
7 | 6 | 14 | 0 | 31.3033 | 31.3033 | 48 | 6.5446 | 29.0523 | 29.0523 | 500.7592 | 31.3033 | 0 | 14172.8479 | 0 | 0 | 0 | 31.3033 | 0 | 0 | 14172.8479
7 | 6 | 15 | 0 | 23.6675 | 23.6675 | 48 | 6.6105 | 22.6288 | 22.6288 | 506.8443 | 23.6675 | 0 | 10859.6973 | 0 | 0 | 0 | 23.6675 | 0 | 0 | 10859.6973
7 | 6 | 16 | 0 | 22.4663 | 22.4663 | 48 | 6.2725 | 18.6019 | 18.6019 | 503.2433 | 22.4663 | 0 | 10227.6336 | 0 | 0 | 0 | 22.4663 | 0 | 0 | 10227.6336
7 | 6 | 17 | 0 | 20.5905 | 20.5905 | 48 | 6.4374 | 18.2411 | 18.2411 | 498.4155 | 20.5905 | 0 | 9274.2787 | 0 | 0 | 0 | 20.5905 | 0 | 0 | 9274.2787
7 | 6 | 18 | 0 | 9.0242 | 9.0242 | 48 | 5.9922 | 6.7247 | 6.7247 | 490.2997 | 9.0242 | 0 | 3991.3865 | 0 | 0 | 0 | 9.0242 | 0 | 0 | 3991.3865
7 | 6 | 19 | 0 | 0.10333 | 0.10333 | 48 | 6.66 | 0.10109 | 0.10109 | 481.7478 | 0.10333 | 0 | 44.8206 | 0 | 0 | 0 | 0.10333 | 0 | 0 | 44.8206
7 | 6 | 20 | 0 | 0 | 0 | 0 | 6.2477 | 0 | 0 | 465.782 | 0 | 0 | 0 | 0 | 0 | 0 | 0 | 0 | 0 | 0
7 | 6 | 21 | 0 | 0 | 0 | 0 | 5.4892 | 0 | 0 | 442.8484 | 0 | 0 | 0 | 0 | 0 | 0 | 0 | 0 | 0 | 0
7 | 6 | 22 | 0 | 0 | 0 | 0 | 3.9227 | 0 | 0 | 432.7917 | 0 | 0 | 0 | 0 | 0 | 0 | 0 | 0 | 0 | 0
7 | 6 | 23 | 0 | 0 | 0 | 0 | 3.6106 | 0 | 0 | 424.6519 | 0 | 0 | 0 | 0 | 0 | 0 | 0 | 0 | 0 | 0
7 | 7 | 0 | 0 | 0 | 0 | 0 | 2.8922 | 0 | 0 | 418.146 | 0 | 0 | 0 | 0 | 0 | 0 | 0 | 0 | 0 | 0
7 | 7 | 1 | 0 | 0 | 0 | 0 | 2.4882 | 0 | 0 | 416.875 | 0 | 0 | 0 | 0 | 0 | 0 | 0 | 0 | 0 | 0
7 | 7 | 2 | 0 | 0 | 0 | 0 | 2.4057 | 0 | 0 | 414.839 | 0 | 0 | 0 | 0 | 0 | 0 | 0 | 0 | 0 | 0
7 | 7 | 3 | 0 | 0 | 0 | 0 | 2.3727 | 0 | 0 | 416.8959 | 0 | 0 | 0 | 0 | 0 | 0 | 0 | 0 | 0 | 0
7 | 7 | 4 | 0 | 0 | 0 | 0 | 2.3315 | 0 | 0 | 424.6271 | 0 | 0 | 0 | 0 | 0 | 0 | 0 | 0 | 0 | 0
7 | 7 | 5 | 0 | 0.69917 | 0.69917 | 48 | 2.4717 | 0.23094 | 0.23094 | 445.2213 | 0.69917 | 0 | 277.7239 | 0 | 0 | 0 | 0.69917 | 0 | 0 | 277.7239
7 | 7 | 6 | 0 | 5.8651 | 5.8651 | 48 | 3.9557 | 2.5314 | 2.5314 | 464.9062 | 5.8651 | 0 | 2445.2027 | 0 | 0 | 0 | 5.8651 | 0 | 0 | 2445.2027
7 | 7 | 7 | 3.1442 | 39.4704 | 42.6146 | 45.2701 | 5.4892 | 26.9247 | 26.9247 | 489.0862 | 42.6146 | 0 | 18913.053 | 0 | 0 | 0 | 42.6146 | 0 | 0 | 18913.053
7 | 7 | 8 | 0 | 14.4264 | 14.4264 | 48 | 6.1571 | 11.4223 | 11.4223 | 502.0417 | 14.4264 | 0 | 6550.1689 | 0 | 0 | 0 | 14.4264 | 0 | 0 | 6550.1689
7 | 7 | 9 | 0 | 15.2317 | 15.2317 | 48 | 6.5858 | 14.4001 | 14.4001 | 501.5172 | 15.2317 | 0 | 6907.8232 | 0 | 0 | 0 | 15.2317 | 0 | 0 | 6907.8232
7 | 7 | 10 | 20.0179 | 158.5229 | 178.5409 | 43.8516 | 6.7424 | 181.6752 | 181.6752 | 502.0315 | 178.5409 | 0 | 81803.8337 | 0 | 0 | 0 | 178.5409 | 0 | 0 | 81803.8337
7 | 7 | 11 | 10.0472 | 146.5885 | 156.6357 | 45.6267 | 6.4951 | 142.2454 | 142.2454 | 497.4618 | 156.6357 | 0 | 70773.5058 | 0 | 0 | 0 | 156.6357 | 0 | 0 | 70773.5058
7 | 7 | 12 | 0 | 20.8342 | 20.8342 | 48 | 7.1217 | 26.0046 | 26.0046 | 502.9398 | 20.8342 | 0 | 9478.321 | 0 | 0 | 0 | 20.8342 | 0 | 0 | 9478.321
7 | 7 | 13 | 0 | 22.5084 | 22.5084 | 48 | 7.4185 | 34.1516 | 34.1516 | 502.3825 | 22.5084 | 0 | 10227.4117 | 0 | 0 | 0 | 22.5084 | 0 | 0 | 10227.4117
7 | 7 | 14 | 0 | 25.5866 | 25.5866 | 48 | 7.4844 | 40.7758 | 40.7758 | 502.4554 | 25.5866 | 0 | 11627.9503 | 0 | 0 | 0 | 25.5866 | 0 | 0 | 11627.9503
7 | 7 | 15 | 0 | 25.6603 | 25.6603 | 48 | 6.6847 | 25.3967 | 25.3967 | 503.8353 | 25.6603 | 0 | 11696.8775 | 0 | 0 | 0 | 25.6603 | 0 | 0 | 11696.8775
7 | 7 | 16 | 0 | 22.6747 | 22.6747 | 48 | 6.5858 | 21.4368 | 21.4368 | 502.0338 | 22.6747 | 0 | 10295.0658 | 0 | 0 | 0 | 22.6747 | 0 | 0 | 10295.0658
7 | 7 | 17 | 28.5209 | 13.0391 | 41.56 | 22.6084 | 6.5363 | 38.4306 | 38.4306 | 500.6274 | 41.56 | 0 | 19866.4693 | 0 | 0 | 0 | 41.56 | 0 | 0 | 19866.4693
7 | 7 | 18 | 101.8567 | 8.1625 | 110.0192 | 13.7451 | 6.2065 | 88.7739 | 88.7739 | 483.7732 | 110.0192 | 0 | 51712.1284 | 0 | 0 | 0 | 110.0192 | 0 | 0 | 51712.1284
7 | 7 | 19 | 0.52462 | 0 | 0.52462 | 11 | 6.2148 | 0.42466 | 0.42466 | 469.7553 | 0.52462 | 0 | 240.6709 | 0 | 0 | 0 | 0.52462 | 0 | 0 | 240.6709
7 | 7 | 20 | 0 | 0 | 0 | 0 | 5.5717 | 0 | 0 | 450.7675 | 0 | 0 | 0 | 0 | 0 | 0 | 0 | 0 | 0 | 0
7 | 7 | 21 | 0 | 0 | 0 | 0 | 4.9451 | 0 | 0 | 440.809 | 0 | 0 | 0 | 0 | 0 | 0 | 0 | 0 | 0 | 0
7 | 7 | 22 | 1.1642 | 0 | 1.1642 | 11 | 4.0794 | 0.51564 | 0.51564 | 431.9907 | 1.1642 | 0 | 490.1034 | 0 | 0 | 0 | 1.1642 | 0 | 0 | 490.1034
7 | 7 | 23 | 0 | 0 | 0 | 0 | 3.4775 | 0 | 0 | 423.6326 | 0 | 0 | 0 | 0 | 0 | 0 | 0 | 0 | 0 | 0
7 | 8 | 0 | 0 | 0 | 0 | 0 | 3.0158 | 0 | 0 | 424.6285 | 0 | 0 | 0 | 0 | 0 | 0 | 0 | 0 | 0 | 0
7 | 8 | 1 | 0 | 0 | 0 | 0 | 2.8097 | 0 | 0 | 431.9231 | 0 | 0 | 0 | 0 | 0 | 0 | 0 | 0 | 0 | 0
7 | 8 | 2 | 0 | 0 | 0 | 0 | 2.7438 | 0 | 0 | 434.9679 | 0 | 0 | 0 | 0 | 0 | 0 | 0 | 0 | 0 | 0
7 | 8 | 3 | 0 | 0 | 0 | 0 | 2.7355 | 0 | 0 | 449.128 | 0 | 0 | 0 | 0 | 0 | 0 | 0 | 0 | 0 | 0
7 | 8 | 4 | 0 | 0 | 0 | 0 | 2.7355 | 0 | 0 | 466.4251 | 0 | 0 | 0 | 0 | 0 | 0 | 0 | 0 | 0 | 0
7 | 8 | 5 | 1.5583 | 3.2608 | 4.8192 | 36.0356 | 2.7438 | 1.6634 | 1.6634 | 492.0178 | 4.8192 | 0 | 2197.4539 | 0 | 0 | 0 | 4.8192 | 0 | 0 | 2197.4539
7 | 8 | 6 | 0 | 20.9037 | 20.9037 | 48 | 3.8073 | 8.7538 | 8.7538 | 499.3018 | 20.9037 | 0 | 9433.8803 | 0 | 0 | 0 | 20.9037 | 0 | 0 | 9433.8803
7 | 8 | 7 | 0 | 15.5682 | 15.5682 | 48 | 5.3079 | 9.3247 | 9.3247 | 505.4419 | 15.5682 | 0 | 7121.5398 | 0 | 0 | 0 | 15.5682 | 0 | 0 | 7121.5398
7 | 8 | 8 | 0 | 23.799 | 23.799 | 48 | 5.9097 | 17.2279 | 17.2279 | 506.1833 | 23.799 | 0 | 10904.3191 | 0 | 0 | 0 | 23.799 | 0 | 0 | 10904.3191
7 | 8 | 9 | 0 | 58.7366 | 58.7366 | 48 | 6.4621 | 52.5864 | 52.5864 | 505.9039 | 58.7366 | 0 | 26895.7126 | 0 | 0 | 0 | 58.7366 | 0 | 0 | 26895.7126
7 | 8 | 10 | 0 | 37.0686 | 37.0686 | 48 | 6.3137 | 31.2024 | 31.2024 | 492.4623 | 37.0686 | 0 | 16475.5788 | 0 | 0 | 0 | 37.0686 | 0 | 0 | 16475.5788
7 | 8 | 11 | 0 | 32.7643 | 32.7643 | 48 | 6.4786 | 29.5424 | 29.5424 | 493.5682 | 32.7643 | 0 | 14598.7519 | 0 | 0 | 0 | 32.7643 | 0 | 0 | 14598.7519
7 | 8 | 12 | 0 | 25.2747 | 25.2747 | 48 | 7.1794 | 32.6739 | 32.6739 | 494.6649 | 25.2747 | 0 | 11289.3125 | 0 | 0 | 0 | 25.2747 | 0 | 0 | 11289.3125
7 | 8 | 13 | 0 | 34.1568 | 34.1568 | 48 | 7.5009 | 55.1273 | 55.1273 | 498.4841 | 34.1568 | 0 | 15387.1169 | 0 | 0 | 0 | 34.1568 | 0 | 0 | 15387.1169
7 | 8 | 14 | 0 | 34.5513 | 34.5513 | 48 | 7.7648 | 70.0428 | 70.0428 | 507.0455 | 34.5513 | 0 | 15860.5976 | 0 | 0 | 0 | 34.5513 | 0 | 0 | 15860.5976
7 | 8 | 15 | 0 | 25.7977 | 25.7977 | 48 | 7.6411 | 46.693 | 46.693 | 512.0999 | 25.7977 | 0 | 11972.7127 | 0 | 0 | 0 | 25.7977 | 0 | 0 | 11972.7127
7 | 8 | 16 | 0 | 23.2645 | 23.2645 | 48 | 8.3914 | 120.357 | 120.357 | 507.5227 | 23.2645 | 0 | 10690.579 | 0 | 0 | 0 | 23.2645 | 0 | 0 | 10690.579
7 | 8 | 17 | 0 | 21.7425 | 21.7425 | 48 | 7.9049 | 51.0166 | 51.0166 | 502.6826 | 21.7425 | 0 | 9885.9181 | 0 | 0 | 0 | 21.7425 | 0 | 0 | 9885.9181
7 | 8 | 18 | 0 | 11.6316 | 11.6316 | 48 | 8.2594 | 45.3559 | 45.3559 | 489.2097 | 11.6316 | 0 | 5131.981 | 0 | 0 | 0 | 11.6316 | 0 | 0 | 5131.981
7 | 8 | 19 | 0 | 0 | 0 | 0 | 6.9321 | 0 | 0 | 467.3806 | 0 | 0 | 0 | 0 | 0 | 0 | 0 | 0 | 0 | 0
7 | 8 | 20 | 0 | 0 | 0 | 0 | 10.0073 | 0 | 0 | 445.4447 | 0 | 0 | 0 | 0 | 0 | 0 | 0 | 0 | 0 | 0
7 | 8 | 21 | 0 | 0 | 0 | 0 | 7.9956 | 0 | 0 | 428.161 | 0 | 0 | 0 | 0 | 0 | 0 | 0 | 0 | 0 | 0
7 | 8 | 22 | 0 | 0 | 0 | 0 | 4.4504 | 0 | 0 | 418.2082 | 0 | 0 | 0 | 0 | 0 | 0 | 0 | 0 | 0 | 0
7 | 8 | 23 | 0 | 0 | 0 | 0 | 3.8156 | 0 | 0 | 413.9211 | 0 | 0 | 0 | 0 | 0 | 0 | 0 | 0 | 0 | 0
7 | 9 | 0 | 0 | 0 | 0 | 0 | 2.381 | 0 | 0 | 411.3399 | 0 | 0 | 0 | 0 | 0 | 0 | 0 | 0 | 0 | 0
7 | 9 | 1 | 0 | 0 | 0 | 0 | 2.2738 | 0 | 0 | 416.6011 | 0 | 0 | 0 | 0 | 0 | 0 | 0 | 0 | 0 | 0
7 | 9 | 2 | 0 | 0 | 0 | 0 | 2.2656 | 0 | 0 | 421.1218 | 0 | 0 | 0 | 0 | 0 | 0 | 0 | 0 | 0 | 0
7 | 9 | 3 | 0 | 0 | 0 | 0 | 2.3975 | 0 | 0 | 427.2216 | 0 | 0 | 0 | 0 | 0 | 0 | 0 | 0 | 0 | 0
7 | 9 | 4 | 0 | 0 | 0 | 0 | 2.414 | 0 | 0 | 448.2873 | 0 | 0 | 0 | 0 | 0 | 0 | 0 | 0 | 0 | 0
7 | 9 | 5 | 0 | 3.0458 | 3.0458 | 48 | 2.8345 | 1.0673 | 1.0673 | 473.8093 | 3.0458 | 0 | 1296.9443 | 0 | 0 | 0 | 3.0458 | 0 | 0 | 1296.9443
7 | 9 | 6 | 0 | 18.4171 | 18.4171 | 48 | 3.5435 | 7.325 | 7.325 | 487.3097 | 18.4171 | 0 | 8090.8306 | 0 | 0 | 0 | 18.4171 | 0 | 0 | 8090.8306
7 | 9 | 7 | 0 | 16.8608 | 16.8608 | 48 | 4.2031 | 7.6692 | 7.6692 | 502.1871 | 16.8608 | 0 | 7657.9651 | 0 | 0 | 0 | 16.8608 | 0 | 0 | 7657.9651
7 | 9 | 8 | 0 | 22.8172 | 22.8172 | 48 | 4.1783 | 10.3229 | 10.3229 | 510.8056 | 22.8172 | 0 | 10559.9158 | 0 | 0 | 0 | 22.8172 | 0 | 0 | 10559.9158
7 | 9 | 9 | 0 | 26.162 | 26.162 | 48 | 5.6706 | 17.4892 | 17.4892 | 513.7762 | 26.162 | 0 | 12185.6385 | 0 | 0 | 0 | 26.162 | 0 | 0 | 12185.6385
7 | 9 | 10 | 0 | 27.127 | 27.127 | 48 | 7.7153 | 52.473 | 52.473 | 505.4511 | 27.127 | 0 | 12409.2943 | 0 | 0 | 0 | 27.127 | 0 | 0 | 12409.2943
7 | 9 | 11 | 0 | 41.8977 | 41.8977 | 48 | 8.6634 | 664.659 | 288 | 506.7106 | 18.1545 | 23.7432 | 8327.6605 | 2.6996 | 0 | 0 | 18.1545 | 23.7432 | 0 | 8327.6605
7 | 9 | 12 | 0 | 61.2699 | 61.2699 | 48 | 9.0344 | 0 | 0 | 508.615 | 0 | 61.2699 | 0 | 6.9664 | 0 | 0 | 0 | 61.2699 | 0 | 0
7 | 9 | 13 | 0 | 27.1292 | 27.1292 | 48 | 8.8201 | 0 | 0 | 512.4417 | 0 | 27.1292 | 0 | 3.0846 | 0 | 0 | 0 | 27.1292 | 0 | 0
7 | 9 | 14 | 0 | 55.9066 | 55.9066 | 48 | 8.7294 | 1777.1595 | 288 | 511.3043 | 9.06 | 46.8465 | 4197.5431 | 5.3264 | 0 | 0 | 9.06 | 46.8465 | 0 | 4197.5431
7 | 9 | 15 | 0 | 23.1742 | 23.1742 | 48 | 9.8919 | 0 | 0 | 516.463 | 0 | 23.1742 | 0 | 2.6349 | 0 | 0 | 0 | 23.1742 | 0 | 0
7 | 9 | 16 | 0 | 30.2471 | 30.2471 | 48 | 11.1946 | 0 | 0 | 522.3691 | 0 | 30.2471 | 0 | 3.4391 | 0 | 0 | 0 | 30.2471 | 0 | 0
7 | 9 | 17 | 0 | 20.3625 | 20.3625 | 48 | 10.9555 | 0 | 0 | 522.6631 | 0 | 20.3625 | 0 | 2.3152 | 0 | 0 | 0 | 20.3625 | 0 | 0
7 | 9 | 18 | 0 | 9.5425 | 9.5425 | 48 | 11.4749 | 0 | 0 | 512.4792 | 0 | 9.5425 | 0 | 1.085 | 0 | 0 | 0 | 9.5425 | 0 | 0
7 | 9 | 19 | 0 | 0 | 0 | 0 | 11.4089 | 0 | 0 | 497.3743 | 0 | 0 | 0 | 0 | 0 | 0 | 0 | 0 | 0 | 0
7 | 9 | 20 | 0 | 0 | 0 | 0 | 11.9696 | 0 | 0 | 478.2208 | 0 | 0 | 0 | 0 | 0 | 0 | 0 | 0 | 0 | 0
7 | 9 | 21 | 0 | 0 | 0 | 0 | 8.0781 | 0 | 0 | 454.0281 | 0 | 0 | 0 | 0 | 0 | 0 | 0 | 0 | 0 | 0
7 | 9 | 22 | 0 | 0 | 0 | 0 | 4.368 | 0 | 0 | 439.3735 | 0 | 0 | 0 | 0 | 0 | 0 | 0 | 0 | 0 | 0
7 | 9 | 23 | 0 | 0 | 0 | 0 | 2.724 | 0 | 0 | 433.4586 | 0 | 0 | 0 | 0 | 0 | 0 | 0 | 0 | 0 | 0
7 | 10 | 0 | 0 | 0 | 0 | 0 | 2.6283 | 0 | 0 | 430.5808 | 0 | 0 | 0 | 0 | 0 | 0 | 0 | 0 | 0 | 0
7 | 10 | 1 | 0 | 0 | 0 | 0 | 2.5212 | 0 | 0 | 433.3613 | 0 | 0 | 0 | 0 | 0 | 0 | 0 | 0 | 0 | 0
7 | 10 | 2 | 0 | 0 | 0 | 0 | 2.4222 | 0 | 0 | 447.0814 | 0 | 0 | 0 | 0 | 0 | 0 | 0 | 0 | 0 | 0
7 | 10 | 3 | 0 | 0 | 0 | 0 | 2.5047 | 0 | 0 | 462.6434 | 0 | 0 | 0 | 0 | 0 | 0 | 0 | 0 | 0 | 0
7 | 10 | 4 | 0 | 0 | 0 | 0 | 2.7438 | 0 | 0 | 488.6942 | 0 | 0 | 0 | 0 | 0 | 0 | 0 | 0 | 0 | 0
7 | 10 | 5 | 1.0675 | 4.8658 | 5.9333 | 41.3431 | 2.9829 | 2.1322 | 2.1322 | 506.2623 | 5.9333 | 0 | 2758.5206 | 0 | 0 | 0 | 5.9333 | 0 | 0 | 2758.5206
7 | 10 | 6 | 3.2908 | 28.2125 | 31.5033 | 44.135 | 3.8156 | 13.2143 | 13.2143 | 513.4542 | 31.5033 | 0 | 14785.1184 | 0 | 0 | 0 | 31.5033 | 0 | 0 | 14785.1184
7 | 10 | 7 | 0 | 17.3197 | 17.3197 | 48 | 4.1618 | 7.8079 | 7.8079 | 515.9291 | 17.3197 | 0 | 8104.4078 | 0 | 0 | 0 | 17.3197 | 0 | 0 | 8104.4078
7 | 10 | 8 | 1.2417 | 30.9913 | 32.233 | 46.5747 | 4.8132 | 16.9077 | 16.9077 | 521.6616 | 32.233 | 0 | 15313.4786 | 0 | 0 | 0 | 32.233 | 0 | 0 | 15313.4786
7 | 10 | 9 | 0 | 40.6332 | 40.6332 | 48 | 5.6954 | 27.38 | 27.38 | 520.0144 | 40.6332 | 0 | 19179.4791 | 0 | 0 | 0 | 40.6332 | 0 | 0 | 19179.4791
7 | 10 | 10 | 0 | 25.4103 | 25.4103 | 48 | 7.8307 | 55.0352 | 55.0352 | 516.0081 | 25.4103 | 0 | 11892.2243 | 0 | 0 | 0 | 25.4103 | 0 | 0 | 11892.2243
7 | 10 | 11 | 0 | 54.4103 | 54.4103 | 48 | 8.8448 | 0 | 0 | 513.8287 | 0 | 54.4103 | 0 | 6.1864 | 0 | 0 | 0 | 54.4103 | 0 | 0
7 | 10 | 12 | 0 | 61.871 | 61.871 | 48 | 8.919 | 0 | 0 | 515.9708 | 0 | 61.871 | 0 | 7.0347 | 0 | 0 | 0 | 61.871 | 0 | 0
7 | 10 | 13 | 0 | 36.8346 | 36.8346 | 48 | 8.9932 | 0 | 0 | 515.0325 | 0 | 36.8346 | 0 | 4.1881 | 0 | 0 | 0 | 36.8346 | 0 | 0
7 | 10 | 14 | 0 | 47.0345 | 47.0345 | 48 | 8.6717 | 795.9914 | 288 | 515.7747 | 17.0177 | 30.0168 | 7960.4435 | 3.4129 | 0 | 0 | 17.0177 | 30.0168 | 0 | 7960.4435
7 | 10 | 15 | 0 | 27.2688 | 27.2688 | 48 | 9.7105 | 0 | 0 | 518.4743 | 0 | 27.2688 | 0 | 3.1005 | 0 | 0 | 0 | 27.2688 | 0 | 0
7 | 10 | 16 | 0 | 112.9971 | 112.9971 | 48 | 10.2547 | 0 | 0 | 525.2297 | 0 | 112.9971 | 0 | 12.8477 | 0 | 0 | 0 | 112.9971 | 0 | 0
7 | 10 | 17 | 3.0117 | 51.1289 | 54.1405 | 45.9418 | 10.2711 | 0 | 0 | 524.8313 | 0 | 54.1405 | 0 | 6.1558 | 0 | 0 | 0 | 54.1405 | 0 | 0
7 | 10 | 18 | 0 | 1.145 | 1.145 | 48 | 10.6339 | 0 | 0 | 520.5339 | 0 | 1.145 | 0 | 0.13019 | 0 | 0 | 0 | 1.145 | 0 | 0
7 | 10 | 19 | 0 | 0 | 0 | 0 | 11.7717 | 0 | 0 | 507.7501 | 0 | 0 | 0 | 0 | 0 | 0 | 0 | 0 | 0 | 0
7 | 10 | 20 | 75.6827 | 0 | 75.6827 | 11 | 11.3759 | 0 | 0 | 503.4731 | 0 | 75.6827 | 0 | 8.6051 | 0 | 0 | 0 | 75.6827 | 0 | 0
7 | 10 | 21 | 249.4559 | 0 | 249.4559 | 11 | 8.6717 | 4221.6845 | 288 | 495.1373 | 17.0177 | 232.4382 | 8238.8967 | 26.4281 | 0 | 0 | 17.0177 | 232.4382 | 0 | 8238.8967
7 | 10 | 22 | 92.6787 | 0 | 92.6787 | 11 | 5.1265 | 52.766 | 52.766 | 477.6458 | 92.6787 | 0 | 43248.1236 | 0 | 0 | 0 | 92.6787 | 0 | 0 | 43248.1236
7 | 10 | 23 | 0 | 0 | 0 | 0 | 3.6507 | 0 | 0 | 463.3048 | 0 | 0 | 0 | 0 | 0 | 0 | 0 | 0 | 0 | 0
7 | 11 | 0 | 0 | 0 | 0 | 0 | 2.9993 | 0 | 0 | 460.9079 | 0 | 0 | 0 | 0 | 0 | 0 | 0 | 0 | 0 | 0
7 | 11 | 1 | 0 | 0 | 0 | 0 | 2.6943 | 0 | 0 | 469.5859 | 0 | 0 | 0 | 0 | 0 | 0 | 0 | 0 | 0 | 0
7 | 11 | 2 | 0 | 0 | 0 | 0 | 2.5871 | 0 | 0 | 484.5507 | 0 | 0 | 0 | 0 | 0 | 0 | 0 | 0 | 0 | 0
7 | 11 | 3 | 0 | 0 | 0 | 0 | 2.6201 | 0 | 0 | 493.0224 | 0 | 0 | 0 | 0 | 0 | 0 | 0 | 0 | 0 | 0
7 | 11 | 4 | 0 | 0 | 0 | 0 | 2.6448 | 0 | 0 | 507.159 | 0 | 0 | 0 | 0 | 0 | 0 | 0 | 0 | 0 | 0
7 | 11 | 5 | 0 | 3.1083 | 3.1083 | 48 | 3.2137 | 1.1632 | 1.1632 | 512.7048 | 3.1083 | 0 | 1444.4573 | 0 | 0 | 0 | 3.1083 | 0 | 0 | 1444.4573
7 | 11 | 6 | 2.7108 | 21.0074 | 23.7182 | 43.7711 | 4.335 | 11.1074 | 11.1074 | 516.1986 | 23.7182 | 0 | 11205.1369 | 0 | 0 | 0 | 23.7182 | 0 | 0 | 11205.1369
7 | 11 | 7 | 0 | 10.7783 | 10.7783 | 48 | 4.5741 | 5.3335 | 5.3335 | 516.0657 | 10.7783 | 0 | 5044.9491 | 0 | 0 | 0 | 10.7783 | 0 | 0 | 5044.9491
7 | 11 | 8 | 0 | 11.6369 | 11.6369 | 48 | 5.5057 | 7.3893 | 7.3893 | 513.5721 | 11.6369 | 0 | 5417.8008 | 0 | 0 | 0 | 11.6369 | 0 | 0 | 5417.8008
7 | 11 | 9 | 0 | 21.7957 | 21.7957 | 48 | 6.594 | 20.683 | 20.683 | 513.0336 | 21.7957 | 0 | 10135.7245 | 0 | 0 | 0 | 21.7957 | 0 | 0 | 10135.7245
7 | 11 | 10 | 0 | 24.7042 | 24.7042 | 48 | 7.7813 | 50.8952 | 50.8952 | 511.3753 | 24.7042 | 0 | 11447.2999 | 0 | 0 | 0 | 24.7042 | 0 | 0 | 11447.2999
7 | 11 | 11 | 0 | 40.3649 | 40.3649 | 48 | 8.3996 | 213.1776 | 213.1776 | 508.4513 | 40.3649 | 0 | 18586.073 | 0 | 0 | 0 | 40.3649 | 0 | 0 | 18586.073
7 | 11 | 12 | 0.65667 | 49.2094 | 49.8661 | 47.5128 | 9.0674 | 0 | 0 | 502.7881 | 0 | 49.8661 | 0 | 5.6698 | 0 | 0 | 0 | 49.8661 | 0 | 0
7 | 11 | 13 | 0 | 40.6258 | 40.6258 | 48 | 8.8696 | 0 | 0 | 502.6018 | 0 | 40.6258 | 0 | 4.6191 | 0 | 0 | 0 | 40.6258 | 0 | 0
7 | 11 | 14 | 0 | 28.6994 | 28.6994 | 48 | 9.4549 | 0 | 0 | 503.6421 | 0 | 28.6994 | 0 | 3.2631 | 0 | 0 | 0 | 28.6994 | 0 | 0
7 | 11 | 15 | 0 | 70.145 | 70.145 | 48 | 10.3866 | 0 | 0 | 500.9802 | 0 | 70.145 | 0 | 7.9755 | 0 | 0 | 0 | 70.145 | 0 | 0
7 | 11 | 16 | 0 | 43.5669 | 43.5669 | 48 | 10.9967 | 0 | 0 | 504.361 | 0 | 43.5669 | 0 | 4.9535 | 0 | 0 | 0 | 43.5669 | 0 | 0
7 | 11 | 17 | 0 | 47.4227 | 47.4227 | 48 | 10.8977 | 0 | 0 | 507.1473 | 0 | 47.4227 | 0 | 5.3919 | 0 | 0 | 0 | 47.4227 | 0 | 0
7 | 11 | 18 | 0 | 13.7426 | 13.7426 | 48 | 11.6233 | 0 | 0 | 497.5241 | 0 | 13.7426 | 0 | 1.5625 | 0 | 0 | 0 | 13.7426 | 0 | 0
7 | 11 | 19 | 0 | 1.9167 | 1.9167 | 48 | 11.8624 | 0 | 0 | 488.8944 | 0 | 1.9167 | 0 | 0.21792 | 0 | 0 | 0 | 1.9167 | 0 | 0
7 | 11 | 20 | 0 | 0 | 0 | 0 | 11.3594 | 0 | 0 | 472.0915 | 0 | 0 | 0 | 0 | 0 | 0 | 0 | 0 | 0 | 0
7 | 11 | 21 | 31.4335 | 0 | 31.4335 | 11 | 9.1004 | 0 | 0 | 456.5876 | 0 | 31.4335 | 0 | 3.574 | 0 | 0 | 0 | 31.4335 | 0 | 0
7 | 11 | 22 | 55.7277 | 0 | 55.7277 | 11 | 4.6565 | 28.1253 | 28.1253 | 446.6991 | 55.7277 | 0 | 24280.4963 | 0 | 0 | 0 | 55.7277 | 0 | 0 | 24280.4963
7 | 11 | 23 | 0 | 0 | 0 | 0 | 3.5894 | 0 | 0 | 439.1998 | 0 | 0 | 0 | 0 | 0 | 0 | 0 | 0 | 0 | 0
7 | 12 | 0 | 0 | 0 | 0 | 0 | 2.8839 | 0 | 0 | 439.3658 | 0 | 0 | 0 | 0 | 0 | 0 | 0 | 0 | 0 | 0
7 | 12 | 1 | 0 | 0 | 0 | 0 | 2.6613 | 0 | 0 | 444.9832 | 0 | 0 | 0 | 0 | 0 | 0 | 0 | 0 | 0 | 0
7 | 12 | 2 | 0 | 0 | 0 | 0 | 2.5624 | 0 | 0 | 455.4269 | 0 | 0 | 0 | 0 | 0 | 0 | 0 | 0 | 0 | 0
7 | 12 | 3 | 0 | 0 | 0 | 0 | 2.5047 | 0 | 0 | 469.5562 | 0 | 0 | 0 | 0 | 0 | 0 | 0 | 0 | 0 | 0
7 | 12 | 4 | 0 | 0 | 0 | 0 | 2.6778 | 0 | 0 | 484.4506 | 0 | 0 | 0 | 0 | 0 | 0 | 0 | 0 | 0 | 0
7 | 12 | 5 | 0 | 1.4125 | 1.4125 | 48 | 3.0735 | 0.51565 | 0.51565 | 491.9016 | 1.4125 | 0 | 627.011 | 0 | 0 | 0 | 1.4125 | 0 | 0 | 627.011
7 | 12 | 6 | 0 | 0 | 0 | 0 | 4.1701 | 0 | 0 | 495.8709 | 0 | 0 | 0 | 0 | 0 | 0 | 0 | 0 | 0 | 0
7 | 12 | 7 | 0 | 11.8059 | 11.8059 | 48 | 4.3432 | 5.539 | 5.539 | 506.8448 | 11.8059 | 0 | 5417.0642 | 0 | 0 | 0 | 11.8059 | 0 | 0 | 5417.0642
7 | 12 | 8 | 0 | 27.9922 | 27.9922 | 48 | 5.5057 | 17.7747 | 17.7747 | 502.3429 | 27.9922 | 0 | 12718.0602 | 0 | 0 | 0 | 27.9922 | 0 | 0 | 12718.0602
7 | 12 | 9 | 0 | 37.2675 | 37.2675 | 48 | 6.5775 | 35.1019 | 35.1019 | 504.9255 | 37.2675 | 0 | 17028.4557 | 0 | 0 | 0 | 37.2675 | 0 | 0 | 17028.4557
7 | 12 | 10 | 0 | 26.0383 | 26.0383 | 48 | 7.3031 | 36.4512 | 36.4512 | 504.6832 | 26.0383 | 0 | 11891.2697 | 0 | 0 | 0 | 26.0383 | 0 | 0 | 11891.2697
7 | 12 | 11 | 0 | 41.0554 | 41.0554 | 48 | 8.5233 | 315.4717 | 288 | 505.7827 | 37.4803 | 3.5752 | 17157.8222 | 0.40649 | 0 | 0 | 37.4803 | 3.5752 | 0 | 17157.8222
7 | 12 | 12 | 0 | 26.1031 | 26.1031 | 48 | 8.2265 | 95.8824 | 95.8824 | 510.8536 | 26.1031 | 0 | 12081.9255 | 0 | 0 | 0 | 26.1031 | 0 | 0 | 12081.9255
7 | 12 | 13 | 0 | 40.8638 | 40.8638 | 48 | 7.7235 | 79.6529 | 79.6529 | 510.4375 | 40.8638 | 0 | 18896.9632 | 0 | 0 | 0 | 40.8638 | 0 | 0 | 18896.9632
7 | 12 | 14 | 0 | 48.0023 | 48.0023 | 48 | 8.1605 | 157.9963 | 157.9963 | 513.4594 | 48.0023 | 0 | 22343.1298 | 0 | 0 | 0 | 48.0023 | 0 | 0 | 22343.1298
7 | 12 | 15 | 0 | 29.5105 | 29.5105 | 48 | 8.8118 | 0 | 0 | 514.4181 | 0 | 29.5105 | 0 | 3.3553 | 0 | 0 | 0 | 29.5105 | 0 | 0
7 | 12 | 16 | 0 | 67.7354 | 67.7354 | 48 | 10.1392 | 0 | 0 | 516.2898 | 0 | 67.7354 | 0 | 7.7015 | 0 | 0 | 0 | 67.7354 | 0 | 0
7 | 12 | 17 | 0 | 22.057 | 22.057 | 48 | 9.5621 | 0 | 0 | 514.4401 | 0 | 22.057 | 0 | 2.5079 | 0 | 0 | 0 | 22.057 | 0 | 0
7 | 12 | 18 | 0 | 9.0117 | 9.0117 | 48 | 10.2382 | 0 | 0 | 508.6026 | 0 | 9.0117 | 0 | 1.0246 | 0 | 0 | 0 | 9.0117 | 0 | 0
7 | 12 | 19 | 0 | 2.12 | 2.12 | 48 | 9.6446 | 0 | 0 | 496.5269 | 0 | 2.12 | 0 | 0.24104 | 0 | 0 | 0 | 2.12 | 0 | 0
7 | 12 | 20 | 5.6983 | 0 | 5.6983 | 11 | 7.2701 | 7.8046 | 7.8046 | 484.0135 | 5.6983 | 0 | 2695.3962 | 0 | 0 | 0 | 5.6983 | 0 | 0 | 2695.3962
7 | 12 | 21 | 46.2613 | 0 | 46.2613 | 11 | 6.3797 | 40.0036 | 40.0036 | 459.1901 | 46.2613 | 0 | 20733.8439 | 0 | 0 | 0 | 46.2613 | 0 | 0 | 20733.8439
7 | 12 | 22 | 22.223 | 0 | 22.223 | 11 | 4.5493 | 10.9327 | 10.9327 | 445.9243 | 22.223 | 0 | 9665.3296 | 0 | 0 | 0 | 22.223 | 0 | 0 | 9665.3296
7 | 12 | 23 | 0 | 0 | 0 | 0 | 3.5765 | 0 | 0 | 438.8827 | 0 | 0 | 0 | 0 | 0 | 0 | 0 | 0 | 0 | 0
7 | 13 | 0 | 0 | 0 | 0 | 0 | 3.527 | 0 | 0 | 432.0742 | 0 | 0 | 0 | 0 | 0 | 0 | 0 | 0 | 0 | 0
7 | 13 | 1 | 0 | 0 | 0 | 0 | 3.2384 | 0 | 0 | 427.3056 | 0 | 0 | 0 | 0 | 0 | 0 | 0 | 0 | 0 | 0
7 | 13 | 2 | 0 | 0 | 0 | 0 | 3.1807 | 0 | 0 | 424.6465 | 0 | 0 | 0 | 0 | 0 | 0 | 0 | 0 | 0 | 0
7 | 13 | 3 | 0 | 0 | 0 | 0 | 2.8345 | 0 | 0 | 424.4565 | 0 | 0 | 0 | 0 | 0 | 0 | 0 | 0 | 0 | 0
7 | 13 | 4 | 0 | 0 | 0 | 0 | 2.7767 | 0 | 0 | 432.9706 | 0 | 0 | 0 | 0 | 0 | 0 | 0 | 0 | 0 | 0
7 | 13 | 5 | 0 | 0.10083 | 0.10083 | 48 | 3.0076 | 0.036391 | 0.036391 | 466.394 | 0.10083 | 0 | 42.1881 | 0 | 0 | 0 | 0.10083 | 0 | 0 | 42.1881
7 | 13 | 6 | 0 | 18.2632 | 18.2632 | 48 | 3.7414 | 7.5482 | 7.5482 | 483.115 | 18.2632 | 0 | 7946.6039 | 0 | 0 | 0 | 18.2632 | 0 | 0 | 7946.6039
7 | 13 | 7 | 0 | 14.2976 | 14.2976 | 48 | 3.9887 | 6.2133 | 6.2133 | 492.6239 | 14.2976 | 0 | 6357.0738 | 0 | 0 | 0 | 14.2976 | 0 | 0 | 6357.0738
7 | 13 | 8 | 0 | 23.322 | 23.322 | 48 | 4.4669 | 11.2547 | 11.2547 | 502.2235 | 23.322 | 0 | 10593.392 | 0 | 0 | 0 | 23.322 | 0 | 0 | 10593.392
7 | 13 | 9 | 0 | 21.1 | 21.1 | 48 | 5.9015 | 15.2306 | 15.2306 | 507.5131 | 21.1 | 0 | 9695.7266 | 0 | 0 | 0 | 21.1 | 0 | 0 | 9695.7266
7 | 13 | 10 | 0 | 24.8892 | 24.8892 | 48 | 6.2477 | 20.4079 | 20.4079 | 499.965 | 24.8892 | 0 | 11249.0334 | 0 | 0 | 0 | 24.8892 | 0 | 0 | 11249.0334
7 | 13 | 11 | 0 | 25.7783 | 25.7783 | 48 | 7.7977 | 53.9862 | 53.9862 | 503.6256 | 25.7783 | 0 | 11745.2687 | 0 | 0 | 0 | 25.7783 | 0 | 0 | 11745.2687
7 | 13 | 12 | 0 | 25.2683 | 25.2683 | 48 | 7.1464 | 32.0123 | 32.0123 | 508.1383 | 25.2683 | 0 | 11626.9279 | 0 | 0 | 0 | 25.2683 | 0 | 0 | 11626.9279
7 | 13 | 13 | 0 | 25.7225 | 25.7225 | 48 | 6.7012 | 25.6588 | 25.6588 | 510.4442 | 25.7225 | 0 | 11895.2214 | 0 | 0 | 0 | 25.7225 | 0 | 0 | 11895.2214
7 | 13 | 14 | 0 | 36.405 | 36.405 | 48 | 6.5446 | 33.7871 | 33.7871 | 513.0798 | 36.405 | 0 | 16931.2088 | 0 | 0 | 0 | 36.405 | 0 | 0 | 16931.2088
7 | 13 | 15 | 0 | 26.8781 | 26.8781 | 48 | 6.6105 | 25.6984 | 25.6984 | 515.9171 | 26.8781 | 0 | 12576.7076 | 0 | 0 | 0 | 26.8781 | 0 | 0 | 12576.7076
7 | 13 | 16 | 0 | 23.9033 | 23.9033 | 48 | 6.2725 | 19.7918 | 19.7918 | 517.5155 | 23.9033 | 0 | 11222.9859 | 0 | 0 | 0 | 23.9033 | 0 | 0 | 11222.9859
7 | 13 | 17 | 0 | 69.767 | 69.767 | 48 | 6.4374 | 61.8066 | 61.8066 | 517.0806 | 69.767 | 0 | 32726.3566 | 0 | 0 | 0 | 69.767 | 0 | 0 | 32726.3566
7 | 13 | 18 | 0 | 8.8142 | 8.8142 | 48 | 5.9922 | 6.5682 | 6.5682 | 512.1856 | 8.8142 | 0 | 4091.435 | 0 | 0 | 0 | 8.8142 | 0 | 0 | 4091.435
7 | 13 | 19 | 0 | 0.55583 | 0.55583 | 48 | 6.66 | 0.54375 | 0.54375 | 508.8068 | 0.55583 | 0 | 256.1318 | 0 | 0 | 0 | 0.55583 | 0 | 0 | 256.1318
7 | 13 | 20 | 0 | 0 | 0 | 0 | 6.2477 | 0 | 0 | 488.7503 | 0 | 0 | 0 | 0 | 0 | 0 | 0 | 0 | 0 | 0
7 | 13 | 21 | 0 | 0 | 0 | 0 | 5.4892 | 0 | 0 | 472.5775 | 0 | 0 | 0 | 0 | 0 | 0 | 0 | 0 | 0 | 0
7 | 13 | 22 | 0 | 0 | 0 | 0 | 3.9227 | 0 | 0 | 449.1141 | 0 | 0 | 0 | 0 | 0 | 0 | 0 | 0 | 0 | 0
7 | 13 | 23 | 0 | 0 | 0 | 0 | 3.6106 | 0 | 0 | 427.7125 | 0 | 0 | 0 | 0 | 0 | 0 | 0 | 0 | 0 | 0
7 | 14 | 0 | 0 | 0 | 0 | 0 | 2.8922 | 0 | 0 | 425.6238 | 0 | 0 | 0 | 0 | 0 | 0 | 0 | 0 | 0 | 0
7 | 14 | 1 | 0 | 0 | 0 | 0 | 2.4882 | 0 | 0 | 426.084 | 0 | 0 | 0 | 0 | 0 | 0 | 0 | 0 | 0 | 0
7 | 14 | 2 | 0 | 0 | 0 | 0 | 2.4057 | 0 | 0 | 427.5311 | 0 | 0 | 0 | 0 | 0 | 0 | 0 | 0 | 0 | 0
7 | 14 | 3 | 0 | 0 | 0 | 0 | 2.3727 | 0 | 0 | 431.7146 | 0 | 0 | 0 | 0 | 0 | 0 | 0 | 0 | 0 | 0
7 | 14 | 4 | 0 | 0 | 0 | 0 | 2.3315 | 0 | 0 | 440.08 | 0 | 0 | 0 | 0 | 0 | 0 | 0 | 0 | 0 | 0
7 | 14 | 5 | 0 | 0.83333 | 0.83333 | 48 | 2.4717 | 0.27526 | 0.27526 | 466.9837 | 0.83333 | 0 | 349.1531 | 0 | 0 | 0 | 0.83333 | 0 | 0 | 349.1531
7 | 14 | 6 | 0 | 29.59 | 29.59 | 48 | 3.9557 | 12.7713 | 12.7713 | 492.799 | 29.59 | 0 | 13161.6025 | 0 | 0 | 0 | 29.59 | 0 | 0 | 13161.6025
7 | 14 | 7 | 0 | 19.4045 | 19.4045 | 48 | 5.4892 | 12.2601 | 12.2601 | 510.4299 | 19.4045 | 0 | 8973.2121 | 0 | 0 | 0 | 19.4045 | 0 | 0 | 8973.2121
7 | 14 | 8 | 0 | 21.6792 | 21.6792 | 48 | 6.1571 | 17.1648 | 17.1648 | 520.9504 | 21.6792 | 0 | 10253.2089 | 0 | 0 | 0 | 21.6792 | 0 | 0 | 10253.2089
7 | 14 | 9 | 0 | 24.8202 | 24.8202 | 48 | 6.5858 | 23.4652 | 23.4652 | 524.308 | 24.8202 | 0 | 11822.0496 | 0 | 0 | 0 | 24.8202 | 0 | 0 | 11822.0496
7 | 14 | 10 | 0 | 32.2871 | 32.2871 | 48 | 6.7424 | 32.8539 | 32.8539 | 516.4733 | 32.2871 | 0 | 15125.6331 | 0 | 0 | 0 | 32.2871 | 0 | 0 | 15125.6331
7 | 14 | 11 | 0 | 63.9456 | 63.9456 | 48 | 6.4951 | 58.0709 | 58.0709 | 516.5927 | 63.9456 | 0 | 29964.4549 | 0 | 0 | 0 | 63.9456 | 0 | 0 | 29964.4549
7 | 14 | 12 | 0 | 79.9661 | 79.9661 | 48 | 7.1217 | 99.8111 | 99.8111 | 518.3197 | 79.9661 | 0 | 37609.6254 | 0 | 0 | 0 | 79.9661 | 0 | 0 | 37609.6254
7 | 14 | 13 | 0 | 63.9868 | 63.9868 | 48 | 7.4185 | 97.0861 | 97.0861 | 518.9192 | 63.9868 | 0 | 30132.6074 | 0 | 0 | 0 | 63.9868 | 0 | 0 | 30132.6074
7 | 14 | 14 | 0 | 71.7336 | 71.7336 | 48 | 7.4844 | 114.3175 | 114.3175 | 518.0454 | 71.7336 | 0 | 33718.0436 | 0 | 0 | 0 | 71.7336 | 0 | 0 | 33718.0436
7 | 14 | 15 | 0 | 76.8593 | 76.8593 | 48 | 6.6847 | 76.0698 | 76.0698 | 523.4698 | 76.8593 | 0 | 36544.2684 | 0 | 0 | 0 | 76.8593 | 0 | 0 | 36544.2684
7 | 14 | 16 | 0 | 68.5576 | 68.5576 | 48 | 6.5858 | 64.8148 | 64.8148 | 531.9027 | 68.5576 | 0 | 33175.2115 | 0 | 0 | 0 | 68.5576 | 0 | 0 | 33175.2115
7 | 14 | 17 | 0 | 35.7772 | 35.7772 | 48 | 6.5363 | 33.0833 | 33.0833 | 535.248 | 35.7772 | 0 | 17432.3852 | 0 | 0 | 0 | 35.7772 | 0 | 0 | 17432.3852
7 | 14 | 18 | 0 | 15.4229 | 15.4229 | 48 | 6.2065 | 12.4446 | 12.4446 | 525.2536 | 15.4229 | 0 | 7360.6123 | 0 | 0 | 0 | 15.4229 | 0 | 0 | 7360.6123
7 | 14 | 19 | 0 | 3.5583 | 3.5583 | 48 | 6.2148 | 2.8804 | 2.8804 | 508.3054 | 3.5583 | 0 | 1637.9202 | 0 | 0 | 0 | 3.5583 | 0 | 0 | 1637.9202
7 | 14 | 20 | 0 | 0 | 0 | 0 | 5.5717 | 0 | 0 | 487.4772 | 0 | 0 | 0 | 0 | 0 | 0 | 0 | 0 | 0 | 0
7 | 14 | 21 | 0 | 0 | 0 | 0 | 4.9451 | 0 | 0 | 471.792 | 0 | 0 | 0 | 0 | 0 | 0 | 0 | 0 | 0 | 0
7 | 14 | 22 | 0 | 0 | 0 | 0 | 4.0794 | 0 | 0 | 455.4087 | 0 | 0 | 0 | 0 | 0 | 0 | 0 | 0 | 0 | 0
7 | 14 | 23 | 0 | 0 | 0 | 0 | 3.4775 | 0 | 0 | 441.5653 | 0 | 0 | 0 | 0 | 0 | 0 | 0 | 0 | 0 | 0
7 | 15 | 0 | 0 | 0 | 0 | 0 | 3.0158 | 0 | 0 | 436.3759 | 0 | 0 | 0 | 0 | 0 | 0 | 0 | 0 | 0 | 0
7 | 15 | 1 | 0 | 0 | 0 | 0 | 2.8097 | 0 | 0 | 438.5365 | 0 | 0 | 0 | 0 | 0 | 0 | 0 | 0 | 0 | 0
7 | 15 | 2 | 0 | 0 | 0 | 0 | 2.7438 | 0 | 0 | 454.6318 | 0 | 0 | 0 | 0 | 0 | 0 | 0 | 0 | 0 | 0
7 | 15 | 3 | 0 | 0 | 0 | 0 | 2.7355 | 0 | 0 | 467.0878 | 0 | 0 | 0 | 0 | 0 | 0 | 0 | 0 | 0 | 0
7 | 15 | 4 | 0 | 0 | 0 | 0 | 2.7355 | 0 | 0 | 490.1283 | 0 | 0 | 0 | 0 | 0 | 0 | 0 | 0 | 0 | 0
7 | 15 | 5 | 0 | 0.25417 | 0.25417 | 48 | 2.7438 | 0.087729 | 0.087729 | 515.5077 | 0.25417 | 0 | 118.8249 | 0 | 0 | 0 | 0.25417 | 0 | 0 | 118.8249
7 | 15 | 6 | 0 | 23.4657 | 23.4657 | 48 | 3.8073 | 9.8266 | 9.8266 | 525.2661 | 23.4657 | 0 | 11199.3684 | 0 | 0 | 0 | 23.4657 | 0 | 0 | 11199.3684
7 | 15 | 7 | 0 | 18.5374 | 18.5374 | 48 | 5.3079 | 11.1031 | 11.1031 | 532.5764 | 18.5374 | 0 | 8982.7636 | 0 | 0 | 0 | 18.5374 | 0 | 0 | 8982.7636
7 | 15 | 8 | 0 | 23.8179 | 23.8179 | 48 | 5.9097 | 17.2416 | 17.2416 | 531.7249 | 23.8179 | 0 | 11521.289 | 0 | 0 | 0 | 23.8179 | 0 | 0 | 11521.289
7 | 15 | 9 | 0 | 28.7295 | 28.7295 | 48 | 6.4621 | 25.7213 | 25.7213 | 525.5313 | 28.7295 | 0 | 13719.2602 | 0 | 0 | 0 | 28.7295 | 0 | 0 | 13719.2602
7 | 15 | 10 | 0 | 52.9445 | 52.9445 | 48 | 6.3137 | 44.5658 | 44.5658 | 520.4387 | 52.9445 | 0 | 25013.0058 | 0 | 0 | 0 | 52.9445 | 0 | 0 | 25013.0058
7 | 15 | 11 | 0 | 36.832 | 36.832 | 48 | 6.4786 | 33.2101 | 33.2101 | 516.0397 | 36.832 | 0 | 17238.8524 | 0 | 0 | 0 | 36.832 | 0 | 0 | 17238.8524
7 | 15 | 12 | 0 | 38.7104 | 38.7104 | 48 | 7.1794 | 50.043 | 50.043 | 513.397 | 38.7104 | 0 | 18015.7278 | 0 | 0 | 0 | 38.7104 | 0 | 0 | 18015.7278
7 | 15 | 13 | 0 | 39.3478 | 39.3478 | 48 | 7.5009 | 63.5052 | 63.5052 | 511.8214 | 39.3478 | 0 | 18250.3439 | 0 | 0 | 0 | 39.3478 | 0 | 0 | 18250.3439
7 | 15 | 14 | 0 | 35.4968 | 35.4968 | 48 | 7.7648 | 71.9597 | 71.9597 | 514.9318 | 35.4968 | 0 | 16574.5899 | 0 | 0 | 0 | 35.4968 | 0 | 0 | 16574.5899
7 | 15 | 15 | 0 | 44.2461 | 44.2461 | 48 | 7.6411 | 80.084 | 80.084 | 523.4119 | 44.2461 | 0 | 21035.1349 | 0 | 0 | 0 | 44.2461 | 0 | 0 | 21035.1349
7 | 15 | 16 | 0 | 58.9884 | 58.9884 | 48 | 8.3914 | 305.1712 | 288 | 531.6739 | 55.6692 | 3.3191 | 26925.7608 | 0.37738 | 0 | 0 | 55.6692 | 3.3191 | 0 | 26925.7608
7 | 15 | 17 | 0 | 52.9692 | 52.9692 | 48 | 7.9049 | 124.2871 | 124.2871 | 538.2338 | 52.9692 | 0 | 25967.3022 | 0 | 0 | 0 | 52.9692 | 0 | 0 | 25967.3022
7 | 15 | 18 | 0 | 21.2274 | 21.2274 | 48 | 8.2594 | 82.7733 | 82.7733 | 535.9784 | 21.2274 | 0 | 10358.5067 | 0 | 0 | 0 | 21.2274 | 0 | 0 | 10358.5067
7 | 15 | 19 | 0 | 1.7183 | 1.7183 | 48 | 6.9321 | 1.9265 | 1.9265 | 528.4966 | 1.7183 | 0 | 825.6533 | 0 | 0 | 0 | 1.7183 | 0 | 0 | 825.6533
7 | 15 | 20 | 0 | 0 | 0 | 0 | 10.0073 | 0 | 0 | 517.6246 | 0 | 0 | 0 | 0 | 0 | 0 | 0 | 0 | 0 | 0
7 | 15 | 21 | 0 | 0 | 0 | 0 | 7.9956 | 0 | 0 | 493.6497 | 0 | 0 | 0 | 0 | 0 | 0 | 0 | 0 | 0 | 0
7 | 15 | 22 | 0 | 0 | 0 | 0 | 4.4504 | 0 | 0 | 479.7627 | 0 | 0 | 0 | 0 | 0 | 0 | 0 | 0 | 0 | 0
7 | 15 | 23 | 0 | 0 | 0 | 0 | 3.8156 | 0 | 0 | 463.2601 | 0 | 0 | 0 | 0 | 0 | 0 | 0 | 0 | 0 | 0
7 | 16 | 0 | 0 | 0 | 0 | 0 | 2.381 | 0 | 0 | 458.5083 | 0 | 0 | 0 | 0 | 0 | 0 | 0 | 0 | 0 | 0
7 | 16 | 1 | 0 | 0 | 0 | 0 | 2.2738 | 0 | 0 | 462.9645 | 0 | 0 | 0 | 0 | 0 | 0 | 0 | 0 | 0 | 0
7 | 16 | 2 | 0 | 0 | 0 | 0 | 2.2656 | 0 | 0 | 479.9395 | 0 | 0 | 0 | 0 | 0 | 0 | 0 | 0 | 0 | 0
7 | 16 | 3 | 0 | 0 | 0 | 0 | 2.3975 | 0 | 0 | 488.3734 | 0 | 0 | 0 | 0 | 0 | 0 | 0 | 0 | 0 | 0
7 | 16 | 4 | 0 | 0 | 0 | 0 | 2.414 | 0 | 0 | 504.9235 | 0 | 0 | 0 | 0 | 0 | 0 | 0 | 0 | 0 | 0
7 | 16 | 5 | 0 | 0.37417 | 0.37417 | 48 | 2.8345 | 0.13111 | 0.13111 | 515.0517 | 0.37417 | 0 | 174.7552 | 0 | 0 | 0 | 0.37417 | 0 | 0 | 174.7552
7 | 16 | 6 | 0 | 22.1913 | 22.1913 | 48 | 3.5435 | 8.8261 | 8.8261 | 527.0493 | 22.1913 | 0 | 10630.7346 | 0 | 0 | 0 | 22.1913 | 0 | 0 | 10630.7346
7 | 16 | 7 | 0 | 16.9224 | 16.9224 | 48 | 4.2031 | 7.6973 | 7.6973 | 530.3726 | 16.9224 | 0 | 8162.9193 | 0 | 0 | 0 | 16.9224 | 0 | 0 | 8162.9193
7 | 16 | 8 | 0 | 21.9762 | 21.9762 | 48 | 4.1783 | 9.9424 | 9.9424 | 531.0739 | 21.9762 | 0 | 10616.1448 | 0 | 0 | 0 | 21.9762 | 0 | 0 | 10616.1448
7 | 16 | 9 | 0 | 23.0825 | 23.0825 | 48 | 5.6706 | 15.4306 | 15.4306 | 528.4872 | 23.0825 | 0 | 11090.8456 | 0 | 0 | 0 | 23.0825 | 0 | 0 | 11090.8456
7 | 16 | 10 | 0 | 22.86 | 22.86 | 48 | 7.7153 | 44.2191 | 44.2191 | 522.0584 | 22.86 | 0 | 10836.9753 | 0 | 0 | 0 | 22.86 | 0 | 0 | 10836.9753
7 | 16 | 11 | 0 | 41.0281 | 41.0281 | 48 | 8.6634 | 650.8634 | 288 | 521.6088 | 18.1545 | 22.8736 | 8598.1296 | 2.6007 | 0 | 0 | 18.1545 | 22.8736 | 0 | 8598.1296
7 | 16 | 12 | 0 | 31.947 | 31.947 | 48 | 9.0344 | 0 | 0 | 523.9649 | 0 | 31.947 | 0 | 3.6324 | 0 | 0 | 0 | 31.947 | 0 | 0
7 | 16 | 13 | 0 | 37.6433 | 37.6433 | 48 | 8.8201 | 0 | 0 | 523.9294 | 0 | 37.6433 | 0 | 4.28 | 0 | 0 | 0 | 37.6433 | 0 | 0
7 | 16 | 14 | 0 | 37.4487 | 37.4487 | 48 | 8.7294 | 1190.4202 | 288 | 525.8289 | 9.06 | 28.3887 | 4329.1363 | 3.2278 | 0 | 0 | 9.06 | 28.3887 | 0 | 4329.1363
7 | 16 | 15 | 0 | 35.8725 | 35.8725 | 48 | 9.8919 | 0 | 0 | 535.7418 | 0 | 35.8725 | 0 | 4.0787 | 0 | 0 | 0 | 35.8725 | 0 | 0
7 | 16 | 16 | 0 | 77.9185 | 77.9185 | 48 | 11.1946 | 0 | 0 | 542.2605 | 0 | 77.9185 | 0 | 8.8593 | 0 | 0 | 0 | 77.9185 | 0 | 0
7 | 16 | 17 | 0 | 38.068 | 38.068 | 48 | 10.9555 | 0 | 0 | 545.286 | 0 | 38.068 | 0 | 4.3283 | 0 | 0 | 0 | 38.068 | 0 | 0
7 | 16 | 18 | 0 | 20.3497 | 20.3497 | 48 | 11.4749 | 0 | 0 | 541.9729 | 0 | 20.3497 | 0 | 2.3138 | 0 | 0 | 0 | 20.3497 | 0 | 0
7 | 16 | 19 | 0 | 0.39583 | 0.39583 | 48 | 11.4089 | 0 | 0 | 535.9508 | 0 | 0.39583 | 0 | 0.045006 | 0 | 0 | 0 | 0.39583 | 0 | 0
7 | 16 | 20 | 0 | 0 | 0 | 0 | 11.9696 | 0 | 0 | 521.2909 | 0 | 0 | 0 | 0 | 0 | 0 | 0 | 0 | 0 | 0
7 | 16 | 21 | 0 | 0 | 0 | 0 | 8.0781 | 0 | 0 | 498.9552 | 0 | 0 | 0 | 0 | 0 | 0 | 0 | 0 | 0 | 0
7 | 16 | 22 | 0 | 0 | 0 | 0 | 4.368 | 0 | 0 | 487.3651 | 0 | 0 | 0 | 0 | 0 | 0 | 0 | 0 | 0 | 0
7 | 16 | 23 | 0 | 0 | 0 | 0 | 2.724 | 0 | 0 | 476.5401 | 0 | 0 | 0 | 0 | 0 | 0 | 0 | 0 | 0 | 0
7 | 17 | 0 | 0 | 0 | 0 | 0 | 2.6283 | 0 | 0 | 476.8205 | 0 | 0 | 0 | 0 | 0 | 0 | 0 | 0 | 0 | 0
7 | 17 | 1 | 0 | 0 | 0 | 0 | 2.5212 | 0 | 0 | 482.6959 | 0 | 0 | 0 | 0 | 0 | 0 | 0 | 0 | 0 | 0
7 | 17 | 2 | 0 | 0 | 0 | 0 | 2.4222 | 0 | 0 | 495.0816 | 0 | 0 | 0 | 0 | 0 | 0 | 0 | 0 | 0 | 0
7 | 17 | 3 | 0 | 0 | 0 | 0 | 2.5047 | 0 | 0 | 505.2681 | 0 | 0 | 0 | 0 | 0 | 0 | 0 | 0 | 0 | 0
7 | 17 | 4 | 0 | 0 | 0 | 0 | 2.7438 | 0 | 0 | 521.4908 | 0 | 0 | 0 | 0 | 0 | 0 | 0 | 0 | 0 | 0
7 | 17 | 5 | 0 | 0 | 0 | 0 | 2.9829 | 0 | 0 | 532.3942 | 0 | 0 | 0 | 0 | 0 | 0 | 0 | 0 | 0 | 0
7 | 17 | 6 | 0 | 34.8842 | 34.8842 | 48 | 3.8156 | 14.6325 | 14.6325 | 534.1381 | 34.8842 | 0 | 16958.5212 | 0 | 0 | 0 | 34.8842 | 0 | 0 | 16958.5212
7 | 17 | 7 | 0 | 18.6713 | 18.6713 | 48 | 4.1618 | 8.4172 | 8.4172 | 539.4368 | 18.6713 | 0 | 9175.7661 | 0 | 0 | 0 | 18.6713 | 0 | 0 | 9175.7661
7 | 17 | 8 | 0 | 20.5936 | 20.5936 | 48 | 4.8132 | 10.8023 | 10.8023 | 537.854 | 20.5936 | 0 | 10087.8689 | 0 | 0 | 0 | 20.5936 | 0 | 0 | 10087.8689
7 | 17 | 9 | 0 | 22.215 | 22.215 | 48 | 5.6954 | 14.9692 | 14.9692 | 536.1649 | 22.215 | 0 | 10844.583 | 0 | 0 | 0 | 22.215 | 0 | 0 | 10844.583
7 | 17 | 10 | 0 | 23.7012 | 23.7012 | 48 | 7.8307 | 51.3335 | 51.3335 | 531.519 | 23.7012 | 0 | 11459.9654 | 0 | 0 | 0 | 23.7012 | 0 | 0 | 11459.9654
7 | 17 | 11 | 0 | 25.2505 | 25.2505 | 48 | 8.8448 | 0 | 0 | 530.8436 | 0 | 25.2505 | 0 | 2.871 | 0 | 0 | 0 | 25.2505 | 0 | 0
7 | 17 | 12 | 0 | 29.2415 | 29.2415 | 48 | 8.919 | 0 | 0 | 532.0952 | 0 | 29.2415 | 0 | 3.3247 | 0 | 0 | 0 | 29.2415 | 0 | 0
7 | 17 | 13 | 0 | 54.4905 | 54.4905 | 48 | 8.9932 | 0 | 0 | 532.3907 | 0 | 54.4905 | 0 | 6.1955 | 0 | 0 | 0 | 54.4905 | 0 | 0
7 | 17 | 14 | 0 | 49.3826 | 49.3826 | 48 | 8.6717 | 835.7294 | 288 | 532.9862 | 17.0177 | 32.3649 | 8253.3431 | 3.6799 | 0 | 0 | 17.0177 | 32.3649 | 0 | 8253.3431
7 | 17 | 15 | 0 | 37.4758 | 37.4758 | 48 | 9.7105 | 0 | 0 | 538.0454 | 0 | 37.4758 | 0 | 4.261 | 0 | 0 | 0 | 37.4758 | 0 | 0
7 | 17 | 16 | 0 | 60.655 | 60.655 | 48 | 10.2547 | 0 | 0 | 544.4737 | 0 | 60.655 | 0 | 6.8965 | 0 | 0 | 0 | 60.655 | 0 | 0
7 | 17 | 17 | 0 | 29.0495 | 29.0495 | 48 | 10.2711 | 0 | 0 | 543.037 | 0 | 29.0495 | 0 | 3.3029 | 0 | 0 | 0 | 29.0495 | 0 | 0
7 | 17 | 18 | 0 | 12.1353 | 12.1353 | 48 | 10.6339 | 0 | 0 | 539.6547 | 0 | 12.1353 | 0 | 1.3798 | 0 | 0 | 0 | 12.1353 | 0 | 0
7 | 17 | 19 | 0 | 1.4833 | 1.4833 | 48 | 11.7717 | 0 | 0 | 531.0848 | 0 | 1.4833 | 0 | 0.16865 | 0 | 0 | 0 | 1.4833 | 0 | 0
7 | 17 | 20 | 0 | 0 | 0 | 0 | 11.3759 | 0 | 0 | 511.6327 | 0 | 0 | 0 | 0 | 0 | 0 | 0 | 0 | 0 | 0
7 | 17 | 21 | 0 | 0 | 0 | 0 | 8.6717 | 0 | 0 | 494.1145 | 0 | 0 | 0 | 0 | 0 | 0 | 0 | 0 | 0 | 0
7 | 17 | 22 | 0 | 0 | 0 | 0 | 5.1265 | 0 | 0 | 483.6138 | 0 | 0 | 0 | 0 | 0 | 0 | 0 | 0 | 0 | 0
7 | 17 | 23 | 0 | 0 | 0 | 0 | 3.6507 | 0 | 0 | 469.3912 | 0 | 0 | 0 | 0 | 0 | 0 | 0 | 0 | 0 | 0
7 | 18 | 0 | 0 | 0 | 0 | 0 | 2.9993 | 0 | 0 | 462.2686 | 0 | 0 | 0 | 0 | 0 | 0 | 0 | 0 | 0 | 0
7 | 18 | 1 | 0 | 0 | 0 | 0 | 2.6943 | 0 | 0 | 468.7114 | 0 | 0 | 0 | 0 | 0 | 0 | 0 | 0 | 0 | 0
7 | 18 | 2 | 0 | 0 | 0 | 0 | 2.5871 | 0 | 0 | 484.3373 | 0 | 0 | 0 | 0 | 0 | 0 | 0 | 0 | 0 | 0
7 | 18 | 3 | 0 | 0 | 0 | 0 | 2.6201 | 0 | 0 | 496.5704 | 0 | 0 | 0 | 0 | 0 | 0 | 0 | 0 | 0 | 0
7 | 18 | 4 | 0 | 0 | 0 | 0 | 2.6448 | 0 | 0 | 509.9751 | 0 | 0 | 0 | 0 | 0 | 0 | 0 | 0 | 0 | 0
7 | 18 | 5 | 0 | 0 | 0 | 0 | 3.2137 | 0 | 0 | 525.9159 | 0 | 0 | 0 | 0 | 0 | 0 | 0 | 0 | 0 | 0
7 | 18 | 6 | 0 | 31.4083 | 31.4083 | 48 | 4.335 | 14.7088 | 14.7088 | 531.2168 | 31.4083 | 0 | 15177.0342 | 0 | 0 | 0 | 31.4083 | 0 | 0 | 15177.0342
7 | 18 | 7 | 0 | 15.9975 | 15.9975 | 48 | 4.5741 | 7.9161 | 7.9161 | 531.4433 | 15.9975 | 0 | 7733.8843 | 0 | 0 | 0 | 15.9975 | 0 | 0 | 7733.8843
7 | 18 | 8 | 0 | 76.2793 | 76.2793 | 48 | 5.5057 | 48.4363 | 48.4363 | 530.9009 | 76.2793 | 0 | 36835.3524 | 0 | 0 | 0 | 76.2793 | 0 | 0 | 36835.3524
7 | 18 | 9 | 0 | 68.2723 | 68.2723 | 48 | 6.594 | 64.7869 | 64.7869 | 528.2256 | 68.2723 | 0 | 32786.1146 | 0 | 0 | 0 | 68.2723 | 0 | 0 | 32786.1146
7 | 18 | 10 | 0 | 63.3373 | 63.3373 | 48 | 7.7813 | 130.4866 | 130.4866 | 517.1015 | 63.3373 | 0 | 29711.6265 | 0 | 0 | 0 | 63.3373 | 0 | 0 | 29711.6265
7 | 18 | 11 | 0 | 78.8272 | 78.8272 | 48 | 8.3996 | 416.3068 | 288 | 518.676 | 54.5324 | 24.2947 | 25667.1064 | 2.7623 | 0 | 0 | 54.5324 | 24.2947 | 0 | 25667.1064
7 | 18 | 12 | 0 | 74.9783 | 74.9783 | 48 | 9.0674 | 0 | 0 | 520.7943 | 0 | 74.9783 | 0 | 8.525 | 0 | 0 | 0 | 74.9783 | 0 | 0
7 | 18 | 13 | 0 | 95.365 | 95.365 | 48 | 8.8696 | 0 | 0 | 517.108 | 0 | 95.365 | 0 | 10.843 | 0 | 0 | 0 | 95.365 | 0 | 0
7 | 18 | 14 | 0 | 58.4382 | 58.4382 | 48 | 9.4549 | 0 | 0 | 518.5648 | 0 | 58.4382 | 0 | 6.6444 | 0 | 0 | 0 | 58.4382 | 0 | 0
7 | 18 | 15 | 0 | 43.6264 | 43.6264 | 48 | 10.3866 | 0 | 0 | 525.0292 | 0 | 43.6264 | 0 | 4.9603 | 0 | 0 | 0 | 43.6264 | 0 | 0
7 | 18 | 16 | 0 | 63.3646 | 63.3646 | 48 | 10.9967 | 0 | 0 | 526.7564 | 0 | 63.3646 | 0 | 7.2045 | 0 | 0 | 0 | 63.3646 | 0 | 0
7 | 18 | 17 | 0 | 38.8062 | 38.8062 | 48 | 10.8977 | 0 | 0 | 533.7227 | 0 | 38.8062 | 0 | 4.4123 | 0 | 0 | 0 | 38.8062 | 0 | 0
7 | 18 | 18 | 0 | 46.5875 | 46.5875 | 48 | 11.6233 | 0 | 0 | 530.394 | 0 | 46.5875 | 0 | 5.297 | 0 | 0 | 0 | 46.5875 | 0 | 0
7 | 18 | 19 | 0 | 1.6592 | 1.6592 | 48 | 11.8624 | 0 | 0 | 520.6713 | 0 | 1.6592 | 0 | 0.18865 | 0 | 0 | 0 | 1.6592 | 0 | 0
7 | 18 | 20 | 0 | 2.4208 | 2.4208 | 48 | 11.3594 | 0 | 0 | 499.9818 | 0 | 2.4208 | 0 | 0.27525 | 0 | 0 | 0 | 2.4208 | 0 | 0
7 | 18 | 21 | 0 | 0 | 0 | 0 | 9.1004 | 0 | 0 | 480.9133 | 0 | 0 | 0 | 0 | 0 | 0 | 0 | 0 | 0 | 0
7 | 18 | 22 | 0 | 0 | 0 | 0 | 4.6565 | 0 | 0 | 473.6493 | 0 | 0 | 0 | 0 | 0 | 0 | 0 | 0 | 0 | 0
7 | 18 | 23 | 0 | 0 | 0 | 0 | 3.5894 | 0 | 0 | 466.3261 | 0 | 0 | 0 | 0 | 0 | 0 | 0 | 0 | 0 | 0
7 | 19 | 0 | 0 | 0 | 0 | 0 | 2.8839 | 0 | 0 | 460.7186 | 0 | 0 | 0 | 0 | 0 | 0 | 0 | 0 | 0 | 0
7 | 19 | 1 | 7.6376 | 0 | 7.6376 | 11 | 2.6613 | 2.6008 | 2.6008 | 467.7808 | 7.6376 | 0 | 3488.71 | 0 | 0 | 0 | 7.6376 | 0 | 0 | 3488.71
7 | 19 | 2 | 0 | 0 | 0 | 0 | 2.5624 | 0 | 0 | 482.2468 | 0 | 0 | 0 | 0 | 0 | 0 | 0 | 0 | 0 | 0
7 | 19 | 3 | 0 | 0 | 0 | 0 | 2.5047 | 0 | 0 | 495.947 | 0 | 0 | 0 | 0 | 0 | 0 | 0 | 0 | 0 | 0
7 | 19 | 4 | 0 | 0 | 0 | 0 | 2.6778 | 0 | 0 | 517.3824 | 0 | 0 | 0 | 0 | 0 | 0 | 0 | 0 | 0 | 0
7 | 19 | 5 | 0 | 0 | 0 | 0 | 3.0735 | 0 | 0 | 528.3429 | 0 | 0 | 0 | 0 | 0 | 0 | 0 | 0 | 0 | 0
7 | 19 | 6 | 0 | 23.21 | 23.21 | 48 | 4.1701 | 10.4819 | 10.4819 | 535.0745 | 23.21 | 0 | 11304.9988 | 0 | 0 | 0 | 23.21 | 0 | 0 | 11304.9988
7 | 19 | 7 | 0 | 17.3811 | 17.3811 | 48 | 4.3432 | 8.1548 | 8.1548 | 538.3122 | 17.3811 | 0 | 8522.1458 | 0 | 0 | 0 | 17.3811 | 0 | 0 | 8522.1458
7 | 19 | 8 | 0 | 22.4289 | 22.4289 | 48 | 5.5057 | 14.242 | 14.242 | 530.7279 | 22.4289 | 0 | 10827.0522 | 0 | 0 | 0 | 22.4289 | 0 | 0 | 10827.0522
7 | 19 | 9 | 0 | 24.3781 | 24.3781 | 48 | 6.5775 | 22.9615 | 22.9615 | 532.4738 | 24.3781 | 0 | 11810.5283 | 0 | 0 | 0 | 24.3781 | 0 | 0 | 11810.5283
7 | 19 | 10 | 0 | 80.8376 | 80.8376 | 48 | 7.3031 | 113.165 | 113.165 | 536.4268 | 80.8376 | 0 | 39483.2411 | 0 | 0 | 0 | 80.8376 | 0 | 0 | 39483.2411
7 | 19 | 11 | 0 | 150.2434 | 150.2434 | 48 | 8.5233 | 1154.4767 | 288 | 535.0312 | 37.4803 | 112.7631 | 18254.0637 | 12.8211 | 0 | 0 | 37.4803 | 112.7631 | 0 | 18254.0637
7 | 19 | 12 | 5.5196 | 157.8814 | 163.4011 | 46.7502 | 8.2265 | 600.2071 | 288 | 533.2076 | 78.4055 | 84.9956 | 38140.9163 | 9.664 | 0 | 0 | 78.4055 | 84.9956 | 0 | 38140.9163
7 | 19 | 13 | 0 | 25.5933 | 25.5933 | 48 | 7.7235 | 49.8872 | 49.8872 | 532.5594 | 25.5933 | 0 | 12401.4907 | 0 | 0 | 0 | 25.5933 | 0 | 0 | 12401.4907
7 | 19 | 14 | 0 | 27.1576 | 27.1576 | 48 | 8.1605 | 89.3874 | 89.3874 | 535.7356 | 27.1576 | 0 | 13245.7294 | 0 | 0 | 0 | 27.1576 | 0 | 0 | 13245.7294
7 | 19 | 15 | 0 | 25.4208 | 25.4208 | 48 | 8.8118 | 0 | 0 | 538.0128 | 0 | 25.4208 | 0 | 2.8903 | 0 | 0 | 0 | 25.4208 | 0 | 0
7 | 19 | 16 | 0 | 23.6608 | 23.6608 | 48 | 10.1392 | 0 | 0 | 543.9793 | 0 | 23.6608 | 0 | 2.6902 | 0 | 0 | 0 | 23.6608 | 0 | 0
7 | 19 | 17 | 0 | 19.665 | 19.665 | 48 | 9.5621 | 0 | 0 | 549.5685 | 0 | 19.665 | 0 | 2.2359 | 0 | 0 | 0 | 19.665 | 0 | 0
7 | 19 | 18 | 0 | 10.8177 | 10.8177 | 48 | 10.2382 | 0 | 0 | 548.1516 | 0 | 10.8177 | 0 | 1.23 | 0 | 0 | 0 | 10.8177 | 0 | 0
7 | 19 | 19 | 0 | 0 | 0 | 0 | 9.6446 | 0 | 0 | 538.3752 | 0 | 0 | 0 | 0 | 0 | 0 | 0 | 0 | 0 | 0
7 | 19 | 20 | 0 | 1.3467 | 1.3467 | 48 | 7.2701 | 1.8444 | 1.8444 | 524.8128 | 1.3467 | 0 | 642.1079 | 0 | 0 | 0 | 1.3467 | 0 | 0 | 642.1079
7 | 19 | 21 | 0 | 0 | 0 | 0 | 6.3797 | 0 | 0 | 511.3732 | 0 | 0 | 0 | 0 | 0 | 0 | 0 | 0 | 0 | 0
7 | 19 | 22 | 0 | 0 | 0 | 0 | 4.5493 | 0 | 0 | 492.2154 | 0 | 0 | 0 | 0 | 0 | 0 | 0 | 0 | 0 | 0
7 | 19 | 23 | 0 | 0 | 0 | 0 | 3.5765 | 0 | 0 | 483.0489 | 0 | 0 | 0 | 0 | 0 | 0 | 0 | 0 | 0 | 0
7 | 20 | 0 | 0 | 0 | 0 | 0 | 3.527 | 0 | 0 | 474.8745 | 0 | 0 | 0 | 0 | 0 | 0 | 0 | 0 | 0 | 0
7 | 20 | 1 | 0 | 0 | 0 | 0 | 3.2384 | 0 | 0 | 479.8421 | 0 | 0 | 0 | 0 | 0 | 0 | 0 | 0 | 0 | 0
7 | 20 | 2 | 0 | 0 | 0 | 0 | 3.1807 | 0 | 0 | 476.3061 | 0 | 0 | 0 | 0 | 0 | 0 | 0 | 0 | 0 | 0
7 | 20 | 3 | 0 | 0 | 0 | 0 | 2.8345 | 0 | 0 | 479.9511 | 0 | 0 | 0 | 0 | 0 | 0 | 0 | 0 | 0 | 0
7 | 20 | 4 | 0 | 0 | 0 | 0 | 2.7767 | 0 | 0 | 500.8486 | 0 | 0 | 0 | 0 | 0 | 0 | 0 | 0 | 0 | 0
7 | 20 | 5 | 0 | 0 | 0 | 0 | 3.0076 | 0 | 0 | 515.4355 | 0 | 0 | 0 | 0 | 0 | 0 | 0 | 0 | 0 | 0
7 | 20 | 6 | 0 | 25.9117 | 25.9117 | 48 | 3.7414 | 10.7093 | 10.7093 | 522.2186 | 25.9117 | 0 | 12287.7946 | 0 | 0 | 0 | 25.9117 | 0 | 0 | 12287.7946
7 | 20 | 7 | 0 | 12.149 | 12.149 | 48 | 3.9887 | 5.2796 | 5.2796 | 521.9544 | 12.149 | 0 | 5758.0701 | 0 | 0 | 0 | 12.149 | 0 | 0 | 5758.0701
7 | 20 | 8 | 0 | 25.8989 | 25.8989 | 48 | 4.4669 | 12.4983 | 12.4983 | 528.3643 | 25.8989 | 0 | 12440.9294 | 0 | 0 | 0 | 25.8989 | 0 | 0 | 12440.9294
7 | 20 | 9 | 0 | 27.9436 | 27.9436 | 48 | 5.9015 | 20.1705 | 20.1705 | 525.4352 | 27.9436 | 0 | 13341.2412 | 0 | 0 | 0 | 27.9436 | 0 | 0 | 13341.2412
7 | 20 | 10 | 0 | 25.5003 | 25.5003 | 48 | 6.2477 | 20.909 | 20.909 | 525.5521 | 25.5003 | 0 | 12177.7153 | 0 | 0 | 0 | 25.5003 | 0 | 0 | 12177.7153
7 | 20 | 11 | 0 | 32.4704 | 32.4704 | 48 | 7.7977 | 68.0011 | 68.0011 | 527.9195 | 32.4704 | 0 | 15583.1844 | 0 | 0 | 0 | 32.4704 | 0 | 0 | 15583.1844
7 | 20 | 12 | 0 | 30.1164 | 30.1164 | 48 | 7.1464 | 38.1542 | 38.1542 | 531.1035 | 30.1164 | 0 | 14549.324 | 0 | 0 | 0 | 30.1164 | 0 | 0 | 14549.324
7 | 20 | 13 | 0 | 25.7342 | 25.7342 | 48 | 6.7012 | 25.6704 | 25.6704 | 532.5631 | 25.7342 | 0 | 12469.8272 | 0 | 0 | 0 | 25.7342 | 0 | 0 | 12469.8272
7 | 20 | 14 | 0 | 25.21 | 25.21 | 48 | 6.5446 | 23.3971 | 23.3971 | 538.1826 | 25.21 | 0 | 12357.5036 | 0 | 0 | 0 | 25.21 | 0 | 0 | 12357.5036
7 | 20 | 15 | 0 | 25.0808 | 25.0808 | 48 | 6.6105 | 23.9801 | 23.9801 | 541.2625 | 25.0808 | 0 | 12371.4335 | 0 | 0 | 0 | 25.0808 | 0 | 0 | 12371.4335
7 | 20 | 16 | 0 | 23.3517 | 23.3517 | 48 | 6.2725 | 19.335 | 19.335 | 539.46 | 23.3517 | 0 | 11476.4107 | 0 | 0 | 0 | 23.3517 | 0 | 0 | 11476.4107
7 | 20 | 17 | 0 | 19.7345 | 19.7345 | 48 | 6.4374 | 17.4827 | 17.4827 | 544.98 | 19.7345 | 0 | 9807.629 | 0 | 0 | 0 | 19.7345 | 0 | 0 | 9807.629
7 | 20 | 18 | 0 | 8.0379 | 8.0379 | 48 | 5.9922 | 5.9898 | 5.9898 | 546.5387 | 8.0379 | 0 | 4007.2256 | 0 | 0 | 0 | 8.0379 | 0 | 0 | 4007.2256
7 | 20 | 19 | 0 | 0.46004 | 0.46004 | 48 | 6.66 | 0.45004 | 0.45004 | 530.4566 | 0.46004 | 0 | 221.947 | 0 | 0 | 0 | 0.46004 | 0 | 0 | 221.947
7 | 20 | 20 | 0 | 0 | 0 | 0 | 6.2477 | 0 | 0 | 519.1582 | 0 | 0 | 0 | 0 | 0 | 0 | 0 | 0 | 0 | 0
7 | 20 | 21 | 0 | 0 | 0 | 0 | 5.4892 | 0 | 0 | 503.5136 | 0 | 0 | 0 | 0 | 0 | 0 | 0 | 0 | 0 | 0
7 | 20 | 22 | 0 | 0 | 0 | 0 | 3.9227 | 0 | 0 | 490.3148 | 0 | 0 | 0 | 0 | 0 | 0 | 0 | 0 | 0 | 0
7 | 20 | 23 | 0 | 0 | 0 | 0 | 3.6106 | 0 | 0 | 481.9621 | 0 | 0 | 0 | 0 | 0 | 0 | 0 | 0 | 0 | 0
7 | 21 | 0 | 0 | 0 | 0 | 0 | 2.8922 | 0 | 0 | 472.0908 | 0 | 0 | 0 | 0 | 0 | 0 | 0 | 0 | 0 | 0
7 | 21 | 1 | 0 | 0 | 0 | 0 | 2.4882 | 0 | 0 | 466.1635 | 0 | 0 | 0 | 0 | 0 | 0 | 0 | 0 | 0 | 0
7 | 21 | 2 | 0 | 0 | 0 | 0 | 2.4057 | 0 | 0 | 465.2631 | 0 | 0 | 0 | 0 | 0 | 0 | 0 | 0 | 0 | 0
7 | 21 | 3 | 0 | 0 | 0 | 0 | 2.3727 | 0 | 0 | 465.8075 | 0 | 0 | 0 | 0 | 0 | 0 | 0 | 0 | 0 | 0
7 | 21 | 4 | 0 | 0 | 0 | 0 | 2.3315 | 0 | 0 | 491.8725 | 0 | 0 | 0 | 0 | 0 | 0 | 0 | 0 | 0 | 0
7 | 21 | 5 | 0 | 0 | 0 | 0 | 2.4717 | 0 | 0 | 515.5332 | 0 | 0 | 0 | 0 | 0 | 0 | 0 | 0 | 0 | 0
7 | 21 | 6 | 0 | 31.9096 | 31.9096 | 48 | 3.9557 | 13.7724 | 13.7724 | 535.2398 | 31.9096 | 0 | 15547.6057 | 0 | 0 | 0 | 31.9096 | 0 | 0 | 15547.6057
7 | 21 | 7 | 0 | 33.0721 | 33.0721 | 48 | 5.4892 | 20.8956 | 20.8956 | 542.0275 | 33.0721 | 0 | 16338.526 | 0 | 0 | 0 | 33.0721 | 0 | 0 | 16338.526
7 | 21 | 8 | 0 | 42.1572 | 42.1572 | 48 | 6.1571 | 33.3785 | 33.3785 | 544.9412 | 42.1572 | 0 | 20949.6476 | 0 | 0 | 0 | 42.1572 | 0 | 0 | 20949.6476
7 | 21 | 9 | 0 | 69.1408 | 69.1408 | 48 | 6.5858 | 65.3662 | 65.3662 | 538.7883 | 69.1408 | 0 | 33933.5095 | 0 | 0 | 0 | 69.1408 | 0 | 0 | 33933.5095
7 | 21 | 10 | 0 | 61.975 | 61.975 | 48 | 6.7424 | 63.063 | 63.063 | 533.1463 | 61.975 | 0 | 30066.9391 | 0 | 0 | 0 | 61.975 | 0 | 0 | 30066.9391
7 | 21 | 11 | 0 | 40.89 | 40.89 | 48 | 6.4951 | 37.1334 | 37.1334 | 538.0278 | 40.89 | 0 | 20037.2373 | 0 | 0 | 0 | 40.89 | 0 | 0 | 20037.2373
7 | 21 | 12 | 0 | 54.075 | 54.075 | 48 | 7.1217 | 67.4947 | 67.4947 | 538.6881 | 54.075 | 0 | 26533.9591 | 0 | 0 | 0 | 54.075 | 0 | 0 | 26533.9591
7 | 21 | 13 | 0 | 20.9217 | 20.9217 | 48 | 7.4185 | 31.7441 | 31.7441 | 539.356 | 20.9217 | 0 | 10279.986 | 0 | 0 | 0 | 20.9217 | 0 | 0 | 10279.986
7 | 21 | 14 | 0 | 23.2675 | 23.2675 | 48 | 7.4844 | 37.08 | 37.08 | 535.7332 | 23.2675 | 0 | 11348.3326 | 0 | 0 | 0 | 23.2675 | 0 | 0 | 11348.3326
7 | 21 | 15 | 0 | 22.905 | 22.905 | 48 | 6.6847 | 22.6697 | 22.6697 | 533.791 | 22.905 | 0 | 11127.0425 | 0 | 0 | 0 | 22.905 | 0 | 0 | 11127.0425
7 | 21 | 16 | 0 | 17.4592 | 17.4592 | 48 | 6.5858 | 16.506 | 16.506 | 539.6049 | 17.4592 | 0 | 8583.0125 | 0 | 0 | 0 | 17.4592 | 0 | 0 | 8583.0125
7 | 21 | 17 | 0 | 21.85 | 21.85 | 48 | 6.5363 | 20.2047 | 20.2047 | 540.8005 | 21.85 | 0 | 10767.6911 | 0 | 0 | 0 | 21.85 | 0 | 0 | 10767.6911
7 | 21 | 18 | 0 | 5.6534 | 5.6534 | 48 | 6.2065 | 4.5617 | 4.5617 | 531.3626 | 5.6534 | 0 | 2732.6399 | 0 | 0 | 0 | 5.6534 | 0 | 0 | 2732.6399
7 | 21 | 19 | 0 | 0 | 0 | 0 | 6.2148 | 0 | 0 | 524.973 | 0 | 0 | 0 | 0 | 0 | 0 | 0 | 0 | 0 | 0
7 | 21 | 20 | 0 | 0 | 0 | 0 | 5.5717 | 0 | 0 | 506.1907 | 0 | 0 | 0 | 0 | 0 | 0 | 0 | 0 | 0 | 0
7 | 21 | 21 | 0 | 0 | 0 | 0 | 4.9451 | 0 | 0 | 491.5908 | 0 | 0 | 0 | 0 | 0 | 0 | 0 | 0 | 0 | 0
7 | 21 | 22 | 0 | 0 | 0 | 0 | 4.0794 | 0 | 0 | 483.101 | 0 | 0 | 0 | 0 | 0 | 0 | 0 | 0 | 0 | 0
7 | 21 | 23 | 0 | 0 | 0 | 0 | 3.4775 | 0 | 0 | 470.7411 | 0 | 0 | 0 | 0 | 0 | 0 | 0 | 0 | 0 | 0
7 | 22 | 0 | 0 | 0 | 0 | 0 | 3.0158 | 0 | 0 | 464.2334 | 0 | 0 | 0 | 0 | 0 | 0 | 0 | 0 | 0 | 0
7 | 22 | 1 | 0 | 0 | 0 | 0 | 2.8097 | 0 | 0 | 470.0826 | 0 | 0 | 0 | 0 | 0 | 0 | 0 | 0 | 0 | 0
7 | 22 | 2 | 0 | 0 | 0 | 0 | 2.7438 | 0 | 0 | 481.4933 | 0 | 0 | 0 | 0 | 0 | 0 | 0 | 0 | 0 | 0
7 | 22 | 3 | 0 | 0 | 0 | 0 | 2.7355 | 0 | 0 | 492.8268 | 0 | 0 | 0 | 0 | 0 | 0 | 0 | 0 | 0 | 0
7 | 22 | 4 | 0 | 0 | 0 | 0 | 2.7355 | 0 | 0 | 503.1512 | 0 | 0 | 0 | 0 | 0 | 0 | 0 | 0 | 0 | 0
7 | 22 | 5 | 0 | 0 | 0 | 0 | 2.7438 | 0 | 0 | 512.6698 | 0 | 0 | 0 | 0 | 0 | 0 | 0 | 0 | 0 | 0
7 | 22 | 6 | 0 | 17.18 | 17.18 | 48 | 3.8073 | 7.1944 | 7.1944 | 518.2194 | 17.18 | 0 | 8078.3697 | 0 | 0 | 0 | 17.18 | 0 | 0 | 8078.3697
7 | 22 | 7 | 0 | 11.3102 | 11.3102 | 48 | 5.3079 | 6.7743 | 6.7743 | 522.1311 | 11.3102 | 0 | 5362.5194 | 0 | 0 | 0 | 11.3102 | 0 | 0 | 5362.5194
7 | 22 | 8 | 0 | 25.1814 | 25.1814 | 48 | 5.9097 | 18.2286 | 18.2286 | 516.6534 | 25.1814 | 0 | 11801.3551 | 0 | 0 | 0 | 25.1814 | 0 | 0 | 11801.3551
7 | 22 | 9 | 0 | 35.5689 | 35.5689 | 48 | 6.4621 | 31.8445 | 31.8445 | 511.9125 | 35.5689 | 0 | 16500.8447 | 0 | 0 | 0 | 35.5689 | 0 | 0 | 16500.8447
7 | 22 | 10 | 0 | 30.6426 | 30.6426 | 48 | 6.3137 | 25.7933 | 25.7933 | 511.8454 | 30.6426 | 0 | 14213.4411 | 0 | 0 | 0 | 30.6426 | 0 | 0 | 14213.4411
7 | 22 | 11 | 0 | 32.0565 | 32.0565 | 48 | 6.4786 | 28.9042 | 28.9042 | 517.8637 | 32.0565 | 0 | 15062.1637 | 0 | 0 | 0 | 32.0565 | 0 | 0 | 15062.1637
7 | 22 | 12 | 0 | 39.9685 | 39.9685 | 48 | 7.1794 | 51.6693 | 51.6693 | 511.0915 | 39.9685 | 0 | 18509.0556 | 0 | 0 | 0 | 39.9685 | 0 | 0 | 18509.0556
7 | 22 | 13 | 0 | 43.5371 | 43.5371 | 48 | 7.5009 | 70.2665 | 70.2665 | 511.866 | 43.5371 | 0 | 20195.394 | 0 | 0 | 0 | 43.5371 | 0 | 0 | 20195.394
7 | 22 | 14 | 0 | 61.6817 | 61.6817 | 48 | 7.7648 | 125.042 | 125.042 | 509.444 | 61.6817 | 0 | 28462.6447 | 0 | 0 | 0 | 61.6817 | 0 | 0 | 28462.6447
7 | 22 | 15 | 0 | 55.7801 | 55.7801 | 48 | 7.6411 | 100.96 | 100.96 | 508.8422 | 55.7801 | 0 | 25705.8028 | 0 | 0 | 0 | 55.7801 | 0 | 0 | 25705.8028
7 | 22 | 16 | 0 | 27.5709 | 27.5709 | 48 | 8.3914 | 142.6359 | 142.6359 | 506.589 | 27.5709 | 0 | 12643.7334 | 0 | 0 | 0 | 27.5709 | 0 | 0 | 12643.7334
7 | 22 | 17 | 0 | 46.7419 | 46.7419 | 48 | 7.9049 | 109.6754 | 109.6754 | 504.8025 | 46.7419 | 0 | 21351.8217 | 0 | 0 | 0 | 46.7419 | 0 | 0 | 21351.8217
7 | 22 | 18 | 0 | 6.4741 | 6.4741 | 48 | 8.2594 | 25.245 | 25.245 | 485.8803 | 6.4741 | 0 | 2834.8955 | 0 | 0 | 0 | 6.4741 | 0 | 0 | 2834.8955
7 | 22 | 19 | 0 | 0 | 0 | 0 | 6.9321 | 0 | 0 | 469.3688 | 0 | 0 | 0 | 0 | 0 | 0 | 0 | 0 | 0 | 0
7 | 22 | 20 | 0 | 0 | 0 | 0 | 10.0073 | 0 | 0 | 465.8029 | 0 | 0 | 0 | 0 | 0 | 0 | 0 | 0 | 0 | 0
7 | 22 | 21 | 0 | 0 | 0 | 0 | 7.9956 | 0 | 0 | 456.5122 | 0 | 0 | 0 | 0 | 0 | 0 | 0 | 0 | 0 | 0
7 | 22 | 22 | 0 | 0 | 0 | 0 | 4.4504 | 0 | 0 | 446.9709 | 0 | 0 | 0 | 0 | 0 | 0 | 0 | 0 | 0 | 0
7 | 22 | 23 | 0 | 0 | 0 | 0 | 3.8156 | 0 | 0 | 438.4725 | 0 | 0 | 0 | 0 | 0 | 0 | 0 | 0 | 0 | 0
7 | 23 | 0 | 0 | 0 | 0 | 0 | 2.381 | 0 | 0 | 436.6446 | 0 | 0 | 0 | 0 | 0 | 0 | 0 | 0 | 0 | 0
7 | 23 | 1 | 0 | 0 | 0 | 0 | 2.2738 | 0 | 0 | 439.0379 | 0 | 0 | 0 | 0 | 0 | 0 | 0 | 0 | 0 | 0
7 | 23 | 2 | 0 | 0 | 0 | 0 | 2.2656 | 0 | 0 | 444.9011 | 0 | 0 | 0 | 0 | 0 | 0 | 0 | 0 | 0 | 0
7 | 23 | 3 | 0 | 0 | 0 | 0 | 2.3975 | 0 | 0 | 450.2704 | 0 | 0 | 0 | 0 | 0 | 0 | 0 | 0 | 0 | 0
7 | 23 | 4 | 0 | 0 | 0 | 0 | 2.414 | 0 | 0 | 459.8369 | 0 | 0 | 0 | 0 | 0 | 0 | 0 | 0 | 0 | 0
7 | 23 | 5 | 0 | 0 | 0 | 0 | 2.8345 | 0 | 0 | 476.4817 | 0 | 0 | 0 | 0 | 0 | 0 | 0 | 0 | 0 | 0
7 | 23 | 6 | 0 | 0 | 0 | 0 | 3.5435 | 0 | 0 | 489.7354 | 0 | 0 | 0 | 0 | 0 | 0 | 0 | 0 | 0 | 0
7 | 23 | 7 | 0 | 1.9408 | 1.9408 | 48 | 4.2031 | 0.8828 | 0.8828 | 494.3682 | 1.9408 | 0 | 866.3262 | 0 | 0 | 0 | 1.9408 | 0 | 0 | 866.3262
7 | 23 | 8 | 0 | 24.0122 | 24.0122 | 48 | 4.1783 | 10.8635 | 10.8635 | 493.6241 | 24.0122 | 0 | 10700.409 | 0 | 0 | 0 | 24.0122 | 0 | 0 | 10700.409
7 | 23 | 9 | 0 | 22.4239 | 22.4239 | 48 | 5.6706 | 14.9903 | 14.9903 | 489.5701 | 22.4239 | 0 | 9901.7329 | 0 | 0 | 0 | 22.4239 | 0 | 0 | 9901.7329
7 | 23 | 10 | 0 | 25.5271 | 25.5271 | 48 | 7.7153 | 49.3782 | 49.3782 | 489.4004 | 25.5271 | 0 | 11267.6796 | 0 | 0 | 0 | 25.5271 | 0 | 0 | 11267.6796
7 | 23 | 11 | 0 | 71.4826 | 71.4826 | 48 | 8.6634 | 1133.9885 | 288 | 484.1939 | 18.1545 | 53.3281 | 7918.8805 | 6.0634 | 0 | 0 | 18.1545 | 53.3281 | 0 | 7918.8805
7 | 23 | 12 | 0 | 24.1617 | 24.1617 | 48 | 9.0344 | 0 | 0 | 489.2769 | 0 | 24.1617 | 0 | 2.7472 | 0 | 0 | 0 | 24.1617 | 0 | 0
7 | 23 | 13 | 0 | 37.3627 | 37.3627 | 48 | 8.8201 | 0 | 0 | 491.562 | 0 | 37.3627 | 0 | 4.2481 | 0 | 0 | 0 | 37.3627 | 0 | 0
7 | 23 | 14 | 0 | 33.7266 | 33.7266 | 48 | 8.7294 | 1072.1028 | 288 | 498.9876 | 9.06 | 24.6666 | 4085.9539 | 2.8046 | 0 | 0 | 9.06 | 24.6666 | 0 | 4085.9539
7 | 23 | 15 | 0 | 45.5148 | 45.5148 | 48 | 9.8919 | 0 | 0 | 497.8135 | 0 | 45.5148 | 0 | 5.175 | 0 | 0 | 0 | 45.5148 | 0 | 0
7 | 23 | 16 | 0 | 52.5403 | 52.5403 | 48 | 11.1946 | 0 | 0 | 492.3711 | 0 | 52.5403 | 0 | 5.9738 | 0 | 0 | 0 | 52.5403 | 0 | 0
7 | 23 | 17 | 0 | 27.6123 | 27.6123 | 48 | 10.9555 | 0 | 0 | 491.8866 | 0 | 27.6123 | 0 | 3.1395 | 0 | 0 | 0 | 27.6123 | 0 | 0
7 | 23 | 18 | 0 | 2.662 | 2.662 | 48 | 11.4749 | 0 | 0 | 479.0896 | 0 | 2.662 | 0 | 0.30267 | 0 | 0 | 0 | 2.662 | 0 | 0
7 | 23 | 19 | 0 | 0 | 0 | 0 | 11.4089 | 0 | 0 | 453.4282 | 0 | 0 | 0 | 0 | 0 | 0 | 0 | 0 | 0 | 0
7 | 23 | 20 | 0 | 0 | 0 | 0 | 11.9696 | 0 | 0 | 447.5687 | 0 | 0 | 0 | 0 | 0 | 0 | 0 | 0 | 0 | 0
7 | 23 | 21 | 0 | 0 | 0 | 0 | 8.0781 | 0 | 0 | 440.1324 | 0 | 0 | 0 | 0 | 0 | 0 | 0 | 0 | 0 | 0
7 | 23 | 22 | 0 | 0 | 0 | 0 | 4.368 | 0 | 0 | 436.0944 | 0 | 0 | 0 | 0 | 0 | 0 | 0 | 0 | 0 | 0
7 | 23 | 23 | 0 | 0 | 0 | 0 | 2.724 | 0 | 0 | 434.2261 | 0 | 0 | 0 | 0 | 0 | 0 | 0 | 0 | 0 | 0
7 | 24 | 0 | 0 | 0 | 0 | 0 | 2.6283 | 0 | 0 | 434.0603 | 0 | 0 | 0 | 0 | 0 | 0 | 0 | 0 | 0 | 0
7 | 24 | 1 | 0 | 0 | 0 | 0 | 2.5212 | 0 | 0 | 437.2659 | 0 | 0 | 0 | 0 | 0 | 0 | 0 | 0 | 0 | 0
7 | 24 | 2 | 0 | 0 | 0 | 0 | 2.4222 | 0 | 0 | 443.1563 | 0 | 0 | 0 | 0 | 0 | 0 | 0 | 0 | 0 | 0
7 | 24 | 3 | 0 | 0 | 0 | 0 | 2.5047 | 0 | 0 | 449.8883 | 0 | 0 | 0 | 0 | 0 | 0 | 0 | 0 | 0 | 0
7 | 24 | 4 | 0 | 0 | 0 | 0 | 2.7438 | 0 | 0 | 469.742 | 0 | 0 | 0 | 0 | 0 | 0 | 0 | 0 | 0 | 0
7 | 24 | 5 | 0 | 0 | 0 | 0 | 2.9829 | 0 | 0 | 486.7181 | 0 | 0 | 0 | 0 | 0 | 0 | 0 | 0 | 0 | 0
7 | 24 | 6 | 0 | 0.9425 | 0.9425 | 48 | 3.8156 | 0.39534 | 0.39534 | 497.5176 | 0.9425 | 0 | 423.6704 | 0 | 0 | 0 | 0.9425 | 0 | 0 | 423.6704
7 | 24 | 7 | 0 | 7.17 | 7.17 | 48 | 4.1618 | 3.2323 | 3.2323 | 505.205 | 7.17 | 0 | 3278.1596 | 0 | 0 | 0 | 7.17 | 0 | 0 | 3278.1596
7 | 24 | 8 | 0 | 15.7944 | 15.7944 | 48 | 4.8132 | 8.2849 | 8.2849 | 506.213 | 15.7944 | 0 | 7237.1881 | 0 | 0 | 0 | 15.7944 | 0 | 0 | 7237.1881
7 | 24 | 9 | 0 | 24.93 | 24.93 | 48 | 5.6954 | 16.7986 | 16.7986 | 504.4149 | 24.93 | 0 | 11378.4021 | 0 | 0 | 0 | 24.93 | 0 | 0 | 11378.4021
7 | 24 | 10 | 0 | 29.6273 | 29.6273 | 48 | 7.8307 | 64.1688 | 64.1688 | 505.5009 | 29.6273 | 0 | 13554.5359 | 0 | 0 | 0 | 29.6273 | 0 | 0 | 13554.5359
7 | 24 | 11 | 0 | 72.3667 | 72.3667 | 48 | 8.8448 | 0 | 0 | 506.7912 | 0 | 72.3667 | 0 | 8.2281 | 0 | 0 | 0 | 72.3667 | 0 | 0
7 | 24 | 12 | 0 | 63.6132 | 63.6132 | 48 | 8.919 | 0 | 0 | 508.2913 | 0 | 63.6132 | 0 | 7.2328 | 0 | 0 | 0 | 63.6132 | 0 | 0
7 | 24 | 13 | 0 | 67.8607 | 67.8607 | 48 | 8.9932 | 0 | 0 | 507.2877 | 0 | 67.8607 | 0 | 7.7157 | 0 | 0 | 0 | 67.8607 | 0 | 0
7 | 24 | 14 | 0 | 72.7891 | 72.7891 | 48 | 8.6717 | 1231.8513 | 288 | 510.7297 | 17.0177 | 55.7714 | 7874.5887 | 6.3412 | 0 | 0 | 17.0177 | 55.7714 | 0 | 7874.5887
7 | 24 | 15 | 0 | 45.3636 | 45.3636 | 48 | 9.7105 | 0 | 0 | 516.2721 | 0 | 45.3636 | 0 | 5.1578 | 0 | 0 | 0 | 45.3636 | 0 | 0
7 | 24 | 16 | 0 | 33.7604 | 33.7604 | 48 | 10.2547 | 0 | 0 | 513.7793 | 0 | 33.7604 | 0 | 3.8385 | 0 | 0 | 0 | 33.7604 | 0 | 0
7 | 24 | 17 | 0 | 13.5542 | 13.5542 | 48 | 10.2711 | 0 | 0 | 508.2437 | 0 | 13.5542 | 0 | 1.5411 | 0 | 0 | 0 | 13.5542 | 0 | 0
7 | 24 | 18 | 0 | 2.7742 | 2.7742 | 48 | 10.6339 | 0 | 0 | 495.1018 | 0 | 2.7742 | 0 | 0.31542 | 0 | 0 | 0 | 2.7742 | 0 | 0
7 | 24 | 19 | 0 | 0 | 0 | 0 | 11.7717 | 0 | 0 | 470.8255 | 0 | 0 | 0 | 0 | 0 | 0 | 0 | 0 | 0 | 0
7 | 24 | 20 | 0 | 0 | 0 | 0 | 11.3759 | 0 | 0 | 460.4648 | 0 | 0 | 0 | 0 | 0 | 0 | 0 | 0 | 0 | 0
7 | 24 | 21 | 0 | 0 | 0 | 0 | 8.6717 | 0 | 0 | 440.0743 | 0 | 0 | 0 | 0 | 0 | 0 | 0 | 0 | 0 | 0
7 | 24 | 22 | 0 | 0 | 0 | 0 | 5.1265 | 0 | 0 | 430.4681 | 0 | 0 | 0 | 0 | 0 | 0 | 0 | 0 | 0 | 0
7 | 24 | 23 | 0 | 0 | 0 | 0 | 3.6507 | 0 | 0 | 426.3969 | 0 | 0 | 0 | 0 | 0 | 0 | 0 | 0 | 0 | 0
7 | 25 | 0 | 0 | 0 | 0 | 0 | 2.9993 | 0 | 0 | 424.5952 | 0 | 0 | 0 | 0 | 0 | 0 | 0 | 0 | 0 | 0
7 | 25 | 1 | 0 | 0 | 0 | 0 | 2.6943 | 0 | 0 | 429.4024 | 0 | 0 | 0 | 0 | 0 | 0 | 0 | 0 | 0 | 0
7 | 25 | 2 | 0 | 0 | 0 | 0 | 2.5871 | 0 | 0 | 437.888 | 0 | 0 | 0 | 0 | 0 | 0 | 0 | 0 | 0 | 0
7 | 25 | 3 | 0 | 0 | 0 | 0 | 2.6201 | 0 | 0 | 445.1588 | 0 | 0 | 0 | 0 | 0 | 0 | 0 | 0 | 0 | 0
7 | 25 | 4 | 0 | 0 | 0 | 0 | 2.6448 | 0 | 0 | 461.7732 | 0 | 0 | 0 | 0 | 0 | 0 | 0 | 0 | 0 | 0
7 | 25 | 5 | 0 | 0 | 0 | 0 | 3.2137 | 0 | 0 | 472.9052 | 0 | 0 | 0 | 0 | 0 | 0 | 0 | 0 | 0 | 0
7 | 25 | 6 | 0 | 0.45167 | 0.45167 | 48 | 4.335 | 0.21152 | 0.21152 | 479.8183 | 0.45167 | 0 | 195.038 | 0 | 0 | 0 | 0.45167 | 0 | 0 | 195.038
7 | 25 | 7 | 0 | 4.9992 | 4.9992 | 48 | 4.5741 | 2.4738 | 2.4738 | 499.1537 | 4.9992 | 0 | 2255.4177 | 0 | 0 | 0 | 4.9992 | 0 | 0 | 2255.4177
7 | 25 | 8 | 0 | 12.19 | 12.19 | 48 | 5.5057 | 7.7405 | 7.7405 | 498.6151 | 12.19 | 0 | 5492.9979 | 0 | 0 | 0 | 12.19 | 0 | 0 | 5492.9979
7 | 25 | 9 | 0 | 17.1467 | 17.1467 | 48 | 6.594 | 16.2713 | 16.2713 | 499.0564 | 17.1467 | 0 | 7734.1139 | 0 | 0 | 0 | 17.1467 | 0 | 0 | 7734.1139
7 | 25 | 10 | 0 | 22.1739 | 22.1739 | 48 | 7.7813 | 45.6823 | 45.6823 | 495.5891 | 22.1739 | 0 | 9924.788 | 0 | 0 | 0 | 22.1739 | 0 | 0 | 9924.788
7 | 25 | 11 | 0 | 30.3048 | 30.3048 | 48 | 8.3996 | 160.0477 | 160.0477 | 494.1223 | 30.3048 | 0 | 13519.6591 | 0 | 0 | 0 | 30.3048 | 0 | 0 | 13519.6591
7 | 25 | 12 | 0 | 30.1331 | 30.1331 | 48 | 9.0674 | 0 | 0 | 497.0085 | 0 | 30.1331 | 0 | 3.4261 | 0 | 0 | 0 | 30.1331 | 0 | 0
7 | 25 | 13 | 0 | 52.5494 | 52.5494 | 48 | 8.8696 | 0 | 0 | 504.9419 | 0 | 52.5494 | 0 | 5.9748 | 0 | 0 | 0 | 52.5494 | 0 | 0
7 | 25 | 14 | 0 | 21.98 | 21.98 | 48 | 9.4549 | 0 | 0 | 503.4696 | 0 | 21.98 | 0 | 2.4991 | 0 | 0 | 0 | 21.98 | 0 | 0
7 | 25 | 15 | 0 | 23.9587 | 23.9587 | 48 | 10.3866 | 0 | 0 | 508.9305 | 0 | 23.9587 | 0 | 2.7241 | 0 | 0 | 0 | 23.9587 | 0 | 0
7 | 25 | 16 | 0 | 16.5497 | 16.5497 | 48 | 10.9967 | 0 | 0 | 514.5196 | 0 | 16.5497 | 0 | 1.8817 | 0 | 0 | 0 | 16.5497 | 0 | 0
7 | 25 | 17 | 0 | 9.5839 | 9.5839 | 48 | 10.8977 | 0 | 0 | 512.2118 | 0 | 9.5839 | 0 | 1.0897 | 0 | 0 | 0 | 9.5839 | 0 | 0
7 | 25 | 18 | 0 | 0.66833 | 0.66833 | 48 | 11.6233 | 0 | 0 | 497.9112 | 0 | 0.66833 | 0 | 0.075989 | 0 | 0 | 0 | 0.66833 | 0 | 0
7 | 25 | 19 | 0 | 0 | 0 | 0 | 11.8624 | 0 | 0 | 473.198 | 0 | 0 | 0 | 0 | 0 | 0 | 0 | 0 | 0 | 0
7 | 25 | 20 | 0 | 0 | 0 | 0 | 11.3594 | 0 | 0 | 455.2166 | 0 | 0 | 0 | 0 | 0 | 0 | 0 | 0 | 0 | 0
7 | 25 | 21 | 0 | 0 | 0 | 0 | 9.1004 | 0 | 0 | 432.3263 | 0 | 0 | 0 | 0 | 0 | 0 | 0 | 0 | 0 | 0
7 | 25 | 22 | 0 | 0 | 0 | 0 | 4.6565 | 0 | 0 | 421.643 | 0 | 0 | 0 | 0 | 0 | 0 | 0 | 0 | 0 | 0
7 | 25 | 23 | 0 | 0 | 0 | 0 | 3.5894 | 0 | 0 | 412.4429 | 0 | 0 | 0 | 0 | 0 | 0 | 0 | 0 | 0 | 0
7 | 26 | 0 | 0 | 0 | 0 | 0 | 2.8839 | 0 | 0 | 409.6448 | 0 | 0 | 0 | 0 | 0 | 0 | 0 | 0 | 0 | 0
7 | 26 | 1 | 0 | 0 | 0 | 0 | 2.6613 | 0 | 0 | 413.7932 | 0 | 0 | 0 | 0 | 0 | 0 | 0 | 0 | 0 | 0
7 | 26 | 2 | 0 | 0 | 0 | 0 | 2.5624 | 0 | 0 | 422.2179 | 0 | 0 | 0 | 0 | 0 | 0 | 0 | 0 | 0 | 0
7 | 26 | 3 | 0 | 0 | 0 | 0 | 2.5047 | 0 | 0 | 427.8987 | 0 | 0 | 0 | 0 | 0 | 0 | 0 | 0 | 0 | 0
7 | 26 | 4 | 0 | 0 | 0 | 0 | 2.6778 | 0 | 0 | 446.2555 | 0 | 0 | 0 | 0 | 0 | 0 | 0 | 0 | 0 | 0
7 | 26 | 5 | 0 | 0 | 0 | 0 | 3.0735 | 0 | 0 | 455.3446 | 0 | 0 | 0 | 0 | 0 | 0 | 0 | 0 | 0 | 0
7 | 26 | 6 | 0 | 11.7042 | 11.7042 | 48 | 4.1701 | 5.2857 | 5.2857 | 472.6198 | 11.7042 | 0 | 4969.8204 | 0 | 0 | 0 | 11.7042 | 0 | 0 | 4969.8204
7 | 26 | 7 | 0 | 13.2147 | 13.2147 | 48 | 4.3432 | 6.2 | 6.2 | 484.9179 | 13.2147 | 0 | 5773.7573 | 0 | 0 | 0 | 13.2147 | 0 | 0 | 5773.7573
7 | 26 | 8 | 0 | 22.5433 | 22.5433 | 48 | 5.5057 | 14.3147 | 14.3147 | 483.6143 | 22.5433 | 0 | 9820.2036 | 0 | 0 | 0 | 22.5433 | 0 | 0 | 9820.2036
7 | 26 | 9 | 0 | 21.0994 | 21.0994 | 48 | 6.5775 | 19.8734 | 19.8734 | 481.8946 | 21.0994 | 0 | 9154.9132 | 0 | 0 | 0 | 21.0994 | 0 | 0 | 9154.9132
7 | 26 | 10 | 0 | 26.925 | 26.925 | 48 | 7.3031 | 37.6924 | 37.6924 | 489.3383 | 26.925 | 0 | 11883.0323 | 0 | 0 | 0 | 26.925 | 0 | 0 | 11883.0323
7 | 26 | 11 | 0 | 34.5648 | 34.5648 | 48 | 8.5233 | 265.5971 | 265.5971 | 485.7969 | 34.5648 | 0 | 15132.3471 | 0 | 0 | 0 | 34.5648 | 0 | 0 | 15132.3471
7 | 26 | 12 | 0 | 50.8575 | 50.8575 | 48 | 8.2265 | 186.8105 | 186.8105 | 488.1664 | 50.8575 | 0 | 22385.7719 | 0 | 0 | 0 | 50.8575 | 0 | 0 | 22385.7719
7 | 26 | 13 | 0 | 96.111 | 96.111 | 48 | 7.7235 | 187.3421 | 187.3421 | 491.1736 | 96.111 | 0 | 42593.8435 | 0 | 0 | 0 | 96.111 | 0 | 0 | 42593.8435
7 | 26 | 14 | 0 | 37.867 | 37.867 | 48 | 8.1605 | 124.6366 | 124.6366 | 493.5737 | 37.867 | 0 | 16872.5405 | 0 | 0 | 0 | 37.867 | 0 | 0 | 16872.5405
7 | 26 | 15 | 0 | 31.7862 | 31.7862 | 48 | 8.8118 | 0 | 0 | 499.3696 | 0 | 31.7862 | 0 | 3.6141 | 0 | 0 | 0 | 31.7862 | 0 | 0
7 | 26 | 16 | 0 | 44.5957 | 44.5957 | 48 | 10.1392 | 0 | 0 | 496.3729 | 0 | 44.5957 | 0 | 5.0705 | 0 | 0 | 0 | 44.5957 | 0 | 0
7 | 26 | 17 | 0 | 18.5342 | 18.5342 | 48 | 9.5621 | 0 | 0 | 494.9318 | 0 | 18.5342 | 0 | 2.1073 | 0 | 0 | 0 | 18.5342 | 0 | 0
7 | 26 | 18 | 0 | 6.1668 | 6.1668 | 48 | 10.2382 | 0 | 0 | 478.2498 | 0 | 6.1668 | 0 | 0.70116 | 0 | 0 | 0 | 6.1668 | 0 | 0
7 | 26 | 19 | 0 | 0 | 0 | 0 | 9.6446 | 0 | 0 | 456.4364 | 0 | 0 | 0 | 0 | 0 | 0 | 0 | 0 | 0 | 0
7 | 26 | 20 | 0 | 0 | 0 | 0 | 7.2701 | 0 | 0 | 442.9094 | 0 | 0 | 0 | 0 | 0 | 0 | 0 | 0 | 0 | 0
7 | 26 | 21 | 0 | 0 | 0 | 0 | 6.3797 | 0 | 0 | 421.3907 | 0 | 0 | 0 | 0 | 0 | 0 | 0 | 0 | 0 | 0
7 | 26 | 22 | 0 | 0 | 0 | 0 | 4.5493 | 0 | 0 | 408.0662 | 0 | 0 | 0 | 0 | 0 | 0 | 0 | 0 | 0 | 0
7 | 26 | 23 | 0 | 0 | 0 | 0 | 3.5765 | 0 | 0 | 402.0647 | 0 | 0 | 0 | 0 | 0 | 0 | 0 | 0 | 0 | 0
7 | 27 | 0 | 0.395 | 0 | 0.395 | 11 | 3.527 | 0.15661 | 0.15661 | 397.5556 | 0.395 | 0 | 152.6895 | 0 | 0 | 0 | 0.395 | 0 | 0 | 152.6895
7 | 27 | 1 | 0 | 0 | 0 | 0 | 3.2384 | 0 | 0 | 398.006 | 0 | 0 | 0 | 0 | 0 | 0 | 0 | 0 | 0 | 0
7 | 27 | 2 | 0 | 0 | 0 | 0 | 3.1807 | 0 | 0 | 399.6152 | 0 | 0 | 0 | 0 | 0 | 0 | 0 | 0 | 0 | 0
7 | 27 | 3 | 0 | 0 | 0 | 0 | 2.8345 | 0 | 0 | 400.6234 | 0 | 0 | 0 | 0 | 0 | 0 | 0 | 0 | 0 | 0
7 | 27 | 4 | 0 | 0 | 0 | 0 | 2.7767 | 0 | 0 | 411.3371 | 0 | 0 | 0 | 0 | 0 | 0 | 0 | 0 | 0 | 0
7 | 27 | 5 | 0 | 0 | 0 | 0 | 3.0076 | 0 | 0 | 439.7297 | 0 | 0 | 0 | 0 | 0 | 0 | 0 | 0 | 0 | 0
7 | 27 | 6 | 0 | 11.5417 | 11.5417 | 48 | 3.7414 | 4.7702 | 4.7702 | 455.8687 | 11.5417 | 0 | 4707.4841 | 0 | 0 | 0 | 11.5417 | 0 | 0 | 4707.4841
7 | 27 | 7 | 0 | 9.663 | 9.663 | 48 | 3.9887 | 4.1992 | 4.1992 | 469.6697 | 9.663 | 0 | 4074.5863 | 0 | 0 | 0 | 9.663 | 0 | 0 | 4074.5863
7 | 27 | 8 | 0 | 26.6579 | 26.6579 | 48 | 4.4669 | 12.8646 | 12.8646 | 477.6632 | 26.6579 | 0 | 11453.9052 | 0 | 0 | 0 | 26.6579 | 0 | 0 | 11453.9052
7 | 27 | 9 | 0 | 23.3195 | 23.3195 | 48 | 5.9015 | 16.8327 | 16.8327 | 476.8403 | 23.3195 | 0 | 10000.3567 | 0 | 0 | 0 | 23.3195 | 0 | 0 | 10000.3567
7 | 27 | 10 | 0 | 22.5367 | 22.5367 | 48 | 6.2477 | 18.479 | 18.479 | 473.5182 | 22.5367 | 0 | 9589.7622 | 0 | 0 | 0 | 22.5367 | 0 | 0 | 9589.7622
7 | 27 | 11 | 0 | 24.4501 | 24.4501 | 48 | 7.7977 | 51.2046 | 51.2046 | 473.2615 | 24.4501 | 0 | 10397.6986 | 0 | 0 | 0 | 24.4501 | 0 | 0 | 10397.6986
7 | 27 | 12 | 0 | 24.5175 | 24.5175 | 48 | 7.1464 | 31.0611 | 31.0611 | 474.5767 | 24.5175 | 0 | 10458.593 | 0 | 0 | 0 | 24.5175 | 0 | 0 | 10458.593
7 | 27 | 13 | 0 | 27.7596 | 27.7596 | 48 | 6.7012 | 27.6908 | 27.6908 | 482.1972 | 27.7596 | 0 | 12053.1467 | 0 | 0 | 0 | 27.7596 | 0 | 0 | 12053.1467
7 | 27 | 14 | 0 | 24.6908 | 24.6908 | 48 | 6.5446 | 22.9153 | 22.9153 | 481.2883 | 24.6908 | 0 | 10698.2481 | 0 | 0 | 0 | 24.6908 | 0 | 0 | 10698.2481
7 | 27 | 15 | 0 | 22.6608 | 22.6608 | 48 | 6.6105 | 21.6663 | 21.6663 | 497.1722 | 22.6608 | 0 | 10178.6172 | 0 | 0 | 0 | 22.6608 | 0 | 0 | 10178.6172
7 | 27 | 16 | 0 | 22.3275 | 22.3275 | 48 | 6.2725 | 18.487 | 18.487 | 505.0571 | 22.3275 | 0 | 10204.9415 | 0 | 0 | 0 | 22.3275 | 0 | 0 | 10204.9415
7 | 27 | 17 | 0 | 18.6383 | 18.6383 | 48 | 6.4374 | 16.5117 | 16.5117 | 501.8976 | 18.6383 | 0 | 8459.8939 | 0 | 0 | 0 | 18.6383 | 0 | 0 | 8459.8939
7 | 27 | 18 | 0 | 6.1576 | 6.1576 | 48 | 5.9922 | 4.5886 | 4.5886 | 489.814 | 6.1576 | 0 | 2720.5281 | 0 | 0 | 0 | 6.1576 | 0 | 0 | 2720.5281
7 | 27 | 19 | 0 | 0 | 0 | 0 | 6.66 | 0 | 0 | 469.9489 | 0 | 0 | 0 | 0 | 0 | 0 | 0 | 0 | 0 | 0
7 | 27 | 20 | 0 | 0 | 0 | 0 | 6.2477 | 0 | 0 | 452.4127 | 0 | 0 | 0 | 0 | 0 | 0 | 0 | 0 | 0 | 0
7 | 27 | 21 | 0 | 0 | 0 | 0 | 5.4892 | 0 | 0 | 437.7176 | 0 | 0 | 0 | 0 | 0 | 0 | 0 | 0 | 0 | 0
7 | 27 | 22 | 0 | 0 | 0 | 0 | 3.9227 | 0 | 0 | 426.4917 | 0 | 0 | 0 | 0 | 0 | 0 | 0 | 0 | 0 | 0
7 | 27 | 23 | 0 | 0 | 0 | 0 | 3.6106 | 0 | 0 | 416.3815 | 0 | 0 | 0 | 0 | 0 | 0 | 0 | 0 | 0 | 0
7 | 28 | 0 | 0 | 0 | 0 | 0 | 2.8922 | 0 | 0 | 415.9936 | 0 | 0 | 0 | 0 | 0 | 0 | 0 | 0 | 0 | 0
7 | 28 | 1 | 0 | 0 | 0 | 0 | 2.4882 | 0 | 0 | 416.5369 | 0 | 0 | 0 | 0 | 0 | 0 | 0 | 0 | 0 | 0
7 | 28 | 2 | 0 | 0 | 0 | 0 | 2.4057 | 0 | 0 | 415.9267 | 0 | 0 | 0 | 0 | 0 | 0 | 0 | 0 | 0 | 0
7 | 28 | 3 | 0 | 0 | 0 | 0 | 2.3727 | 0 | 0 | 416.0266 | 0 | 0 | 0 | 0 | 0 | 0 | 0 | 0 | 0 | 0
7 | 28 | 4 | 0 | 0 | 0 | 0 | 2.3315 | 0 | 0 | 425.0768 | 0 | 0 | 0 | 0 | 0 | 0 | 0 | 0 | 0 | 0
7 | 28 | 5 | 0 | 0 | 0 | 0 | 2.4717 | 0 | 0 | 454.0886 | 0 | 0 | 0 | 0 | 0 | 0 | 0 | 0 | 0 | 0
7 | 28 | 6 | 0 | 6.3242 | 6.3242 | 48 | 3.9557 | 2.7296 | 2.7296 | 478.8621 | 6.3242 | 0 | 2724.8439 | 0 | 0 | 0 | 6.3242 | 0 | 0 | 2724.8439
7 | 28 | 7 | 0 | 4.4942 | 4.4942 | 48 | 5.4892 | 2.8395 | 2.8395 | 496.1803 | 4.4942 | 0 | 2014.1968 | 0 | 0 | 0 | 4.4942 | 0 | 0 | 2014.1968
7 | 28 | 8 | 0 | 18.0484 | 18.0484 | 48 | 6.1571 | 14.2901 | 14.2901 | 507.8671 | 18.0484 | 0 | 8299.8724 | 0 | 0 | 0 | 18.0484 | 0 | 0 | 8299.8724
7 | 28 | 9 | 0 | 45.7473 | 45.7473 | 48 | 6.5858 | 43.2498 | 43.2498 | 502.9106 | 45.7473 | 0 | 20810.9464 | 0 | 0 | 0 | 45.7473 | 0 | 0 | 20810.9464
7 | 28 | 10 | 0 | 45.0264 | 45.0264 | 48 | 6.7424 | 45.8168 | 45.8168 | 494.8157 | 45.0264 | 0 | 20118.4828 | 0 | 0 | 0 | 45.0264 | 0 | 0 | 20118.4828
7 | 28 | 11 | 0 | 24.6733 | 24.6733 | 48 | 6.4951 | 22.4066 | 22.4066 | 490.1702 | 24.6733 | 0 | 10909.8137 | 0 | 0 | 0 | 24.6733 | 0 | 0 | 10909.8137
7 | 28 | 12 | 0 | 24.1975 | 24.1975 | 48 | 7.1217 | 30.2026 | 30.2026 | 491.1529 | 24.1975 | 0 | 10723.1916 | 0 | 0 | 0 | 24.1975 | 0 | 0 | 10723.1916
7 | 28 | 13 | 0 | 25.0075 | 25.0075 | 48 | 7.4185 | 37.9435 | 37.9435 | 496.6135 | 25.0075 | 0 | 11218.7017 | 0 | 0 | 0 | 25.0075 | 0 | 0 | 11218.7017
7 | 28 | 14 | 0 | 24.895 | 24.895 | 48 | 7.4844 | 39.6737 | 39.6737 | 499.9482 | 24.895 | 0 | 11251.2512 | 0 | 0 | 0 | 24.895 | 0 | 0 | 11251.2512
7 | 28 | 15 | 0 | 24.0292 | 24.0292 | 48 | 6.6847 | 23.7823 | 23.7823 | 505.2184 | 24.0292 | 0 | 10986.578 | 0 | 0 | 0 | 24.0292 | 0 | 0 | 10986.578
7 | 28 | 16 | 0 | 21.39 | 21.39 | 48 | 6.5858 | 20.2223 | 20.2223 | 512.5459 | 21.39 | 0 | 9936.6373 | 0 | 0 | 0 | 21.39 | 0 | 0 | 9936.6373
7 | 28 | 17 | 0 | 18.2358 | 18.2358 | 48 | 6.5363 | 16.8627 | 16.8627 | 518.7491 | 18.2358 | 0 | 8584.4988 | 0 | 0 | 0 | 18.2358 | 0 | 0 | 8584.4988
7 | 28 | 18 | 0 | 5.3567 | 5.3567 | 48 | 6.2065 | 4.3223 | 4.3223 | 512.2137 | 5.3567 | 0 | 2486.6379 | 0 | 0 | 0 | 5.3567 | 0 | 0 | 2486.6379
7 | 28 | 19 | 0 | 0 | 0 | 0 | 6.2148 | 0 | 0 | 499.6257 | 0 | 0 | 0 | 0 | 0 | 0 | 0 | 0 | 0 | 0
7 | 28 | 20 | 0 | 0 | 0 | 0 | 5.5717 | 0 | 0 | 474.0555 | 0 | 0 | 0 | 0 | 0 | 0 | 0 | 0 | 0 | 0
7 | 28 | 21 | 0 | 0 | 0 | 0 | 4.9451 | 0 | 0 | 445.99 | 0 | 0 | 0 | 0 | 0 | 0 | 0 | 0 | 0 | 0
7 | 28 | 22 | 0 | 0 | 0 | 0 | 4.0794 | 0 | 0 | 433.794 | 0 | 0 | 0 | 0 | 0 | 0 | 0 | 0 | 0 | 0
7 | 28 | 23 | 0 | 0 | 0 | 0 | 3.4775 | 0 | 0 | 424.8804 | 0 | 0 | 0 | 0 | 0 | 0 | 0 | 0 | 0 | 0
7 | 29 | 0 | 0 | 0 | 0 | 0 | 3.0158 | 0 | 0 | 424.6291 | 0 | 0 | 0 | 0 | 0 | 0 | 0 | 0 | 0 | 0
7 | 29 | 1 | 0 | 0 | 0 | 0 | 2.8097 | 0 | 0 | 433.7475 | 0 | 0 | 0 | 0 | 0 | 0 | 0 | 0 | 0 | 0
7 | 29 | 2 | 0 | 0 | 0 | 0 | 2.7438 | 0 | 0 | 442.0516 | 0 | 0 | 0 | 0 | 0 | 0 | 0 | 0 | 0 | 0
7 | 29 | 3 | 0 | 0 | 0 | 0 | 2.7355 | 0 | 0 | 460.6173 | 0 | 0 | 0 | 0 | 0 | 0 | 0 | 0 | 0 | 0
7 | 29 | 4 | 0 | 0 | 0 | 0 | 2.7355 | 0 | 0 | 482.1037 | 0 | 0 | 0 | 0 | 0 | 0 | 0 | 0 | 0 | 0
7 | 29 | 5 | 0 | 0 | 0 | 0 | 2.7438 | 0 | 0 | 498.4176 | 0 | 0 | 0 | 0 | 0 | 0 | 0 | 0 | 0 | 0
7 | 29 | 6 | 0 | 19.3942 | 19.3942 | 48 | 3.8073 | 8.1216 | 8.1216 | 509.131 | 19.3942 | 0 | 8943.2521 | 0 | 0 | 0 | 19.3942 | 0 | 0 | 8943.2521
7 | 29 | 7 | 0 | 30.5525 | 30.5525 | 48 | 5.3079 | 18.2996 | 18.2996 | 511.5708 | 30.5525 | 0 | 14163.2431 | 0 | 0 | 0 | 30.5525 | 0 | 0 | 14163.2431
7 | 29 | 8 | 0 | 11.4935 | 11.4935 | 48 | 5.9097 | 8.32 | 8.32 | 514.8041 | 11.4935 | 0 | 5365.2009 | 0 | 0 | 0 | 11.4935 | 0 | 0 | 5365.2009
7 | 29 | 9 | 0 | 8.939 | 8.939 | 48 | 6.4621 | 8.003 | 8.003 | 515.7772 | 8.939 | 0 | 4181.4714 | 0 | 0 | 0 | 8.939 | 0 | 0 | 4181.4714
7 | 29 | 10 | 0 | 7.9658 | 7.9658 | 48 | 6.3137 | 6.7052 | 6.7052 | 515.3803 | 7.9658 | 0 | 3723.0735 | 0 | 0 | 0 | 7.9658 | 0 | 0 | 3723.0735
7 | 29 | 11 | 0 | 8.3983 | 8.3983 | 48 | 6.4786 | 7.5725 | 7.5725 | 513.3008 | 8.3983 | 0 | 3907.7511 | 0 | 0 | 0 | 8.3983 | 0 | 0 | 3907.7511
7 | 29 | 12 | 0 | 11.0685 | 11.0685 | 48 | 7.1794 | 14.3088 | 14.3088 | 514.5196 | 11.0685 | 0 | 5163.6528 | 0 | 0 | 0 | 11.0685 | 0 | 0 | 5163.6528
7 | 29 | 13 | 0 | 6.835 | 6.835 | 48 | 7.5009 | 11.0313 | 11.0313 | 515.5798 | 6.835 | 0 | 3195.9078 | 0 | 0 | 0 | 6.835 | 0 | 0 | 3195.9078
7 | 29 | 14 | 0 | 70.24 | 70.24 | 48 | 7.7648 | 142.3915 | 142.3915 | 517.458 | 70.24 | 0 | 32974.7132 | 0 | 0 | 0 | 70.24 | 0 | 0 | 32974.7132
7 | 29 | 15 | 0 | 19.275 | 19.275 | 48 | 7.6411 | 34.8871 | 34.8871 | 524.7396 | 19.275 | 0 | 9189.1556 | 0 | 0 | 0 | 19.275 | 0 | 0 | 9189.1556
7 | 29 | 16 | 0 | 10.1258 | 10.1258 | 48 | 8.3914 | 52.3851 | 52.3851 | 528.1244 | 10.1258 | 0 | 4861.6598 | 0 | 0 | 0 | 10.1258 | 0 | 0 | 4861.6598
7 | 29 | 17 | 0 | 14.6285 | 14.6285 | 48 | 7.9049 | 34.3243 | 34.3243 | 527.9202 | 14.6285 | 0 | 7020.5001 | 0 | 0 | 0 | 14.6285 | 0 | 0 | 7020.5001
7 | 29 | 18 | 0 | 2.455 | 2.455 | 48 | 8.2594 | 9.5729 | 9.5729 | 526.9624 | 2.455 | 0 | 1175.8527 | 0 | 0 | 0 | 2.455 | 0 | 0 | 1175.8527
7 | 29 | 19 | 0 | 0 | 0 | 0 | 6.9321 | 0 | 0 | 513.6735 | 0 | 0 | 0 | 0 | 0 | 0 | 0 | 0 | 0 | 0
7 | 29 | 20 | 0 | 0 | 0 | 0 | 10.0073 | 0 | 0 | 501.9178 | 0 | 0 | 0 | 0 | 0 | 0 | 0 | 0 | 0 | 0
7 | 29 | 21 | 0 | 0 | 0 | 0 | 7.9956 | 0 | 0 | 482.0598 | 0 | 0 | 0 | 0 | 0 | 0 | 0 | 0 | 0 | 0
7 | 29 | 22 | 0 | 0 | 0 | 0 | 4.4504 | 0 | 0 | 460.5863 | 0 | 0 | 0 | 0 | 0 | 0 | 0 | 0 | 0 | 0
7 | 29 | 23 | 0 | 0 | 0 | 0 | 3.8156 | 0 | 0 | 450.3127 | 0 | 0 | 0 | 0 | 0 | 0 | 0 | 0 | 0 | 0
7 | 30 | 0 | 0 | 0 | 0 | 0 | 2.381 | 0 | 0 | 448.0278 | 0 | 0 | 0 | 0 | 0 | 0 | 0 | 0 | 0 | 0
7 | 30 | 1 | 0 | 0 | 0 | 0 | 2.2738 | 0 | 0 | 460.6564 | 0 | 0 | 0 | 0 | 0 | 0 | 0 | 0 | 0 | 0
7 | 30 | 2 | 0 | 0 | 0 | 0 | 2.2656 | 0 | 0 | 473.143 | 0 | 0 | 0 | 0 | 0 | 0 | 0 | 0 | 0 | 0
7 | 30 | 3 | 0 | 0 | 0 | 0 | 2.3975 | 0 | 0 | 481.9406 | 0 | 0 | 0 | 0 | 0 | 0 | 0 | 0 | 0 | 0
7 | 30 | 4 | 0 | 0 | 0 | 0 | 2.414 | 0 | 0 | 494.5781 | 0 | 0 | 0 | 0 | 0 | 0 | 0 | 0 | 0 | 0
7 | 30 | 5 | 0 | 0 | 0 | 0 | 2.8345 | 0 | 0 | 514.8133 | 0 | 0 | 0 | 0 | 0 | 0 | 0 | 0 | 0 | 0
7 | 30 | 6 | 0 | 12.46 | 12.46 | 48 | 3.5435 | 4.9557 | 4.9557 | 525.0725 | 12.46 | 0 | 5944.3229 | 0 | 0 | 0 | 12.46 | 0 | 0 | 5944.3229
7 | 30 | 7 | 0 | 124.6547 | 124.6547 | 48 | 4.2031 | 56.6998 | 56.6998 | 524.0865 | 124.6547 | 0 | 59346.4146 | 0 | 0 | 0 | 124.6547 | 0 | 0 | 59346.4146
7 | 30 | 8 | 0 | 345.7312 | 345.7312 | 48 | 4.1783 | 156.415 | 156.415 | 520.504 | 345.7312 | 0 | 163359.3607 | 0 | 0 | 0 | 345.7312 | 0 | 0 | 163359.3607
7 | 30 | 9 | 0 | 385.5734 | 385.5734 | 48 | 5.6706 | 257.7549 | 257.7549 | 517.1597 | 385.5734 | 0 | 180895.4781 | 0 | 0 | 0 | 385.5734 | 0 | 0 | 180895.4781
7 | 30 | 10 | 0 | 335.014 | 335.014 | 48 | 7.7153 | 648.0322 | 288 | 520.2721 | 148.8877 | 186.1263 | 70315.5054 | 21.1625 | 0 | 0 | 148.8877 | 186.1263 | 0 | 70315.5054
7 | 30 | 11 | 0 | 369.0385 | 369.0385 | 48 | 8.6634 | 5854.3675 | 288 | 519.1135 | 18.1545 | 350.884 | 8552.8287 | 39.8954 | 0 | 0 | 18.1545 | 350.884 | 0 | 8552.8287
7 | 30 | 12 | 0 | 284.9127 | 284.9127 | 48 | 9.0344 | 0 | 0 | 517.3476 | 0 | 284.9127 | 0 | 32.3945 | 0 | 0 | 0 | 284.9127 | 0 | 0
7 | 30 | 13 | 0 | 173.8296 | 173.8296 | 48 | 8.8201 | 0 | 0 | 520.1851 | 0 | 173.8296 | 0 | 19.7644 | 0 | 0 | 0 | 173.8296 | 0 | 0
7 | 30 | 14 | 0.71833 | 82.22 | 82.9383 | 47.6795 | 8.7294 | 2636.445 | 288 | 520.8002 | 9.06 | 73.8783 | 4286.4796 | 8.3999 | 0 | 0 | 9.06 | 73.8783 | 0 | 4286.4796
7 | 30 | 15 | 0 | 12.7935 | 12.7935 | 48 | 9.8919 | 0 | 0 | 523.8161 | 0 | 12.7935 | 0 | 1.4546 | 0 | 0 | 0 | 12.7935 | 0 | 0
7 | 30 | 16 | 2.9018 | 11.3393 | 14.2411 | 40.4608 | 11.1946 | 0 | 0 | 527.5728 | 0 | 14.2411 | 0 | 1.6192 | 0 | 0 | 0 | 14.2411 | 0 | 0
7 | 30 | 17 | 2.9773 | 8.385 | 11.3623 | 38.3048 | 10.9555 | 0 | 0 | 531.0981 | 0 | 11.3623 | 0 | 1.2919 | 0 | 0 | 0 | 11.3623 | 0 | 0
7 | 30 | 18 | 0 | 2.2517 | 2.2517 | 48 | 11.4749 | 0 | 0 | 518.1209 | 0 | 2.2517 | 0 | 0.25601 | 0 | 0 | 0 | 2.2517 | 0 | 0
7 | 30 | 19 | 0 | 0 | 0 | 0 | 11.4089 | 0 | 0 | 499.7374 | 0 | 0 | 0 | 0 | 0 | 0 | 0 | 0 | 0 | 0
7 | 30 | 20 | 3.3608 | 0 | 3.3608 | 11 | 11.9696 | 0 | 0 | 486.5173 | 0 | 3.3608 | 0 | 0.38212 | 0 | 0 | 0 | 3.3608 | 0 | 0
7 | 30 | 21 | 0 | 0 | 0 | 0 | 8.0781 | 0 | 0 | 468.0346 | 0 | 0 | 0 | 0 | 0 | 0 | 0 | 0 | 0 | 0
7 | 30 | 22 | 1.025 | 0 | 1.025 | 11 | 4.368 | 0.48359 | 0.48359 | 452.4508 | 1.025 | 0 | 452.4871 | 0 | 0 | 0 | 1.025 | 0 | 0 | 452.4871
7 | 30 | 23 | 13.0921 | 0 | 13.0921 | 11 | 2.724 | 4.5043 | 4.5043 | 443.5403 | 13.0921 | 0 | 5662.8779 | 0 | 0 | 0 | 13.0921 | 0 | 0 | 5662.8779
7 | 31 | 0 | 0 | 0 | 0 | 0 | 2.6283 | 0 | 0 | 440.7007 | 0 | 0 | 0 | 0 | 0 | 0 | 0 | 0 | 0 | 0
7 | 31 | 1 | 0 | 0 | 0 | 0 | 2.5212 | 0 | 0 | 450.7675 | 0 | 0 | 0 | 0 | 0 | 0 | 0 | 0 | 0 | 0
7 | 31 | 2 | 0 | 0 | 0 | 0 | 2.4222 | 0 | 0 | 469.0271 | 0 | 0 | 0 | 0 | 0 | 0 | 0 | 0 | 0 | 0
7 | 31 | 3 | 0 | 0 | 0 | 0 | 2.5047 | 0 | 0 | 476.5179 | 0 | 0 | 0 | 0 | 0 | 0 | 0 | 0 | 0 | 0
7 | 31 | 4 | 0 | 0 | 0 | 0 | 2.7438 | 0 | 0 | 488.2405 | 0 | 0 | 0 | 0 | 0 | 0 | 0 | 0 | 0 | 0
7 | 31 | 5 | 0 | 0 | 0 | 0 | 2.9829 | 0 | 0 | 497.0863 | 0 | 0 | 0 | 0 | 0 | 0 | 0 | 0 | 0 | 0
7 | 31 | 6 | 0 | 0 | 0 | 0 | 3.8156 | 0 | 0 | 500.6017 | 0 | 0 | 0 | 0 | 0 | 0 | 0 | 0 | 0 | 0
7 | 31 | 7 | 0.29917 | 1.9308 | 2.23 | 43.0362 | 4.1618 | 1.0053 | 1.0053 | 509.3512 | 2.23 | 0 | 1039.8823 | 0 | 0 | 0 | 2.23 | 0 | 0 | 1039.8823
7 | 31 | 8 | 0 | 16.2743 | 16.2743 | 48 | 4.8132 | 8.5366 | 8.5366 | 505.9718 | 16.2743 | 0 | 7453.1661 | 0 | 0 | 0 | 16.2743 | 0 | 0 | 7453.1661
7 | 31 | 9 | 0 | 139.7788 | 139.7788 | 48 | 5.6954 | 94.1875 | 94.1875 | 509.1371 | 139.7788 | 0 | 64457.2121 | 0 | 0 | 0 | 139.7788 | 0 | 0 | 64457.2121
7 | 31 | 10 | 0 | 59.6158 | 59.6158 | 48 | 7.8307 | 129.1198 | 129.1198 | 507.533 | 59.6158 | 0 | 27395.4443 | 0 | 0 | 0 | 59.6158 | 0 | 0 | 27395.4443
7 | 31 | 11 | 0 | 8 | 8 | 48 | 8.8448 | 0 | 0 | 509.7488 | 0 | 8 | 0 | 0.9096 | 0 | 0 | 0 | 8 | 0 | 0
7 | 31 | 12 | 0.1 | 53.9742 | 54.0742 | 47.9316 | 8.919 | 0 | 0 | 506.0486 | 0 | 54.0742 | 0 | 6.1482 | 0 | 0 | 0 | 54.0742 | 0 | 0
7 | 31 | 13 | 0 | 10.8831 | 10.8831 | 48 | 8.9932 | 0 | 0 | 507.1301 | 0 | 10.8831 | 0 | 1.2374 | 0 | 0 | 0 | 10.8831 | 0 | 0
7 | 31 | 14 | 0 | 39.6967 | 39.6967 | 48 | 8.6717 | 671.8093 | 288 | 511.4643 | 17.0177 | 22.679 | 7887.0904 | 2.5786 | 0 | 0 | 17.0177 | 22.679 | 0 | 7887.0904
7 | 31 | 15 | 0 | 11.4983 | 11.4983 | 48 | 9.7105 | 0 | 0 | 519.1813 | 0 | 11.4983 | 0 | 1.3074 | 0 | 0 | 0 | 11.4983 | 0 | 0
7 | 31 | 16 | 0 | 18.2608 | 18.2608 | 48 | 10.2547 | 0 | 0 | 517.3862 | 0 | 18.2608 | 0 | 2.0763 | 0 | 0 | 0 | 18.2608 | 0 | 0
7 | 31 | 17 | 0 | 7.205 | 7.205 | 48 | 10.2711 | 0 | 0 | 516.463 | 0 | 7.205 | 0 | 0.81921 | 0 | 0 | 0 | 7.205 | 0 | 0
7 | 31 | 18 | 0 | 2.3258 | 2.3258 | 48 | 10.6339 | 0 | 0 | 505.9983 | 0 | 2.3258 | 0 | 0.26444 | 0 | 0 | 0 | 2.3258 | 0 | 0
7 | 31 | 19 | 0 | 0 | 0 | 0 | 11.7717 | 0 | 0 | 484.1928 | 0 | 0 | 0 | 0 | 0 | 0 | 0 | 0 | 0 | 0
7 | 31 | 20 | 0 | 1.5667 | 1.5667 | 48 | 11.3759 | 0 | 0 | 466.3697 | 0 | 1.5667 | 0 | 0.17813 | 0 | 0 | 0 | 1.5667 | 0 | 0
7 | 31 | 21 | 0 | 0 | 0 | 0 | 8.6717 | 0 | 0 | 447.6047 | 0 | 0 | 0 | 0 | 0 | 0 | 0 | 0 | 0 | 0
7 | 31 | 22 | 0 | 0 | 0 | 0 | 5.1265 | 0 | 0 | 443.0989 | 0 | 0 | 0 | 0 | 0 | 0 | 0 | 0 | 0 | 0
7 | 31 | 23 | 0 | 0 | 0 | 0 | 3.6507 | 0 | 0 | 437.1099 | 0 | 0 | 0 | 0 | 0 | 0 | 0 | 0 | 0 | 0
8 | 1 | 0 | 0 | 0 | 0 | 0 | 2.9993 | 0 | 0 | 437.5168 | 0 | 0 | 0 | 0 | 0 | 0 | 0 | 0 | 0 | 0
8 | 1 | 1 | 0 | 0 | 0 | 0 | 2.6943 | 0 | 0 | 443.279 | 0 | 0 | 0 | 0 | 0 | 0 | 0 | 0 | 0 | 0
8 | 1 | 2 | 0 | 0 | 0 | 0 | 2.5871 | 0 | 0 | 465.8526 | 0 | 0 | 0 | 0 | 0 | 0 | 0 | 0 | 0 | 0
8 | 1 | 3 | 0 | 0 | 0 | 0 | 2.6201 | 0 | 0 | 471.5121 | 0 | 0 | 0 | 0 | 0 | 0 | 0 | 0 | 0 | 0
8 | 1 | 4 | 0 | 0 | 0 | 0 | 2.6448 | 0 | 0 | 486.1564 | 0 | 0 | 0 | 0 | 0 | 0 | 0 | 0 | 0 | 0
8 | 1 | 5 | 0 | 0 | 0 | 0 | 3.2137 | 0 | 0 | 496.9636 | 0 | 0 | 0 | 0 | 0 | 0 | 0 | 0 | 0 | 0
8 | 1 | 6 | 0 | 22.75 | 22.75 | 48 | 4.335 | 10.654 | 10.654 | 505.1877 | 22.75 | 0 | 10401.02 | 0 | 0 | 0 | 22.75 | 0 | 0 | 10401.02
8 | 1 | 7 | 0 | 59.9921 | 59.9921 | 48 | 4.5741 | 29.6862 | 29.6862 | 503.0051 | 59.9921 | 0 | 27296.7309 | 0 | 0 | 0 | 59.9921 | 0 | 0 | 27296.7309
8 | 1 | 8 | 0 | 20.2441 | 20.2441 | 48 | 5.5057 | 12.8547 | 12.8547 | 499.8311 | 20.2441 | 0 | 9146.9262 | 0 | 0 | 0 | 20.2441 | 0 | 0 | 9146.9262
8 | 1 | 9 | 0 | 11.2216 | 11.2216 | 48 | 6.594 | 10.6488 | 10.6488 | 497.9509 | 11.2216 | 0 | 5049.1901 | 0 | 0 | 0 | 11.2216 | 0 | 0 | 5049.1901
8 | 1 | 10 | 0 | 10.67 | 10.67 | 48 | 7.7813 | 21.9822 | 21.9822 | 498.8029 | 10.67 | 0 | 4810.0671 | 0 | 0 | 0 | 10.67 | 0 | 0 | 4810.0671
8 | 1 | 11 | 0 | 32.3361 | 32.3361 | 48 | 8.3996 | 170.7753 | 170.7753 | 500.4855 | 32.3361 | 0 | 14631.6107 | 0 | 0 | 0 | 32.3361 | 0 | 0 | 14631.6107
8 | 1 | 12 | 0 | 21.5338 | 21.5338 | 48 | 9.0674 | 0 | 0 | 500.6415 | 0 | 21.5338 | 0 | 2.4484 | 0 | 0 | 0 | 21.5338 | 0 | 0
8 | 1 | 13 | 0 | 22.6 | 22.6 | 48 | 8.8696 | 0 | 0 | 502.8118 | 0 | 22.6 | 0 | 2.5696 | 0 | 0 | 0 | 22.6 | 0 | 0
8 | 1 | 14 | 0 | 24.2938 | 24.2938 | 48 | 9.4549 | 0 | 0 | 507.1096 | 0 | 24.2938 | 0 | 2.7622 | 0 | 0 | 0 | 24.2938 | 0 | 0
8 | 1 | 15 | 0 | 21.7161 | 21.7161 | 48 | 10.3866 | 0 | 0 | 510.2978 | 0 | 21.7161 | 0 | 2.4691 | 0 | 0 | 0 | 21.7161 | 0 | 0
8 | 1 | 16 | 0.395 | 36.0219 | 36.4169 | 47.5987 | 10.9967 | 0 | 0 | 510.2321 | 0 | 36.4169 | 0 | 4.1406 | 0 | 0 | 0 | 36.4169 | 0 | 0
8 | 1 | 17 | 0 | 19.5655 | 19.5655 | 48 | 10.8977 | 0 | 0 | 510.7485 | 0 | 19.5655 | 0 | 2.2246 | 0 | 0 | 0 | 19.5655 | 0 | 0
8 | 1 | 18 | 0 | 2.4776 | 2.4776 | 48 | 11.6233 | 0 | 0 | 496.9076 | 0 | 2.4776 | 0 | 0.2817 | 0 | 0 | 0 | 2.4776 | 0 | 0
8 | 1 | 19 | 0 | 0 | 0 | 0 | 11.8624 | 0 | 0 | 482.1425 | 0 | 0 | 0 | 0 | 0 | 0 | 0 | 0 | 0 | 0
8 | 1 | 20 | 0 | 1.545 | 1.545 | 48 | 11.3594 | 0 | 0 | 457.5784 | 0 | 1.545 | 0 | 0.17567 | 0 | 0 | 0 | 1.545 | 0 | 0
8 | 1 | 21 | 0 | 0 | 0 | 0 | 9.1004 | 0 | 0 | 439.2656 | 0 | 0 | 0 | 0 | 0 | 0 | 0 | 0 | 0 | 0
8 | 1 | 22 | 0 | 0 | 0 | 0 | 4.6565 | 0 | 0 | 431.967 | 0 | 0 | 0 | 0 | 0 | 0 | 0 | 0 | 0 | 0
8 | 1 | 23 | 0 | 0 | 0 | 0 | 3.5894 | 0 | 0 | 425.1831 | 0 | 0 | 0 | 0 | 0 | 0 | 0 | 0 | 0 | 0
8 | 2 | 0 | 0 | 0 | 0 | 0 | 2.8839 | 0 | 0 | 423.0392 | 0 | 0 | 0 | 0 | 0 | 0 | 0 | 0 | 0 | 0
8 | 2 | 1 | 0 | 0 | 0 | 0 | 2.6613 | 0 | 0 | 433.5158 | 0 | 0 | 0 | 0 | 0 | 0 | 0 | 0 | 0 | 0
8 | 2 | 2 | 0 | 0 | 0 | 0 | 2.5624 | 0 | 0 | 451.7295 | 0 | 0 | 0 | 0 | 0 | 0 | 0 | 0 | 0 | 0
8 | 2 | 3 | 0 | 0 | 0 | 0 | 2.5047 | 0 | 0 | 451.4198 | 0 | 0 | 0 | 0 | 0 | 0 | 0 | 0 | 0 | 0
8 | 2 | 4 | 0 | 0 | 0 | 0 | 2.6778 | 0 | 0 | 465.2964 | 0 | 0 | 0 | 0 | 0 | 0 | 0 | 0 | 0 | 0
8 | 2 | 5 | 0 | 0 | 0 | 0 | 3.0735 | 0 | 0 | 479.7864 | 0 | 0 | 0 | 0 | 0 | 0 | 0 | 0 | 0 | 0
8 | 2 | 6 | 0 | 26.9242 | 26.9242 | 48 | 4.1701 | 12.1593 | 12.1593 | 486.613 | 26.9242 | 0 | 11809.2886 | 0 | 0 | 0 | 26.9242 | 0 | 0 | 11809.2886
8 | 2 | 7 | 0 | 54.8975 | 54.8975 | 48 | 4.3432 | 25.7565 | 25.7565 | 489.641 | 54.8975 | 0 | 24244.9894 | 0 | 0 | 0 | 54.8975 | 0 | 0 | 24244.9894
8 | 2 | 8 | 0 | 17.9287 | 17.9287 | 48 | 5.5057 | 11.3845 | 11.3845 | 486.2042 | 17.9287 | 0 | 7856.4486 | 0 | 0 | 0 | 17.9287 | 0 | 0 | 7856.4486
8 | 2 | 9 | 0 | 8.7067 | 8.7067 | 48 | 6.5775 | 8.2007 | 8.2007 | 484.273 | 8.7067 | 0 | 3798.4835 | 0 | 0 | 0 | 8.7067 | 0 | 0 | 3798.4835
8 | 2 | 10 | 0 | 10.425 | 10.425 | 48 | 7.3031 | 14.594 | 14.594 | 485.4922 | 10.425 | 0 | 4560.8561 | 0 | 0 | 0 | 10.425 | 0 | 0 | 4560.8561
8 | 2 | 11 | 0 | 21.4608 | 21.4608 | 48 | 8.5233 | 164.906 | 164.906 | 489.1085 | 21.4608 | 0 | 9466.5574 | 0 | 0 | 0 | 21.4608 | 0 | 0 | 9466.5574
8 | 2 | 12 | 0 | 20.4568 | 20.4568 | 48 | 8.2265 | 75.142 | 75.142 | 492.3144 | 20.4568 | 0 | 9089.228 | 0 | 0 | 0 | 20.4568 | 0 | 0 | 9089.228
8 | 2 | 13 | 0 | 32.6966 | 32.6966 | 48 | 7.7235 | 63.7332 | 63.7332 | 492.4922 | 32.6966 | 0 | 14533.4028 | 0 | 0 | 0 | 32.6966 | 0 | 0 | 14533.4028
8 | 2 | 14 | 0 | 33.5032 | 33.5032 | 48 | 8.1605 | 110.2735 | 110.2735 | 500.9593 | 33.5032 | 0 | 15175.5912 | 0 | 0 | 0 | 33.5032 | 0 | 0 | 15175.5912
8 | 2 | 15 | 0 | 25.6317 | 25.6317 | 48 | 8.8118 | 0 | 0 | 504.768 | 0 | 25.6317 | 0 | 2.9143 | 0 | 0 | 0 | 25.6317 | 0 | 0
8 | 2 | 16 | 0 | 39.2385 | 39.2385 | 48 | 10.1392 | 0 | 0 | 505.1665 | 0 | 39.2385 | 0 | 4.4614 | 0 | 0 | 0 | 39.2385 | 0 | 0
8 | 2 | 17 | 0 | 10.4046 | 10.4046 | 48 | 9.5621 | 0 | 0 | 501.8038 | 0 | 10.4046 | 0 | 1.183 | 0 | 0 | 0 | 10.4046 | 0 | 0
8 | 2 | 18 | 0 | 3.0582 | 3.0582 | 48 | 10.2382 | 0 | 0 | 490.5516 | 0 | 3.0582 | 0 | 0.34771 | 0 | 0 | 0 | 3.0582 | 0 | 0
8 | 2 | 19 | 0 | 0 | 0 | 0 | 9.6446 | 0 | 0 | 478.768 | 0 | 0 | 0 | 0 | 0 | 0 | 0 | 0 | 0 | 0
8 | 2 | 20 | 0 | 1.4025 | 1.4025 | 48 | 7.2701 | 1.9209 | 1.9209 | 456.1066 | 1.4025 | 0 | 572.3694 | 0 | 0 | 0 | 1.4025 | 0 | 0 | 572.3694
8 | 2 | 21 | 0 | 0 | 0 | 0 | 6.3797 | 0 | 0 | 438.994 | 0 | 0 | 0 | 0 | 0 | 0 | 0 | 0 | 0 | 0
8 | 2 | 22 | 0 | 0 | 0 | 0 | 4.5493 | 0 | 0 | 425.8278 | 0 | 0 | 0 | 0 | 0 | 0 | 0 | 0 | 0 | 0
8 | 2 | 23 | 0 | 0 | 0 | 0 | 3.5765 | 0 | 0 | 417.1853 | 0 | 0 | 0 | 0 | 0 | 0 | 0 | 0 | 0 | 0
8 | 3 | 0 | 0 | 0 | 0 | 0 | 3.527 | 0 | 0 | 415.9319 | 0 | 0 | 0 | 0 | 0 | 0 | 0 | 0 | 0 | 0
8 | 3 | 1 | 0 | 0 | 0 | 0 | 3.2384 | 0 | 0 | 413.669 | 0 | 0 | 0 | 0 | 0 | 0 | 0 | 0 | 0 | 0
8 | 3 | 2 | 0 | 0 | 0 | 0 | 3.1807 | 0 | 0 | 416.6791 | 0 | 0 | 0 | 0 | 0 | 0 | 0 | 0 | 0 | 0
8 | 3 | 3 | 0 | 0 | 0 | 0 | 2.8345 | 0 | 0 | 416.609 | 0 | 0 | 0 | 0 | 0 | 0 | 0 | 0 | 0 | 0
8 | 3 | 4 | 0 | 0 | 0 | 0 | 2.7767 | 0 | 0 | 436.5516 | 0 | 0 | 0 | 0 | 0 | 0 | 0 | 0 | 0 | 0
8 | 3 | 5 | 0 | 0 | 0 | 0 | 3.0076 | 0 | 0 | 459.4019 | 0 | 0 | 0 | 0 | 0 | 0 | 0 | 0 | 0 | 0
8 | 3 | 6 | 0 | 15.5767 | 15.5767 | 48 | 3.7414 | 6.4378 | 6.4378 | 470.3385 | 15.5767 | 0 | 6578.6263 | 0 | 0 | 0 | 15.5767 | 0 | 0 | 6578.6263
8 | 3 | 7 | 0 | 78.1275 | 78.1275 | 48 | 3.9887 | 33.9518 | 33.9518 | 475.3831 | 78.1275 | 0 | 33390.3734 | 0 | 0 | 0 | 78.1275 | 0 | 0 | 33390.3734
8 | 3 | 8 | 0 | 53.6407 | 53.6407 | 48 | 4.4669 | 25.886 | 25.886 | 481.9818 | 53.6407 | 0 | 23279.0891 | 0 | 0 | 0 | 53.6407 | 0 | 0 | 23279.0891
8 | 3 | 9 | 0 | 9.3772 | 9.3772 | 48 | 5.9015 | 6.7687 | 6.7687 | 485.4863 | 9.3772 | 0 | 4102.3996 | 0 | 0 | 0 | 9.3772 | 0 | 0 | 4102.3996
8 | 3 | 10 | 0 | 9.7058 | 9.7058 | 48 | 6.2477 | 7.9583 | 7.9583 | 487.1155 | 9.7058 | 0 | 4261.9821 | 0 | 0 | 0 | 9.7058 | 0 | 0 | 4261.9821
8 | 3 | 11 | 0 | 10.1658 | 10.1658 | 48 | 7.7977 | 21.2898 | 21.2898 | 483.6857 | 10.1658 | 0 | 4429.1082 | 0 | 0 | 0 | 10.1658 | 0 | 0 | 4429.1082
8 | 3 | 12 | 0 | 10.4972 | 10.4972 | 48 | 7.1464 | 13.2988 | 13.2988 | 485.9886 | 10.4972 | 0 | 4597.6492 | 0 | 0 | 0 | 10.4972 | 0 | 0 | 4597.6492
8 | 3 | 13 | 0 | 16.2778 | 16.2778 | 48 | 6.7012 | 16.2375 | 16.2375 | 486.8565 | 16.2778 | 0 | 7143.6344 | 0 | 0 | 0 | 16.2778 | 0 | 0 | 7143.6344
8 | 3 | 14 | 0 | 496.95 | 496.95 | 48 | 6.5446 | 461.2142 | 288 | 488.0362 | 310.3148 | 186.6352 | 136549.7542 | 21.2204 | 0 | 0 | 310.3148 | 186.6352 | 0 | 136549.7542
8 | 3 | 15 | 0 | 17.4523 | 17.4523 | 48 | 6.6105 | 16.6863 | 16.6863 | 497.1268 | 17.4523 | 0 | 7838.2774 | 0 | 0 | 0 | 17.4523 | 0 | 0 | 7838.2774
8 | 3 | 16 | 0 | 12.3734 | 12.3734 | 48 | 6.2725 | 10.245 | 10.245 | 500.5661 | 12.3734 | 0 | 5599.7677 | 0 | 0 | 0 | 12.3734 | 0 | 0 | 5599.7677
8 | 3 | 17 | 0 | 17.3967 | 17.3967 | 48 | 6.4374 | 15.4117 | 15.4117 | 498.9114 | 17.3967 | 0 | 7844.374 | 0 | 0 | 0 | 17.3967 | 0 | 0 | 7844.374
8 | 3 | 18 | 0 | 0.96 | 0.96 | 48 | 5.9922 | 0.71538 | 0.71538 | 487.3717 | 0.96 | 0 | 421.7967 | 0 | 0 | 0 | 0.96 | 0 | 0 | 421.7967
8 | 3 | 19 | 0 | 0.21265 | 0.21265 | 48 | 6.66 | 0.20803 | 0.20803 | 480.4393 | 0.21265 | 0 | 91.9581 | 0 | 0 | 0 | 0.21265 | 0 | 0 | 91.9581
8 | 3 | 20 | 0 | 0 | 0 | 0 | 6.2477 | 0 | 0 | 472.516 | 0 | 0 | 0 | 0 | 0 | 0 | 0 | 0 | 0 | 0
8 | 3 | 21 | 0 | 0 | 0 | 0 | 5.4892 | 0 | 0 | 457.1874 | 0 | 0 | 0 | 0 | 0 | 0 | 0 | 0 | 0 | 0
8 | 3 | 22 | 0 | 0 | 0 | 0 | 3.9227 | 0 | 0 | 445.2689 | 0 | 0 | 0 | 0 | 0 | 0 | 0 | 0 | 0 | 0
8 | 3 | 23 | 0 | 0 | 0 | 0 | 3.6106 | 0 | 0 | 435.9516 | 0 | 0 | 0 | 0 | 0 | 0 | 0 | 0 | 0 | 0
8 | 4 | 0 | 0 | 0 | 0 | 0 | 2.8922 | 0 | 0 | 429.1581 | 0 | 0 | 0 | 0 | 0 | 0 | 0 | 0 | 0 | 0
8 | 4 | 1 | 0 | 0 | 0 | 0 | 2.4882 | 0 | 0 | 427.6581 | 0 | 0 | 0 | 0 | 0 | 0 | 0 | 0 | 0 | 0
8 | 4 | 2 | 0 | 0 | 0 | 0 | 2.4057 | 0 | 0 | 427.4278 | 0 | 0 | 0 | 0 | 0 | 0 | 0 | 0 | 0 | 0
8 | 4 | 3 | 0 | 0 | 0 | 0 | 2.3727 | 0 | 0 | 425.6959 | 0 | 0 | 0 | 0 | 0 | 0 | 0 | 0 | 0 | 0
8 | 4 | 4 | 0 | 0 | 0 | 0 | 2.3315 | 0 | 0 | 430.0914 | 0 | 0 | 0 | 0 | 0 | 0 | 0 | 0 | 0 | 0
8 | 4 | 5 | 0 | 0 | 0 | 0 | 2.4717 | 0 | 0 | 446.1241 | 0 | 0 | 0 | 0 | 0 | 0 | 0 | 0 | 0 | 0
8 | 4 | 6 | 0 | 15.8692 | 15.8692 | 48 | 3.9557 | 6.8492 | 6.8492 | 471.4271 | 15.8692 | 0 | 6719.4352 | 0 | 0 | 0 | 15.8692 | 0 | 0 | 6719.4352
8 | 4 | 7 | 0 | 77.6406 | 77.6406 | 48 | 5.4892 | 49.0549 | 49.0549 | 485.5134 | 77.6406 | 0 | 33968.8178 | 0 | 0 | 0 | 77.6406 | 0 | 0 | 33968.8178
8 | 4 | 8 | 0 | 45.9852 | 45.9852 | 48 | 6.1571 | 36.4094 | 36.4094 | 495.2353 | 45.9852 | 0 | 20566.2021 | 0 | 0 | 0 | 45.9852 | 0 | 0 | 20566.2021
8 | 4 | 9 | 0 | 9.9197 | 9.9197 | 48 | 6.5858 | 9.3782 | 9.3782 | 498.0546 | 9.9197 | 0 | 4464.418 | 0 | 0 | 0 | 9.9197 | 0 | 0 | 4464.418
8 | 4 | 10 | 0 | 16.7133 | 16.7133 | 48 | 6.7424 | 17.0067 | 17.0067 | 495.8111 | 16.7133 | 0 | 7484.4165 | 0 | 0 | 0 | 16.7133 | 0 | 0 | 7484.4165
8 | 4 | 11 | 0 | 31.3975 | 31.3975 | 48 | 6.4951 | 28.513 | 28.513 | 493.8543 | 31.3975 | 0 | 13998.7092 | 0 | 0 | 0 | 31.3975 | 0 | 0 | 13998.7092
8 | 4 | 12 | 0 | 10.41 | 10.41 | 48 | 7.1217 | 12.9934 | 12.9934 | 496.1357 | 10.41 | 0 | 4665.0929 | 0 | 0 | 0 | 10.41 | 0 | 0 | 4665.0929
8 | 4 | 13 | 0 | 10.61 | 10.61 | 48 | 7.4185 | 16.0984 | 16.0984 | 499.9529 | 10.61 | 0 | 4795.2204 | 0 | 0 | 0 | 10.61 | 0 | 0 | 4795.2204
8 | 4 | 14 | 0 | 11.5181 | 11.5181 | 48 | 7.4844 | 18.3558 | 18.3558 | 498.865 | 11.5181 | 0 | 5193.1281 | 0 | 0 | 0 | 11.5181 | 0 | 0 | 5193.1281
8 | 4 | 15 | 0 | 22.414 | 22.414 | 48 | 6.6847 | 22.1837 | 22.1837 | 505.3808 | 22.414 | 0 | 10251.7108 | 0 | 0 | 0 | 22.414 | 0 | 0 | 10251.7108
8 | 4 | 16 | 0 | 9.3975 | 9.3975 | 48 | 6.5858 | 8.8845 | 8.8845 | 505.4776 | 9.3975 | 0 | 4299.1457 | 0 | 0 | 0 | 9.3975 | 0 | 0 | 4299.1457
8 | 4 | 17 | 0 | 6.5883 | 6.5883 | 48 | 6.5363 | 6.0922 | 6.0922 | 511.4501 | 6.5883 | 0 | 3053.3637 | 0 | 0 | 0 | 6.5883 | 0 | 0 | 3053.3637
8 | 4 | 18 | 0 | 1.4992 | 1.4992 | 48 | 6.2065 | 1.2097 | 1.2097 | 501.8822 | 1.4992 | 0 | 680.445 | 0 | 0 | 0 | 1.4992 | 0 | 0 | 680.445
8 | 4 | 19 | 0 | 0.16667 | 0.16667 | 48 | 6.2148 | 0.13491 | 0.13491 | 494.345 | 0.16667 | 0 | 74.3908 | 0 | 0 | 0 | 0.16667 | 0 | 0 | 74.3908
8 | 4 | 20 | 0 | 0 | 0 | 0 | 5.5717 | 0 | 0 | 483.6094 | 0 | 0 | 0 | 0 | 0 | 0 | 0 | 0 | 0 | 0
8 | 4 | 21 | 0 | 0 | 0 | 0 | 4.9451 | 0 | 0 | 466.5177 | 0 | 0 | 0 | 0 | 0 | 0 | 0 | 0 | 0 | 0
8 | 4 | 22 | 0 | 0 | 0 | 0 | 4.0794 | 0 | 0 | 449.9073 | 0 | 0 | 0 | 0 | 0 | 0 | 0 | 0 | 0 | 0
8 | 4 | 23 | 0 | 0 | 0 | 0 | 3.4775 | 0 | 0 | 443.4862 | 0 | 0 | 0 | 0 | 0 | 0 | 0 | 0 | 0 | 0
8 | 5 | 0 | 0 | 0 | 0 | 0 | 3.0158 | 0 | 0 | 442.7661 | 0 | 0 | 0 | 0 | 0 | 0 | 0 | 0 | 0 | 0
8 | 5 | 1 | 0 | 0 | 0 | 0 | 2.8097 | 0 | 0 | 446.338 | 0 | 0 | 0 | 0 | 0 | 0 | 0 | 0 | 0 | 0
8 | 5 | 2 | 0 | 0 | 0 | 0 | 2.7438 | 0 | 0 | 456.9546 | 0 | 0 | 0 | 0 | 0 | 0 | 0 | 0 | 0 | 0
8 | 5 | 3 | 0 | 0 | 0 | 0 | 2.7355 | 0 | 0 | 461.4959 | 0 | 0 | 0 | 0 | 0 | 0 | 0 | 0 | 0 | 0
8 | 5 | 4 | 0 | 0 | 0 | 0 | 2.7355 | 0 | 0 | 477.0883 | 0 | 0 | 0 | 0 | 0 | 0 | 0 | 0 | 0 | 0
8 | 5 | 5 | 0 | 0 | 0 | 0 | 2.7438 | 0 | 0 | 496.1189 | 0 | 0 | 0 | 0 | 0 | 0 | 0 | 0 | 0 | 0
8 | 5 | 6 | 0 | 18.0792 | 18.0792 | 48 | 3.8073 | 7.5709 | 7.5709 | 501.617 | 18.0792 | 0 | 8201.0165 | 0 | 0 | 0 | 18.0792 | 0 | 0 | 8201.0165
8 | 5 | 7 | 0 | 45.8727 | 45.8727 | 48 | 5.3079 | 27.4758 | 27.4758 | 512.9433 | 45.8727 | 0 | 21328.2075 | 0 | 0 | 0 | 45.8727 | 0 | 0 | 21328.2075
8 | 5 | 8 | 0 | 15.6221 | 15.6221 | 48 | 5.9097 | 11.3087 | 11.3087 | 510.1933 | 15.6221 | 0 | 7220.4227 | 0 | 0 | 0 | 15.6221 | 0 | 0 | 7220.4227
8 | 5 | 9 | 0 | 7.8308 | 7.8308 | 48 | 6.4621 | 7.0109 | 7.0109 | 502.6927 | 7.8308 | 0 | 3560.6226 | 0 | 0 | 0 | 7.8308 | 0 | 0 | 3560.6226
8 | 5 | 10 | 0 | 8.6575 | 8.6575 | 48 | 6.3137 | 7.2874 | 7.2874 | 505.3581 | 8.6575 | 0 | 3959.5775 | 0 | 0 | 0 | 8.6575 | 0 | 0 | 3959.5775
8 | 5 | 11 | 0 | 8.3142 | 8.3142 | 48 | 6.4786 | 7.4966 | 7.4966 | 506.9648 | 8.3142 | 0 | 3815.9096 | 0 | 0 | 0 | 8.3142 | 0 | 0 | 3815.9096
8 | 5 | 12 | 0 | 8.52 | 8.52 | 48 | 7.1794 | 11.0143 | 11.0143 | 509.2046 | 8.52 | 0 | 3929.4632 | 0 | 0 | 0 | 8.52 | 0 | 0 | 3929.4632
8 | 5 | 13 | 0 | 9.2642 | 9.2642 | 48 | 7.5009 | 14.9519 | 14.9519 | 509.6119 | 9.2642 | 0 | 4276.4498 | 0 | 0 | 0 | 9.2642 | 0 | 0 | 4276.4498
8 | 5 | 14 | 0 | 10.2077 | 10.2077 | 48 | 7.7648 | 20.6931 | 20.6931 | 513.527 | 10.2077 | 0 | 4751.9433 | 0 | 0 | 0 | 10.2077 | 0 | 0 | 4751.9433
8 | 5 | 15 | 0 | 9.79 | 9.79 | 48 | 7.6411 | 17.7196 | 17.7196 | 523.1051 | 9.79 | 0 | 4651.279 | 0 | 0 | 0 | 9.79 | 0 | 0 | 4651.279
8 | 5 | 16 | 0 | 13.1389 | 13.1389 | 48 | 8.3914 | 67.9731 | 67.9731 | 517.9562 | 13.1389 | 0 | 6174.7178 | 0 | 0 | 0 | 13.1389 | 0 | 0 | 6174.7178
8 | 5 | 17 | 0 | 8.7728 | 8.7728 | 48 | 7.9049 | 20.5846 | 20.5846 | 520.2118 | 8.7728 | 0 | 4142.6319 | 0 | 0 | 0 | 8.7728 | 0 | 0 | 4142.6319
8 | 5 | 18 | 0 | 1.4717 | 1.4717 | 48 | 8.2594 | 5.7386 | 5.7386 | 507.8642 | 1.4717 | 0 | 676.7668 | 0 | 0 | 0 | 1.4717 | 0 | 0 | 676.7668
8 | 5 | 19 | 6.6275 | 0.091154 | 6.7187 | 11.502 | 6.9321 | 7.5325 | 7.5325 | 499.5445 | 6.7187 | 0 | 3278.989 | 0 | 0 | 0 | 6.7187 | 0 | 0 | 3278.989
8 | 5 | 20 | 1.2475 | 3.3317 | 4.5792 | 37.9201 | 10.0073 | 0 | 0 | 477.9873 | 0 | 4.5792 | 0 | 0.52065 | 0 | 0 | 0 | 4.5792 | 0 | 0
8 | 5 | 21 | 0 | 0 | 0 | 0 | 7.9956 | 0 | 0 | 452.3801 | 0 | 0 | 0 | 0 | 0 | 0 | 0 | 0 | 0 | 0
8 | 5 | 22 | 0 | 0 | 0 | 0 | 4.4504 | 0 | 0 | 441.9205 | 0 | 0 | 0 | 0 | 0 | 0 | 0 | 0 | 0 | 0
8 | 5 | 23 | 0 | 0 | 0 | 0 | 3.8156 | 0 | 0 | 437.8521 | 0 | 0 | 0 | 0 | 0 | 0 | 0 | 0 | 0 | 0
8 | 6 | 0 | 0 | 0 | 0 | 0 | 2.381 | 0 | 0 | 439.49 | 0 | 0 | 0 | 0 | 0 | 0 | 0 | 0 | 0 | 0
8 | 6 | 1 | 0 | 0 | 0 | 0 | 2.2738 | 0 | 0 | 444.5326 | 0 | 0 | 0 | 0 | 0 | 0 | 0 | 0 | 0 | 0
8 | 6 | 2 | 0 | 0 | 0 | 0 | 2.2656 | 0 | 0 | 451.1299 | 0 | 0 | 0 | 0 | 0 | 0 | 0 | 0 | 0 | 0
8 | 6 | 3 | 0 | 0 | 0 | 0 | 2.3975 | 0 | 0 | 453.6718 | 0 | 0 | 0 | 0 | 0 | 0 | 0 | 0 | 0 | 0
8 | 6 | 4 | 0 | 0 | 0 | 0 | 2.414 | 0 | 0 | 471.9458 | 0 | 0 | 0 | 0 | 0 | 0 | 0 | 0 | 0 | 0
8 | 6 | 5 | 0 | 0 | 0 | 0 | 2.8345 | 0 | 0 | 490.0067 | 0 | 0 | 0 | 0 | 0 | 0 | 0 | 0 | 0 | 0
8 | 6 | 6 | 0 | 10.67 | 10.67 | 48 | 3.5435 | 4.2438 | 4.2438 | 498.6706 | 10.67 | 0 | 4808.6555 | 0 | 0 | 0 | 10.67 | 0 | 0 | 4808.6555
8 | 6 | 7 | 0 | 42.1792 | 42.1792 | 48 | 4.2031 | 19.1854 | 19.1854 | 505.0104 | 42.1792 | 0 | 19276.3176 | 0 | 0 | 0 | 42.1792 | 0 | 0 | 19276.3176
8 | 6 | 8 | 0 | 43.8133 | 43.8133 | 48 | 4.1783 | 19.8219 | 19.8219 | 507.2482 | 43.8133 | 0 | 20121.1703 | 0 | 0 | 0 | 43.8133 | 0 | 0 | 20121.1703
8 | 6 | 9 | 0 | 42.9285 | 42.9285 | 48 | 5.6706 | 28.6976 | 28.6976 | 503.6418 | 42.9285 | 0 | 19560.0324 | 0 | 0 | 0 | 42.9285 | 0 | 0 | 19560.0324
8 | 6 | 10 | 0 | 66.6473 | 66.6473 | 48 | 7.7153 | 128.9189 | 128.9189 | 504.1176 | 66.6473 | 0 | 30399.0241 | 0 | 0 | 0 | 66.6473 | 0 | 0 | 30399.0241
8 | 6 | 11 | 0 | 88.87 | 88.87 | 48 | 8.6634 | 1409.819 | 288 | 499.0734 | 18.1545 | 70.7155 | 8189.0112 | 8.0403 | 0 | 0 | 18.1545 | 70.7155 | 0 | 8189.0112
8 | 6 | 12 | 0 | 59.9805 | 59.9805 | 48 | 9.0344 | 0 | 0 | 501.6 | 0 | 59.9805 | 0 | 6.8198 | 0 | 0 | 0 | 59.9805 | 0 | 0
8 | 6 | 13 | 0 | 88.5785 | 88.5785 | 48 | 8.8201 | 0 | 0 | 503.6008 | 0 | 88.5785 | 0 | 10.0713 | 0 | 0 | 0 | 88.5785 | 0 | 0
8 | 6 | 14 | 0.72 | 388.5175 | 389.2375 | 47.9316 | 8.7294 | 12373.0939 | 288 | 506.167 | 9.06 | 380.1775 | 4151.6189 | 43.226 | 0 | 0 | 9.06 | 380.1775 | 0 | 4151.6189
8 | 6 | 15 | 0.11917 | 62.9519 | 63.0711 | 47.9301 | 9.8919 | 0 | 0 | 512.1027 | 0 | 63.0711 | 0 | 7.1712 | 0 | 0 | 0 | 63.0711 | 0 | 0
8 | 6 | 16 | 0 | 89.6817 | 89.6817 | 48 | 11.1946 | 0 | 0 | 504.5804 | 0 | 89.6817 | 0 | 10.1968 | 0 | 0 | 0 | 89.6817 | 0 | 0
8 | 6 | 17 | 0 | 39.6526 | 39.6526 | 48 | 10.9555 | 0 | 0 | 506.8407 | 0 | 39.6526 | 0 | 4.5085 | 0 | 0 | 0 | 39.6526 | 0 | 0
8 | 6 | 18 | 0 | 32.6005 | 32.6005 | 48 | 11.4749 | 0 | 0 | 500.5174 | 0 | 32.6005 | 0 | 3.7067 | 0 | 0 | 0 | 32.6005 | 0 | 0
8 | 6 | 19 | 0 | 0.26029 | 0.26029 | 48 | 11.4089 | 0 | 0 | 489.1806 | 0 | 0.26029 | 0 | 0.029594 | 0 | 0 | 0 | 0.26029 | 0 | 0
8 | 6 | 20 | 0 | 2.8067 | 2.8067 | 48 | 11.9696 | 0 | 0 | 474.8215 | 0 | 2.8067 | 0 | 0.31912 | 0 | 0 | 0 | 2.8067 | 0 | 0
8 | 6 | 21 | 0 | 0 | 0 | 0 | 8.0781 | 0 | 0 | 455.876 | 0 | 0 | 0 | 0 | 0 | 0 | 0 | 0 | 0 | 0
8 | 6 | 22 | 0 | 0 | 0 | 0 | 4.368 | 0 | 0 | 448.4944 | 0 | 0 | 0 | 0 | 0 | 0 | 0 | 0 | 0 | 0
8 | 6 | 23 | 0 | 0 | 0 | 0 | 2.724 | 0 | 0 | 444.7258 | 0 | 0 | 0 | 0 | 0 | 0 | 0 | 0 | 0 | 0
8 | 7 | 0 | 0 | 0 | 0 | 0 | 2.6283 | 0 | 0 | 445.814 | 0 | 0 | 0 | 0 | 0 | 0 | 0 | 0 | 0 | 0
8 | 7 | 1 | 0 | 0 | 0 | 0 | 2.5212 | 0 | 0 | 450.0785 | 0 | 0 | 0 | 0 | 0 | 0 | 0 | 0 | 0 | 0
8 | 7 | 2 | 0 | 0 | 0 | 0 | 2.4222 | 0 | 0 | 458.2698 | 0 | 0 | 0 | 0 | 0 | 0 | 0 | 0 | 0 | 0
8 | 7 | 3 | 0 | 0 | 0 | 0 | 2.5047 | 0 | 0 | 467.3993 | 0 | 0 | 0 | 0 | 0 | 0 | 0 | 0 | 0 | 0
8 | 7 | 4 | 0 | 0 | 0 | 0 | 2.7438 | 0 | 0 | 480.2414 | 0 | 0 | 0 | 0 | 0 | 0 | 0 | 0 | 0 | 0
8 | 7 | 5 | 0 | 0 | 0 | 0 | 2.9829 | 0 | 0 | 490.6103 | 0 | 0 | 0 | 0 | 0 | 0 | 0 | 0 | 0 | 0
8 | 7 | 6 | 0 | 5.6267 | 5.6267 | 48 | 3.8156 | 2.3602 | 2.3602 | 506.1984 | 5.6267 | 0 | 2578.1299 | 0 | 0 | 0 | 5.6267 | 0 | 0 | 2578.1299
8 | 7 | 7 | 0 | 2.1836 | 2.1836 | 48 | 4.1618 | 0.98439 | 0.98439 | 512.4471 | 2.1836 | 0 | 1014.1729 | 0 | 0 | 0 | 2.1836 | 0 | 0 | 1014.1729
8 | 7 | 8 | 0 | 20.2292 | 20.2292 | 48 | 4.8132 | 10.6112 | 10.6112 | 512.9281 | 20.2292 | 0 | 9405.1121 | 0 | 0 | 0 | 20.2292 | 0 | 0 | 9405.1121
8 | 7 | 9 | 0 | 30.6786 | 30.6786 | 48 | 5.6954 | 20.6722 | 20.6722 | 512.7595 | 30.6786 | 0 | 14258.1667 | 0 | 0 | 0 | 30.6786 | 0 | 0 | 14258.1667
8 | 7 | 10 | 0 | 81.7339 | 81.7339 | 48 | 7.8307 | 177.0246 | 177.0246 | 513.9606 | 81.7339 | 0 | 38084.7982 | 0 | 0 | 0 | 81.7339 | 0 | 0 | 38084.7982
8 | 7 | 11 | 0 | 37.1823 | 37.1823 | 48 | 8.8448 | 0 | 0 | 512.8711 | 0 | 37.1823 | 0 | 4.2276 | 0 | 0 | 0 | 37.1823 | 0 | 0
8 | 7 | 12 | 0 | 181.5498 | 181.5498 | 48 | 8.919 | 0 | 0 | 510.9679 | 0 | 181.5498 | 0 | 20.6421 | 0 | 0 | 0 | 181.5498 | 0 | 0
8 | 7 | 13 | 0 | 347.4231 | 347.4231 | 48 | 8.9932 | 0 | 0 | 508.2046 | 0 | 347.4231 | 0 | 39.5019 | 0 | 0 | 0 | 347.4231 | 0 | 0
8 | 7 | 14 | 0 | 169.1923 | 169.1923 | 48 | 8.6717 | 2863.3384 | 288 | 503.1652 | 17.0177 | 152.1747 | 7745.8583 | 17.3022 | 0 | 0 | 17.0177 | 152.1747 | 0 | 7745.8583
8 | 7 | 15 | 0 | 0 | 0 | 0 | 9.7105 | 0 | 0 | 507.6138 | 0 | 0 | 0 | 0 | 0 | 0 | 0 | 0 | 0 | 0
8 | 7 | 16 | 0 | 0 | 0 | 0 | 10.2547 | 0 | 0 | 502.0229 | 0 | 0 | 0 | 0 | 0 | 0 | 0 | 0 | 0 | 0
8 | 7 | 17 | 0 | 0 | 0 | 0 | 10.2711 | 0 | 0 | 507.2298 | 0 | 0 | 0 | 0 | 0 | 0 | 0 | 0 | 0 | 0
8 | 7 | 18 | 0 | 0 | 0 | 0 | 10.6339 | 0 | 0 | 500.2893 | 0 | 0 | 0 | 0 | 0 | 0 | 0 | 0 | 0 | 0
8 | 7 | 19 | 0 | 0 | 0 | 0 | 11.7717 | 0 | 0 | 487.5978 | 0 | 0 | 0 | 0 | 0 | 0 | 0 | 0 | 0 | 0
8 | 7 | 20 | 0 | 0 | 0 | 0 | 11.3759 | 0 | 0 | 462.8789 | 0 | 0 | 0 | 0 | 0 | 0 | 0 | 0 | 0 | 0
8 | 7 | 21 | 0 | 0 | 0 | 0 | 8.6717 | 0 | 0 | 438.2449 | 0 | 0 | 0 | 0 | 0 | 0 | 0 | 0 | 0 | 0
8 | 7 | 22 | 0 | 0 | 0 | 0 | 5.1265 | 0 | 0 | 428.1288 | 0 | 0 | 0 | 0 | 0 | 0 | 0 | 0 | 0 | 0
8 | 7 | 23 | 0 | 0 | 0 | 0 | 3.6507 | 0 | 0 | 422.8672 | 0 | 0 | 0 | 0 | 0 | 0 | 0 | 0 | 0 | 0
8 | 8 | 0 | 0 | 0 | 0 | 0 | 2.9993 | 0 | 0 | 423.3546 | 0 | 0 | 0 | 0 | 0 | 0 | 0 | 0 | 0 | 0
8 | 8 | 1 | 0 | 0 | 0 | 0 | 2.6943 | 0 | 0 | 430.1663 | 0 | 0 | 0 | 0 | 0 | 0 | 0 | 0 | 0 | 0
8 | 8 | 2 | 0 | 0 | 0 | 0 | 2.5871 | 0 | 0 | 441.7687 | 0 | 0 | 0 | 0 | 0 | 0 | 0 | 0 | 0 | 0
8 | 8 | 3 | 0 | 0 | 0 | 0 | 2.6201 | 0 | 0 | 446.8445 | 0 | 0 | 0 | 0 | 0 | 0 | 0 | 0 | 0 | 0
8 | 8 | 4 | 0 | 0 | 0 | 0 | 2.6448 | 0 | 0 | 464.0516 | 0 | 0 | 0 | 0 | 0 | 0 | 0 | 0 | 0 | 0
8 | 8 | 5 | 0 | 0 | 0 | 0 | 3.2137 | 0 | 0 | 482.1711 | 0 | 0 | 0 | 0 | 0 | 0 | 0 | 0 | 0 | 0
8 | 8 | 6 | 0 | 7.1325 | 7.1325 | 48 | 4.335 | 3.3402 | 3.3402 | 495.1648 | 7.1325 | 0 | 3189.4029 | 0 | 0 | 0 | 7.1325 | 0 | 0 | 3189.4029
8 | 8 | 7 | 0 | 8.6005 | 8.6005 | 48 | 4.5741 | 4.2558 | 4.2558 | 501.2654 | 8.6005 | 0 | 3898.309 | 0 | 0 | 0 | 8.6005 | 0 | 0 | 3898.309
8 | 8 | 8 | 0 | 17.249 | 17.249 | 48 | 5.5057 | 10.9529 | 10.9529 | 501.9802 | 17.249 | 0 | 7830.707 | 0 | 0 | 0 | 17.249 | 0 | 0 | 7830.707
8 | 8 | 9 | 0 | 19.1462 | 19.1462 | 48 | 6.594 | 18.1688 | 18.1688 | 499.849 | 19.1462 | 0 | 8651.2022 | 0 | 0 | 0 | 19.1462 | 0 | 0 | 8651.2022
8 | 8 | 10 | 0 | 19.0614 | 19.0614 | 48 | 7.7813 | 39.27 | 39.27 | 491.2306 | 19.0614 | 0 | 8448.5947 | 0 | 0 | 0 | 19.0614 | 0 | 0 | 8448.5947
8 | 8 | 11 | 0 | 129.3563 | 129.3563 | 48 | 8.3996 | 683.1642 | 288 | 490.5753 | 54.5324 | 74.8238 | 24134.7055 | 8.5074 | 0 | 0 | 54.5324 | 74.8238 | 0 | 24134.7055
8 | 8 | 12 | 0 | 132.8147 | 132.8147 | 48 | 9.0674 | 0 | 0 | 492.1932 | 0 | 132.8147 | 0 | 15.101 | 0 | 0 | 0 | 132.8147 | 0 | 0
8 | 8 | 13 | 0 | 138.4166 | 138.4166 | 48 | 8.8696 | 0 | 0 | 497.6893 | 0 | 138.4166 | 0 | 15.7379 | 0 | 0 | 0 | 138.4166 | 0 | 0
8 | 8 | 14 | 0 | 162.0586 | 162.0586 | 48 | 9.4549 | 0 | 0 | 500.5468 | 0 | 162.0586 | 0 | 18.426 | 0 | 0 | 0 | 162.0586 | 0 | 0
8 | 8 | 15 | 0 | 77.2842 | 77.2842 | 48 | 10.3866 | 0 | 0 | 500.8993 | 0 | 77.2842 | 0 | 8.7872 | 0 | 0 | 0 | 77.2842 | 0 | 0
8 | 8 | 16 | 0 | 7.8649 | 7.8649 | 48 | 10.9967 | 0 | 0 | 502.4776 | 0 | 7.8649 | 0 | 0.89424 | 0 | 0 | 0 | 7.8649 | 0 | 0
8 | 8 | 17 | 0 | 5.9333 | 5.9333 | 48 | 10.8977 | 0 | 0 | 502.4546 | 0 | 5.9333 | 0 | 0.67462 | 0 | 0 | 0 | 5.9333 | 0 | 0
8 | 8 | 18 | 0 | 1.215 | 1.215 | 48 | 11.6233 | 0 | 0 | 488.9473 | 0 | 1.215 | 0 | 0.13815 | 0 | 0 | 0 | 1.215 | 0 | 0
8 | 8 | 19 | 0 | 0 | 0 | 0 | 11.8624 | 0 | 0 | 475.8543 | 0 | 0 | 0 | 0 | 0 | 0 | 0 | 0 | 0 | 0
8 | 8 | 20 | 0 | 0.9925 | 0.9925 | 48 | 11.3594 | 0 | 0 | 450.982 | 0 | 0.9925 | 0 | 0.11285 | 0 | 0 | 0 | 0.9925 | 0 | 0
8 | 8 | 21 | 0 | 0 | 0 | 0 | 9.1004 | 0 | 0 | 435.6828 | 0 | 0 | 0 | 0 | 0 | 0 | 0 | 0 | 0 | 0
8 | 8 | 22 | 0 | 0 | 0 | 0 | 4.6565 | 0 | 0 | 430.5258 | 0 | 0 | 0 | 0 | 0 | 0 | 0 | 0 | 0 | 0
8 | 8 | 23 | 0 | 0 | 0 | 0 | 3.5894 | 0 | 0 | 428.7663 | 0 | 0 | 0 | 0 | 0 | 0 | 0 | 0 | 0 | 0
8 | 9 | 0 | 0 | 0 | 0 | 0 | 2.8839 | 0 | 0 | 429.0921 | 0 | 0 | 0 | 0 | 0 | 0 | 0 | 0 | 0 | 0
8 | 9 | 1 | 0 | 0 | 0 | 0 | 2.6613 | 0 | 0 | 431.6183 | 0 | 0 | 0 | 0 | 0 | 0 | 0 | 0 | 0 | 0
8 | 9 | 2 | 0 | 0 | 0 | 0 | 2.5624 | 0 | 0 | 437.0353 | 0 | 0 | 0 | 0 | 0 | 0 | 0 | 0 | 0 | 0
8 | 9 | 3 | 0 | 0 | 0 | 0 | 2.5047 | 0 | 0 | 442.7283 | 0 | 0 | 0 | 0 | 0 | 0 | 0 | 0 | 0 | 0
8 | 9 | 4 | 0 | 0 | 0 | 0 | 2.6778 | 0 | 0 | 454.8194 | 0 | 0 | 0 | 0 | 0 | 0 | 0 | 0 | 0 | 0
8 | 9 | 5 | 0 | 0 | 0 | 0 | 3.0735 | 0 | 0 | 471.9883 | 0 | 0 | 0 | 0 | 0 | 0 | 0 | 0 | 0 | 0
8 | 9 | 6 | 0 | 8.6225 | 8.6225 | 48 | 4.1701 | 3.894 | 3.894 | 487.8528 | 8.6225 | 0 | 3792.631 | 0 | 0 | 0 | 8.6225 | 0 | 0 | 3792.631
8 | 9 | 7 | 0 | 23.1834 | 23.1834 | 48 | 4.3432 | 10.8771 | 10.8771 | 493.9789 | 23.1834 | 0 | 10339.2902 | 0 | 0 | 0 | 23.1834 | 0 | 0 | 10339.2902
8 | 9 | 8 | 0 | 15.3283 | 15.3283 | 48 | 5.5057 | 9.7333 | 9.7333 | 491.9996 | 15.3283 | 0 | 6805.7723 | 0 | 0 | 0 | 15.3283 | 0 | 0 | 6805.7723
8 | 9 | 9 | 0 | 10.0543 | 10.0543 | 48 | 6.5775 | 9.47 | 9.47 | 491.1452 | 10.0543 | 0 | 4455.5003 | 0 | 0 | 0 | 10.0543 | 0 | 0 | 4455.5003
8 | 9 | 10 | 0 | 47.513 | 47.513 | 48 | 7.3031 | 66.5137 | 66.5137 | 492.586 | 47.513 | 0 | 21123.6201 | 0 | 0 | 0 | 47.513 | 0 | 0 | 21123.6201
8 | 9 | 11 | 0 | 63.8713 | 63.8713 | 48 | 8.5233 | 490.7898 | 288 | 492.6919 | 37.4803 | 26.391 | 16667.1748 | 3.0007 | 0 | 0 | 37.4803 | 26.391 | 0 | 16667.1748
8 | 9 | 12 | 0 | 104.4086 | 104.4086 | 48 | 8.2265 | 383.5151 | 288 | 494.4816 | 78.4055 | 26.0031 | 35006.5876 | 2.9565 | 0 | 0 | 78.4055 | 26.0031 | 0 | 35006.5876
8 | 9 | 13 | 0 | 77.8408 | 77.8408 | 48 | 7.7235 | 151.7294 | 151.7294 | 497.6949 | 77.8408 | 0 | 35004.6058 | 0 | 0 | 0 | 77.8408 | 0 | 0 | 35004.6058
8 | 9 | 14 | 0 | 112.7137 | 112.7137 | 48 | 8.1605 | 370.9893 | 288 | 508.0129 | 87.4999 | 25.2137 | 40251.0983 | 2.8668 | 0 | 0 | 87.4999 | 25.2137 | 0 | 40251.0983
8 | 9 | 15 | 0 | 59.549 | 59.549 | 48 | 8.8118 | 0 | 0 | 507.5023 | 0 | 59.549 | 0 | 6.7707 | 0 | 0 | 0 | 59.549 | 0 | 0
8 | 9 | 16 | 0 | 7.5777 | 7.5777 | 48 | 10.1392 | 0 | 0 | 499.2848 | 0 | 7.5777 | 0 | 0.86158 | 0 | 0 | 0 | 7.5777 | 0 | 0
8 | 9 | 17 | 0 | 5.8708 | 5.8708 | 48 | 9.5621 | 0 | 0 | 495.9958 | 0 | 5.8708 | 0 | 0.66751 | 0 | 0 | 0 | 5.8708 | 0 | 0
8 | 9 | 18 | 0 | 1.3842 | 1.3842 | 48 | 10.2382 | 0 | 0 | 477.1328 | 0 | 1.3842 | 0 | 0.15738 | 0 | 0 | 0 | 1.3842 | 0 | 0
8 | 9 | 19 | 0 | 0 | 0 | 0 | 9.6446 | 0 | 0 | 457.3543 | 0 | 0 | 0 | 0 | 0 | 0 | 0 | 0 | 0 | 0
8 | 9 | 20 | 0 | 1.0525 | 1.0525 | 48 | 7.2701 | 1.4415 | 1.4415 | 442.092 | 1.0525 | 0 | 414.7818 | 0 | 0 | 0 | 1.0525 | 0 | 0 | 414.7818
8 | 9 | 21 | 0 | 0 | 0 | 0 | 6.3797 | 0 | 0 | 432.4943 | 0 | 0 | 0 | 0 | 0 | 0 | 0 | 0 | 0 | 0
8 | 9 | 22 | 0 | 0 | 0 | 0 | 4.5493 | 0 | 0 | 424.5019 | 0 | 0 | 0 | 0 | 0 | 0 | 0 | 0 | 0 | 0
8 | 9 | 23 | 0 | 0 | 0 | 0 | 3.5765 | 0 | 0 | 419.9685 | 0 | 0 | 0 | 0 | 0 | 0 | 0 | 0 | 0 | 0
8 | 10 | 0 | 0 | 0 | 0 | 0 | 3.527 | 0 | 0 | 419.9685 | 0 | 0 | 0 | 0 | 0 | 0 | 0 | 0 | 0 | 0
8 | 10 | 1 | 0 | 0 | 0 | 0 | 3.2384 | 0 | 0 | 414.6443 | 0 | 0 | 0 | 0 | 0 | 0 | 0 | 0 | 0 | 0
8 | 10 | 2 | 0 | 0 | 0 | 0 | 3.1807 | 0 | 0 | 414.5872 | 0 | 0 | 0 | 0 | 0 | 0 | 0 | 0 | 0 | 0
8 | 10 | 3 | 0 | 0 | 0 | 0 | 2.8345 | 0 | 0 | 415.9294 | 0 | 0 | 0 | 0 | 0 | 0 | 0 | 0 | 0 | 0
8 | 10 | 4 | 0 | 0 | 0 | 0 | 2.7767 | 0 | 0 | 422.0563 | 0 | 0 | 0 | 0 | 0 | 0 | 0 | 0 | 0 | 0
8 | 10 | 5 | 0 | 0 | 0 | 0 | 3.0076 | 0 | 0 | 424.959 | 0 | 0 | 0 | 0 | 0 | 0 | 0 | 0 | 0 | 0
8 | 10 | 6 | 0 | 10.1317 | 10.1317 | 48 | 3.7414 | 4.1874 | 4.1874 | 440.5141 | 10.1317 | 0 | 3976.8222 | 0 | 0 | 0 | 10.1317 | 0 | 0 | 3976.8222
8 | 10 | 7 | 0 | 20.0075 | 20.0075 | 48 | 3.9887 | 8.6947 | 8.6947 | 453.8359 | 20.0075 | 0 | 8119.7805 | 0 | 0 | 0 | 20.0075 | 0 | 0 | 8119.7805
8 | 10 | 8 | 0 | 13.1048 | 13.1048 | 48 | 4.4669 | 6.3241 | 6.3241 | 469.0723 | 13.1048 | 0 | 5518.0495 | 0 | 0 | 0 | 13.1048 | 0 | 0 | 5518.0495
8 | 10 | 9 | 0 | 12.6348 | 12.6348 | 48 | 5.9015 | 9.1202 | 9.1202 | 477.136 | 12.6348 | 0 | 5422.0557 | 0 | 0 | 0 | 12.6348 | 0 | 0 | 5422.0557
8 | 10 | 10 | 0 | 106.8652 | 106.8652 | 48 | 6.2477 | 87.6244 | 87.6244 | 484.6334 | 106.8652 | 0 | 46660.9267 | 0 | 0 | 0 | 106.8652 | 0 | 0 | 46660.9267
8 | 10 | 11 | 0 | 136.5202 | 136.5202 | 48 | 7.7977 | 285.9071 | 285.9071 | 474.334 | 136.5202 | 0 | 58203.2124 | 0 | 0 | 0 | 136.5202 | 0 | 0 | 58203.2124
8 | 10 | 12 | 0 | 144.8119 | 144.8119 | 48 | 7.1464 | 183.4613 | 183.4613 | 477.1193 | 144.8119 | 0 | 62141.5803 | 0 | 0 | 0 | 144.8119 | 0 | 0 | 62141.5803
8 | 10 | 13 | 0 | 111.2286 | 111.2286 | 48 | 6.7012 | 110.953 | 110.953 | 484.9901 | 111.2286 | 0 | 48605.8095 | 0 | 0 | 0 | 111.2286 | 0 | 0 | 48605.8095
8 | 10 | 14 | 0 | 85.7137 | 85.7137 | 48 | 6.5446 | 79.55 | 79.55 | 495.4649 | 85.7137 | 0 | 38353.8554 | 0 | 0 | 0 | 85.7137 | 0 | 0 | 38353.8554
8 | 10 | 15 | 0 | 11.9087 | 11.9087 | 48 | 6.6105 | 11.386 | 11.386 | 499.0254 | 11.9087 | 0 | 5371.106 | 0 | 0 | 0 | 11.9087 | 0 | 0 | 5371.106
8 | 10 | 16 | 0 | 9.3042 | 9.3042 | 48 | 6.2725 | 7.7038 | 7.7038 | 489.7421 | 9.3042 | 0 | 4110.0421 | 0 | 0 | 0 | 9.3042 | 0 | 0 | 4110.0421
8 | 10 | 17 | 0 | 7.9617 | 7.9617 | 48 | 6.4374 | 7.0532 | 7.0532 | 482.3488 | 7.9617 | 0 | 3458.1404 | 0 | 0 | 0 | 7.9617 | 0 | 0 | 3458.1404
8 | 10 | 18 | 0 | 1.7842 | 1.7842 | 48 | 5.9922 | 1.3295 | 1.3295 | 461.7538 | 1.7842 | 0 | 738.2057 | 0 | 0 | 0 | 1.7842 | 0 | 0 | 738.2057
8 | 10 | 19 | 0 | 0.2725 | 0.2725 | 48 | 6.66 | 0.26658 | 0.26658 | 447.4614 | 0.2725 | 0 | 108.8532 | 0 | 0 | 0 | 0.2725 | 0 | 0 | 108.8532
8 | 10 | 20 | 0 | 1.4133 | 1.4133 | 48 | 6.2477 | 1.1589 | 1.1589 | 430.2232 | 1.4133 | 0 | 540.2088 | 0 | 0 | 0 | 1.4133 | 0 | 0 | 540.2088
8 | 10 | 21 | 0 | 0 | 0 | 0 | 5.4892 | 0 | 0 | 419.648 | 0 | 0 | 0 | 0 | 0 | 0 | 0 | 0 | 0 | 0
8 | 10 | 22 | 0 | 0 | 0 | 0 | 3.9227 | 0 | 0 | 415.4793 | 0 | 0 | 0 | 0 | 0 | 0 | 0 | 0 | 0 | 0
8 | 10 | 23 | 0 | 0 | 0 | 0 | 3.6106 | 0 | 0 | 412.4149 | 0 | 0 | 0 | 0 | 0 | 0 | 0 | 0 | 0 | 0
8 | 11 | 0 | 0 | 0 | 0 | 0 | 2.8922 | 0 | 0 | 407.775 | 0 | 0 | 0 | 0 | 0 | 0 | 0 | 0 | 0 | 0
8 | 11 | 1 | 0 | 0 | 0 | 0 | 2.4882 | 0 | 0 | 401.9346 | 0 | 0 | 0 | 0 | 0 | 0 | 0 | 0 | 0 | 0
8 | 11 | 2 | 0 | 0 | 0 | 0 | 2.4057 | 0 | 0 | 401.7503 | 0 | 0 | 0 | 0 | 0 | 0 | 0 | 0 | 0 | 0
8 | 11 | 3 | 0 | 0 | 0 | 0 | 2.3727 | 0 | 0 | 399.7896 | 0 | 0 | 0 | 0 | 0 | 0 | 0 | 0 | 0 | 0
8 | 11 | 4 | 0 | 0 | 0 | 0 | 2.3315 | 0 | 0 | 419.4154 | 0 | 0 | 0 | 0 | 0 | 0 | 0 | 0 | 0 | 0
8 | 11 | 5 | 0 | 0 | 0 | 0 | 2.4717 | 0 | 0 | 422.3297 | 0 | 0 | 0 | 0 | 0 | 0 | 0 | 0 | 0 | 0
8 | 11 | 6 | 0 | 8.8383 | 8.8383 | 48 | 3.9557 | 3.8147 | 3.8147 | 430.9565 | 8.8383 | 0 | 3384.6975 | 0 | 0 | 0 | 8.8383 | 0 | 0 | 3384.6975
8 | 11 | 7 | 0 | 7.4739 | 7.4739 | 48 | 5.4892 | 4.7222 | 4.7222 | 443.8973 | 7.4739 | 0 | 2958.9149 | 0 | 0 | 0 | 7.4739 | 0 | 0 | 2958.9149
8 | 11 | 8 | 2.9908 | 66.2049 | 69.1957 | 46.4008 | 6.1571 | 54.7867 | 54.7867 | 459.9335 | 69.1957 | 0 | 28614.6892 | 0 | 0 | 0 | 69.1957 | 0 | 0 | 28614.6892
8 | 11 | 9 | 0 | 16.9151 | 16.9151 | 48 | 6.5858 | 15.9917 | 15.9917 | 474.9059 | 16.9151 | 0 | 7221.1708 | 0 | 0 | 0 | 16.9151 | 0 | 0 | 7221.1708
8 | 11 | 10 | 0 | 36.8324 | 36.8324 | 48 | 6.7424 | 37.479 | 37.479 | 484.8046 | 36.8324 | 0 | 16088.5479 | 0 | 0 | 0 | 36.8324 | 0 | 0 | 16088.5479
8 | 11 | 11 | 0 | 135.8168 | 135.8168 | 48 | 6.4951 | 123.3391 | 123.3391 | 491.9485 | 135.8168 | 0 | 60295.6479 | 0 | 0 | 0 | 135.8168 | 0 | 0 | 60295.6479
8 | 11 | 12 | 0 | 165.8375 | 165.8375 | 48 | 7.1217 | 206.9931 | 206.9931 | 484.045 | 165.8375 | 0 | 72312.5953 | 0 | 0 | 0 | 165.8375 | 0 | 0 | 72312.5953
8 | 11 | 13 | 0 | 153.2779 | 153.2779 | 48 | 7.4185 | 232.5661 | 232.5661 | 489.4549 | 153.2779 | 0 | 67665.2831 | 0 | 0 | 0 | 153.2779 | 0 | 0 | 67665.2831
8 | 11 | 14 | 0 | 144.2592 | 144.2592 | 48 | 7.4844 | 229.8973 | 229.8973 | 491.6178 | 144.2592 | 0 | 63995.9738 | 0 | 0 | 0 | 144.2592 | 0 | 0 | 63995.9738
8 | 11 | 15 | 0 | 47.3341 | 47.3341 | 48 | 6.6847 | 46.8479 | 46.8479 | 501.2705 | 47.3341 | 0 | 21455.1529 | 0 | 0 | 0 | 47.3341 | 0 | 0 | 21455.1529
8 | 11 | 16 | 0 | 9.4442 | 9.4442 | 48 | 6.5858 | 8.9286 | 8.9286 | 505.882 | 9.4442 | 0 | 4324.314 | 0 | 0 | 0 | 9.4442 | 0 | 0 | 4324.314
8 | 11 | 17 | 0 | 5.8517 | 5.8517 | 48 | 6.5363 | 5.411 | 5.411 | 496.5639 | 5.8517 | 0 | 2624.8465 | 0 | 0 | 0 | 5.8517 | 0 | 0 | 2624.8465
8 | 11 | 18 | 0 | 0 | 0 | 0 | 6.2065 | 0 | 0 | 484.8127 | 0 | 0 | 0 | 0 | 0 | 0 | 0 | 0 | 0 | 0
8 | 11 | 19 | 0 | 0 | 0 | 0 | 6.2148 | 0 | 0 | 464.1264 | 0 | 0 | 0 | 0 | 0 | 0 | 0 | 0 | 0 | 0
8 | 11 | 20 | 0 | 0 | 0 | 0 | 5.5717 | 0 | 0 | 444.8706 | 0 | 0 | 0 | 0 | 0 | 0 | 0 | 0 | 0 | 0
8 | 11 | 21 | 0 | 0 | 0 | 0 | 4.9451 | 0 | 0 | 431.0519 | 0 | 0 | 0 | 0 | 0 | 0 | 0 | 0 | 0 | 0
8 | 11 | 22 | 0 | 0 | 0 | 0 | 4.0794 | 0 | 0 | 431.0963 | 0 | 0 | 0 | 0 | 0 | 0 | 0 | 0 | 0 | 0
8 | 11 | 23 | 0 | 0 | 0 | 0 | 3.4775 | 0 | 0 | 430.2197 | 0 | 0 | 0 | 0 | 0 | 0 | 0 | 0 | 0 | 0
8 | 12 | 0 | 0 | 0 | 0 | 0 | 3.0158 | 0 | 0 | 430.7453 | 0 | 0 | 0 | 0 | 0 | 0 | 0 | 0 | 0 | 0
8 | 12 | 1 | 0 | 0 | 0 | 0 | 2.8097 | 0 | 0 | 431.8915 | 0 | 0 | 0 | 0 | 0 | 0 | 0 | 0 | 0 | 0
8 | 12 | 2 | 0 | 0 | 0 | 0 | 2.7438 | 0 | 0 | 445.1187 | 0 | 0 | 0 | 0 | 0 | 0 | 0 | 0 | 0 | 0
8 | 12 | 3 | 0 | 0 | 0 | 0 | 2.7355 | 0 | 0 | 450.215 | 0 | 0 | 0 | 0 | 0 | 0 | 0 | 0 | 0 | 0
8 | 12 | 4 | 0 | 0 | 0 | 0 | 2.7355 | 0 | 0 | 458.3456 | 0 | 0 | 0 | 0 | 0 | 0 | 0 | 0 | 0 | 0
8 | 12 | 5 | 0 | 0 | 0 | 0 | 2.7438 | 0 | 0 | 473.2201 | 0 | 0 | 0 | 0 | 0 | 0 | 0 | 0 | 0 | 0
8 | 12 | 6 | 0 | 8.3712 | 8.3712 | 48 | 3.8073 | 3.5056 | 3.5056 | 493.5491 | 8.3712 | 0 | 3729.7682 | 0 | 0 | 0 | 8.3712 | 0 | 0 | 3729.7682
8 | 12 | 7 | 0 | 11.5138 | 11.5138 | 48 | 5.3079 | 6.8962 | 6.8962 | 493.85 | 11.5138 | 0 | 5133.4139 | 0 | 0 | 0 | 11.5138 | 0 | 0 | 5133.4139
8 | 12 | 8 | 0 | 14.0636 | 14.0636 | 48 | 5.9097 | 10.1805 | 10.1805 | 495.0196 | 14.0636 | 0 | 6286.7081 | 0 | 0 | 0 | 14.0636 | 0 | 0 | 6286.7081
8 | 12 | 9 | 0 | 8.3137 | 8.3137 | 48 | 6.4621 | 7.4431 | 7.4431 | 495.5288 | 8.3137 | 0 | 3720.5989 | 0 | 0 | 0 | 8.3137 | 0 | 0 | 3720.5989
8 | 12 | 10 | 0 | 16.5694 | 16.5694 | 48 | 6.3137 | 13.9473 | 13.9473 | 497.0159 | 16.5694 | 0 | 7439.9393 | 0 | 0 | 0 | 16.5694 | 0 | 0 | 7439.9393
8 | 12 | 11 | 0 | 38.5475 | 38.5475 | 48 | 6.4786 | 34.7569 | 34.7569 | 502.3678 | 38.5475 | 0 | 17514.7248 | 0 | 0 | 0 | 38.5475 | 0 | 0 | 17514.7248
8 | 12 | 12 | 0 | 22.7247 | 22.7247 | 48 | 7.1794 | 29.3774 | 29.3774 | 504.004 | 22.7247 | 0 | 10362.5528 | 0 | 0 | 0 | 22.7247 | 0 | 0 | 10362.5528
8 | 12 | 13 | 0 | 18.4454 | 18.4454 | 48 | 7.5009 | 29.7699 | 29.7699 | 507.0984 | 18.4454 | 0 | 8468.2673 | 0 | 0 | 0 | 18.4454 | 0 | 0 | 8468.2673
8 | 12 | 14 | 0 | 32.966 | 32.966 | 48 | 7.7648 | 66.8292 | 66.8292 | 511.6271 | 32.966 | 0 | 15283.9409 | 0 | 0 | 0 | 32.966 | 0 | 0 | 15283.9409
8 | 12 | 15 | 0 | 10.04 | 10.04 | 48 | 7.6411 | 18.1721 | 18.1721 | 513.2944 | 10.04 | 0 | 4671.5562 | 0 | 0 | 0 | 10.04 | 0 | 0 | 4671.5562
8 | 12 | 16 | 0 | 9.5142 | 9.5142 | 48 | 8.3914 | 49.2207 | 49.2207 | 518.9247 | 9.5142 | 0 | 4480.4563 | 0 | 0 | 0 | 9.5142 | 0 | 0 | 4480.4563
8 | 12 | 17 | 0 | 8.4617 | 8.4617 | 48 | 7.9049 | 19.8545 | 19.8545 | 517.7516 | 8.4617 | 0 | 3974.8812 | 0 | 0 | 0 | 8.4617 | 0 | 0 | 3974.8812
8 | 12 | 18 | 0 | 1.5567 | 1.5567 | 48 | 8.2594 | 6.07 | 6.07 | 511.885 | 1.5567 | 0 | 722.1143 | 0 | 0 | 0 | 1.5567 | 0 | 0 | 722.1143
8 | 12 | 19 | 0 | 0 | 0 | 0 | 6.9321 | 0 | 0 | 493.5777 | 0 | 0 | 0 | 0 | 0 | 0 | 0 | 0 | 0 | 0
8 | 12 | 20 | 0 | 0 | 0 | 0 | 10.0073 | 0 | 0 | 478.4513 | 0 | 0 | 0 | 0 | 0 | 0 | 0 | 0 | 0 | 0
8 | 12 | 21 | 0 | 0 | 0 | 0 | 7.9956 | 0 | 0 | 473.6525 | 0 | 0 | 0 | 0 | 0 | 0 | 0 | 0 | 0 | 0
8 | 12 | 22 | 0 | 0 | 0 | 0 | 4.4504 | 0 | 0 | 469.3732 | 0 | 0 | 0 | 0 | 0 | 0 | 0 | 0 | 0 | 0
8 | 12 | 23 | 1.14 | 0 | 1.14 | 11 | 3.8156 | 0.47818 | 0.47818 | 461.1451 | 1.14 | 0 | 513.1654 | 0 | 0 | 0 | 1.14 | 0 | 0 | 513.1654
8 | 13 | 0 | 0 | 0 | 0 | 0 | 2.381 | 0 | 0 | 457.452 | 0 | 0 | 0 | 0 | 0 | 0 | 0 | 0 | 0 | 0
8 | 13 | 1 | 0 | 0 | 0 | 0 | 2.2738 | 0 | 0 | 472.4922 | 0 | 0 | 0 | 0 | 0 | 0 | 0 | 0 | 0 | 0
8 | 13 | 2 | 0 | 0 | 0 | 0 | 2.2656 | 0 | 0 | 488.2501 | 0 | 0 | 0 | 0 | 0 | 0 | 0 | 0 | 0 | 0
8 | 13 | 3 | 0 | 0 | 0 | 0 | 2.3975 | 0 | 0 | 490.6589 | 0 | 0 | 0 | 0 | 0 | 0 | 0 | 0 | 0 | 0
8 | 13 | 4 | 0 | 0 | 0 | 0 | 2.414 | 0 | 0 | 494.8995 | 0 | 0 | 0 | 0 | 0 | 0 | 0 | 0 | 0 | 0
8 | 13 | 5 | 0 | 0 | 0 | 0 | 2.8345 | 0 | 0 | 503.3439 | 0 | 0 | 0 | 0 | 0 | 0 | 0 | 0 | 0 | 0
8 | 13 | 6 | 0 | 8.4417 | 8.4417 | 48 | 3.5435 | 3.3575 | 3.3575 | 503.9453 | 8.4417 | 0 | 3848.9379 | 0 | 0 | 0 | 8.4417 | 0 | 0 | 3848.9379
8 | 13 | 7 | 0 | 10.9216 | 10.9216 | 48 | 4.2031 | 4.9677 | 4.9677 | 508.2135 | 10.9216 | 0 | 5026.268 | 0 | 0 | 0 | 10.9216 | 0 | 0 | 5026.268
8 | 13 | 8 | 0 | 16.475 | 16.475 | 48 | 4.1783 | 7.4536 | 7.4536 | 496.2922 | 16.475 | 0 | 7385.6259 | 0 | 0 | 0 | 16.475 | 0 | 0 | 7385.6259
8 | 13 | 9 | 0 | 8.0801 | 8.0801 | 48 | 5.6706 | 5.4016 | 5.4016 | 502.279 | 8.0801 | 0 | 3670.6374 | 0 | 0 | 0 | 8.0801 | 0 | 0 | 3670.6374
8 | 13 | 10 | 0 | 9.38 | 9.38 | 48 | 7.7153 | 18.1441 | 18.1441 | 501.929 | 9.38 | 0 | 4257.8542 | 0 | 0 | 0 | 9.38 | 0 | 0 | 4257.8542
8 | 13 | 11 | 0 | 49.3476 | 49.3476 | 48 | 8.6634 | 782.8421 | 288 | 505.7297 | 18.1545 | 31.1931 | 8309.8519 | 3.5466 | 0 | 0 | 18.1545 | 31.1931 | 0 | 8309.8519
8 | 13 | 12 | 0 | 121.4845 | 121.4845 | 48 | 9.0344 | 0 | 0 | 507.719 | 0 | 121.4845 | 0 | 13.8127 | 0 | 0 | 0 | 121.4845 | 0 | 0
8 | 13 | 13 | 0 | 62.131 | 62.131 | 48 | 8.8201 | 0 | 0 | 510.7961 | 0 | 62.131 | 0 | 7.0643 | 0 | 0 | 0 | 62.131 | 0 | 0
8 | 13 | 14 | 0 | 49.0444 | 49.0444 | 48 | 8.7294 | 1559.0252 | 288 | 513.4249 | 9.06 | 39.9844 | 4216.7554 | 4.5462 | 0 | 0 | 9.06 | 39.9844 | 0 | 4216.7554
8 | 13 | 15 | 0 | 51.0618 | 51.0618 | 48 | 9.8919 | 0 | 0 | 513.2063 | 0 | 51.0618 | 0 | 5.8057 | 0 | 0 | 0 | 51.0618 | 0 | 0
8 | 13 | 16 | 0 | 14.0139 | 14.0139 | 48 | 11.1946 | 0 | 0 | 516.3581 | 0 | 14.0139 | 0 | 1.5934 | 0 | 0 | 0 | 14.0139 | 0 | 0
8 | 13 | 17 | 0 | 8.1008 | 8.1008 | 48 | 10.9555 | 0 | 0 | 518.5631 | 0 | 8.1008 | 0 | 0.92106 | 0 | 0 | 0 | 8.1008 | 0 | 0
8 | 13 | 18 | 0 | 1.8101 | 1.8101 | 48 | 11.4749 | 0 | 0 | 509.4221 | 0 | 1.8101 | 0 | 0.20581 | 0 | 0 | 0 | 1.8101 | 0 | 0
8 | 13 | 19 | 0 | 0 | 0 | 0 | 11.4089 | 0 | 0 | 496.2484 | 0 | 0 | 0 | 0 | 0 | 0 | 0 | 0 | 0 | 0
8 | 13 | 20 | 0 | 0 | 0 | 0 | 11.9696 | 0 | 0 | 476.1366 | 0 | 0 | 0 | 0 | 0 | 0 | 0 | 0 | 0 | 0
8 | 13 | 21 | 0 | 0 | 0 | 0 | 8.0781 | 0 | 0 | 459.931 | 0 | 0 | 0 | 0 | 0 | 0 | 0 | 0 | 0 | 0
8 | 13 | 22 | 0 | 0 | 0 | 0 | 4.368 | 0 | 0 | 441.4469 | 0 | 0 | 0 | 0 | 0 | 0 | 0 | 0 | 0 | 0
8 | 13 | 23 | 0 | 0 | 0 | 0 | 2.724 | 0 | 0 | 437.2351 | 0 | 0 | 0 | 0 | 0 | 0 | 0 | 0 | 0 | 0
8 | 14 | 0 | 0 | 0 | 0 | 0 | 2.6283 | 0 | 0 | 436.2028 | 0 | 0 | 0 | 0 | 0 | 0 | 0 | 0 | 0 | 0
8 | 14 | 1 | 0 | 0 | 0 | 0 | 2.5212 | 0 | 0 | 446.8027 | 0 | 0 | 0 | 0 | 0 | 0 | 0 | 0 | 0 | 0
8 | 14 | 2 | 0 | 0 | 0 | 0 | 2.4222 | 0 | 0 | 471.3502 | 0 | 0 | 0 | 0 | 0 | 0 | 0 | 0 | 0 | 0
8 | 14 | 3 | 0 | 0 | 0 | 0 | 2.5047 | 0 | 0 | 479.667 | 0 | 0 | 0 | 0 | 0 | 0 | 0 | 0 | 0 | 0
8 | 14 | 4 | 0 | 0 | 0 | 0 | 2.7438 | 0 | 0 | 485.322 | 0 | 0 | 0 | 0 | 0 | 0 | 0 | 0 | 0 | 0
8 | 14 | 5 | 0 | 0 | 0 | 0 | 2.9829 | 0 | 0 | 500.9503 | 0 | 0 | 0 | 0 | 0 | 0 | 0 | 0 | 0 | 0
8 | 14 | 6 | 0 | 10.5433 | 10.5433 | 48 | 3.8156 | 4.4225 | 4.4225 | 504.5887 | 10.5433 | 0 | 4813.9673 | 0 | 0 | 0 | 10.5433 | 0 | 0 | 4813.9673
8 | 14 | 7 | 0 | 6.6794 | 6.6794 | 48 | 4.1618 | 3.0111 | 3.0111 | 510.7674 | 6.6794 | 0 | 3091.023 | 0 | 0 | 0 | 6.6794 | 0 | 0 | 3091.023
8 | 14 | 8 | 0 | 11.5727 | 11.5727 | 48 | 4.8132 | 6.0704 | 6.0704 | 508.0039 | 11.5727 | 0 | 5323.4903 | 0 | 0 | 0 | 11.5727 | 0 | 0 | 5323.4903
8 | 14 | 9 | 0 | 7.9998 | 7.9998 | 48 | 5.6954 | 5.3905 | 5.3905 | 507.482 | 7.9998 | 0 | 3675.7422 | 0 | 0 | 0 | 7.9998 | 0 | 0 | 3675.7422
8 | 14 | 10 | 0 | 10.1625 | 10.1625 | 48 | 7.8307 | 22.0106 | 22.0106 | 505.5447 | 10.1625 | 0 | 4649.7985 | 0 | 0 | 0 | 10.1625 | 0 | 0 | 4649.7985
8 | 14 | 11 | 0 | 56.6936 | 56.6936 | 48 | 8.8448 | 0 | 0 | 499.0993 | 0 | 56.6936 | 0 | 6.446 | 0 | 0 | 0 | 56.6936 | 0 | 0
8 | 14 | 12 | 0 | 58.6046 | 58.6046 | 48 | 8.919 | 0 | 0 | 500.6545 | 0 | 58.6046 | 0 | 6.6633 | 0 | 0 | 0 | 58.6046 | 0 | 0
8 | 14 | 13 | 0 | 41.7 | 41.7 | 48 | 8.9932 | 0 | 0 | 504.1175 | 0 | 41.7 | 0 | 4.7413 | 0 | 0 | 0 | 41.7 | 0 | 0
8 | 14 | 14 | 0 | 31.6116 | 31.6116 | 48 | 8.6717 | 534.9816 | 288 | 506.0467 | 17.0177 | 14.5939 | 7794.8941 | 1.6593 | 0 | 0 | 17.0177 | 14.5939 | 0 | 7794.8941
8 | 14 | 15 | 0 | 10.0433 | 10.0433 | 48 | 9.7105 | 0 | 0 | 514.278 | 0 | 10.0433 | 0 | 1.1419 | 0 | 0 | 0 | 10.0433 | 0 | 0
8 | 14 | 16 | 0 | 13.5121 | 13.5121 | 48 | 10.2547 | 0 | 0 | 514.3369 | 0 | 13.5121 | 0 | 1.5363 | 0 | 0 | 0 | 13.5121 | 0 | 0
8 | 14 | 17 | 8.2533 | 9.0803 | 17.3336 | 30.3826 | 10.2711 | 0 | 0 | 516.3986 | 0 | 17.3336 | 0 | 1.9708 | 0 | 0 | 0 | 17.3336 | 0 | 0
8 | 14 | 18 | 0 | 2.1287 | 2.1287 | 48 | 10.6339 | 0 | 0 | 505.7514 | 0 | 2.1287 | 0 | 0.24203 | 0 | 0 | 0 | 2.1287 | 0 | 0
8 | 14 | 19 | 0 | 0.097779 | 0.097779 | 48 | 11.7717 | 0 | 0 | 489.5223 | 0 | 0.097779 | 0 | 0.011117 | 0 | 0 | 0 | 0.097779 | 0 | 0
8 | 14 | 20 | 0 | 0 | 0 | 0 | 11.3759 | 0 | 0 | 472.9269 | 0 | 0 | 0 | 0 | 0 | 0 | 0 | 0 | 0 | 0
8 | 14 | 21 | 0 | 0 | 0 | 0 | 8.6717 | 0 | 0 | 454.3863 | 0 | 0 | 0 | 0 | 0 | 0 | 0 | 0 | 0 | 0
8 | 14 | 22 | 0 | 0 | 0 | 0 | 5.1265 | 0 | 0 | 442.7631 | 0 | 0 | 0 | 0 | 0 | 0 | 0 | 0 | 0 | 0
8 | 14 | 23 | 0 | 0 | 0 | 0 | 3.6507 | 0 | 0 | 435.9799 | 0 | 0 | 0 | 0 | 0 | 0 | 0 | 0 | 0 | 0
8 | 15 | 0 | 0 | 0 | 0 | 0 | 2.9993 | 0 | 0 | 433.5799 | 0 | 0 | 0 | 0 | 0 | 0 | 0 | 0 | 0 | 0
8 | 15 | 1 | 0 | 0 | 0 | 0 | 2.6943 | 0 | 0 | 437.353 | 0 | 0 | 0 | 0 | 0 | 0 | 0 | 0 | 0 | 0
8 | 15 | 2 | 0 | 0 | 0 | 0 | 2.5871 | 0 | 0 | 455.0854 | 0 | 0 | 0 | 0 | 0 | 0 | 0 | 0 | 0 | 0
8 | 15 | 3 | 0 | 0 | 0 | 0 | 2.6201 | 0 | 0 | 462.5378 | 0 | 0 | 0 | 0 | 0 | 0 | 0 | 0 | 0 | 0
8 | 15 | 4 | 0 | 0 | 0 | 0 | 2.6448 | 0 | 0 | 476.7035 | 0 | 0 | 0 | 0 | 0 | 0 | 0 | 0 | 0 | 0
8 | 15 | 5 | 0 | 0 | 0 | 0 | 3.2137 | 0 | 0 | 486.2649 | 0 | 0 | 0 | 0 | 0 | 0 | 0 | 0 | 0 | 0
8 | 15 | 6 | 0 | 13.7692 | 13.7692 | 48 | 4.335 | 6.4482 | 6.4482 | 497.4363 | 13.7692 | 0 | 6188.3633 | 0 | 0 | 0 | 13.7692 | 0 | 0 | 6188.3633
8 | 15 | 7 | 0 | 59.4 | 59.4 | 48 | 4.5741 | 29.3932 | 29.3932 | 507.8655 | 59.4 | 0 | 27316.0094 | 0 | 0 | 0 | 59.4 | 0 | 0 | 27316.0094
8 | 15 | 8 | 0 | 19.9194 | 19.9194 | 48 | 5.5057 | 12.6485 | 12.6485 | 514.6032 | 19.9194 | 0 | 9294.4379 | 0 | 0 | 0 | 19.9194 | 0 | 0 | 9294.4379
8 | 15 | 9 | 0 | 6.7567 | 6.7567 | 48 | 6.594 | 6.4117 | 6.4117 | 509.3958 | 6.7567 | 0 | 3117.4979 | 0 | 0 | 0 | 6.7567 | 0 | 0 | 3117.4979
8 | 15 | 10 | 0 | 7.565 | 7.565 | 48 | 7.7813 | 15.5853 | 15.5853 | 503.5205 | 7.565 | 0 | 3446.0129 | 0 | 0 | 0 | 7.565 | 0 | 0 | 3446.0129
8 | 15 | 11 | 0 | 35.3411 | 35.3411 | 48 | 8.3996 | 186.6455 | 186.6455 | 505.6767 | 35.3411 | 0 | 16174.7966 | 0 | 0 | 0 | 35.3411 | 0 | 0 | 16174.7966
8 | 15 | 12 | 0 | 26.3401 | 26.3401 | 48 | 9.0674 | 0 | 0 | 502.471 | 0 | 26.3401 | 0 | 2.9949 | 0 | 0 | 0 | 26.3401 | 0 | 0
8 | 15 | 13 | 0 | 66.8648 | 66.8648 | 48 | 8.8696 | 0 | 0 | 503.6613 | 0 | 66.8648 | 0 | 7.6025 | 0 | 0 | 0 | 66.8648 | 0 | 0
8 | 15 | 14 | 0 | 59.7442 | 59.7442 | 48 | 9.4549 | 0 | 0 | 509.8956 | 0 | 59.7442 | 0 | 6.7929 | 0 | 0 | 0 | 59.7442 | 0 | 0
8 | 15 | 15 | 0 | 11.1166 | 11.1166 | 48 | 10.3866 | 0 | 0 | 513.4602 | 0 | 11.1166 | 0 | 1.2639 | 0 | 0 | 0 | 11.1166 | 0 | 0
8 | 15 | 16 | 0 | 31.9133 | 31.9133 | 48 | 10.9967 | 0 | 0 | 516.7222 | 0 | 31.9133 | 0 | 3.6285 | 0 | 0 | 0 | 31.9133 | 0 | 0
8 | 15 | 17 | 0 | 7.7675 | 7.7675 | 48 | 10.8977 | 0 | 0 | 512.6501 | 0 | 7.7675 | 0 | 0.88316 | 0 | 0 | 0 | 7.7675 | 0 | 0
8 | 15 | 18 | 0 | 1.4299 | 1.4299 | 48 | 11.6233 | 0 | 0 | 496.4488 | 0 | 1.4299 | 0 | 0.16258 | 0 | 0 | 0 | 1.4299 | 0 | 0
8 | 15 | 19 | 0 | 0 | 0 | 0 | 11.8624 | 0 | 0 | 478.0543 | 0 | 0 | 0 | 0 | 0 | 0 | 0 | 0 | 0 | 0
8 | 15 | 20 | 0 | 0 | 0 | 0 | 11.3594 | 0 | 0 | 460.6737 | 0 | 0 | 0 | 0 | 0 | 0 | 0 | 0 | 0 | 0
8 | 15 | 21 | 0 | 0 | 0 | 0 | 9.1004 | 0 | 0 | 447.112 | 0 | 0 | 0 | 0 | 0 | 0 | 0 | 0 | 0 | 0
8 | 15 | 22 | 0 | 0 | 0 | 0 | 4.6565 | 0 | 0 | 437.9396 | 0 | 0 | 0 | 0 | 0 | 0 | 0 | 0 | 0 | 0
8 | 15 | 23 | 0 | 0 | 0 | 0 | 3.5894 | 0 | 0 | 432.7677 | 0 | 0 | 0 | 0 | 0 | 0 | 0 | 0 | 0 | 0
8 | 16 | 0 | 0 | 0 | 0 | 0 | 2.8839 | 0 | 0 | 429.7817 | 0 | 0 | 0 | 0 | 0 | 0 | 0 | 0 | 0 | 0
8 | 16 | 1 | 0 | 0 | 0 | 0 | 2.6613 | 0 | 0 | 433.1992 | 0 | 0 | 0 | 0 | 0 | 0 | 0 | 0 | 0 | 0
8 | 16 | 2 | 0 | 0 | 0 | 0 | 2.5624 | 0 | 0 | 450.0254 | 0 | 0 | 0 | 0 | 0 | 0 | 0 | 0 | 0 | 0
8 | 16 | 3 | 0 | 0 | 0 | 0 | 2.5047 | 0 | 0 | 453.1738 | 0 | 0 | 0 | 0 | 0 | 0 | 0 | 0 | 0 | 0
8 | 16 | 4 | 0 | 0 | 0 | 0 | 2.6778 | 0 | 0 | 461.9805 | 0 | 0 | 0 | 0 | 0 | 0 | 0 | 0 | 0 | 0
8 | 16 | 5 | 0 | 0 | 0 | 0 | 3.0735 | 0 | 0 | 477.6776 | 0 | 0 | 0 | 0 | 0 | 0 | 0 | 0 | 0 | 0
8 | 16 | 6 | 0 | 14.2383 | 14.2383 | 48 | 4.1701 | 6.4302 | 6.4302 | 491.4617 | 14.2383 | 0 | 6314.1555 | 0 | 0 | 0 | 14.2383 | 0 | 0 | 6314.1555
8 | 16 | 7 | 0 | 46.9168 | 46.9168 | 48 | 4.3432 | 22.0122 | 22.0122 | 497.4227 | 46.9168 | 0 | 21085.4626 | 0 | 0 | 0 | 46.9168 | 0 | 0 | 21085.4626
8 | 16 | 8 | 0.185 | 19.2536 | 19.4386 | 47.6479 | 5.5057 | 12.3432 | 12.3432 | 497.0267 | 19.4386 | 0 | 8735.2839 | 0 | 0 | 0 | 19.4386 | 0 | 0 | 8735.2839
8 | 16 | 9 | 0 | 7.2232 | 7.2232 | 48 | 6.5775 | 6.8035 | 6.8035 | 500.5995 | 7.2232 | 0 | 3269.2114 | 0 | 0 | 0 | 7.2232 | 0 | 0 | 3269.2114
8 | 16 | 10 | 0 | 7.7525 | 7.7525 | 48 | 7.3031 | 10.8528 | 10.8528 | 499.1146 | 7.7525 | 0 | 3497.2659 | 0 | 0 | 0 | 7.7525 | 0 | 0 | 3497.2659
8 | 16 | 11 | 0 | 13.9602 | 13.9602 | 48 | 8.5233 | 107.2709 | 107.2709 | 500.7195 | 13.9602 | 0 | 6320.0607 | 0 | 0 | 0 | 13.9602 | 0 | 0 | 6320.0607
8 | 16 | 12 | 0 | 10.36 | 10.36 | 48 | 8.2265 | 38.0545 | 38.0545 | 504.5784 | 10.36 | 0 | 4730.1517 | 0 | 0 | 0 | 10.36 | 0 | 0 | 4730.1517
8 | 16 | 13 | 0 | 29.3325 | 29.3325 | 48 | 7.7235 | 57.1758 | 57.1758 | 506.1599 | 29.3325 | 0 | 13438.9906 | 0 | 0 | 0 | 29.3325 | 0 | 0 | 13438.9906
8 | 16 | 14 | 0 | 42.7608 | 42.7608 | 48 | 8.1605 | 140.7441 | 140.7441 | 509.2443 | 42.7608 | 0 | 19723.1518 | 0 | 0 | 0 | 42.7608 | 0 | 0 | 19723.1518
8 | 16 | 15 | 0 | 40.87 | 40.87 | 48 | 8.8118 | 0 | 0 | 512.8817 | 0 | 40.87 | 0 | 4.6469 | 0 | 0 | 0 | 40.87 | 0 | 0
8 | 16 | 16 | 0 | 63.4662 | 63.4662 | 48 | 10.1392 | 0 | 0 | 518.1162 | 0 | 63.4662 | 0 | 7.2161 | 0 | 0 | 0 | 63.4662 | 0 | 0
8 | 16 | 17 | 0 | 16.8983 | 16.8983 | 48 | 9.5621 | 0 | 0 | 513.104 | 0 | 16.8983 | 0 | 1.9213 | 0 | 0 | 0 | 16.8983 | 0 | 0
8 | 16 | 18 | 0 | 1.5091 | 1.5091 | 48 | 10.2382 | 0 | 0 | 496.2048 | 0 | 1.5091 | 0 | 0.17159 | 0 | 0 | 0 | 1.5091 | 0 | 0
8 | 16 | 19 | 0 | 0 | 0 | 0 | 9.6446 | 0 | 0 | 478.1019 | 0 | 0 | 0 | 0 | 0 | 0 | 0 | 0 | 0 | 0
8 | 16 | 20 | 0 | 0 | 0 | 0 | 7.2701 | 0 | 0 | 461.1938 | 0 | 0 | 0 | 0 | 0 | 0 | 0 | 0 | 0 | 0
8 | 16 | 21 | 0 | 0 | 0 | 0 | 6.3797 | 0 | 0 | 449.2022 | 0 | 0 | 0 | 0 | 0 | 0 | 0 | 0 | 0 | 0
8 | 16 | 22 | 0 | 0 | 0 | 0 | 4.5493 | 0 | 0 | 447.0315 | 0 | 0 | 0 | 0 | 0 | 0 | 0 | 0 | 0 | 0
8 | 16 | 23 | 0 | 0 | 0 | 0 | 3.5765 | 0 | 0 | 443.7918 | 0 | 0 | 0 | 0 | 0 | 0 | 0 | 0 | 0 | 0
8 | 17 | 0 | 0 | 0 | 0 | 0 | 3.527 | 0 | 0 | 443.5085 | 0 | 0 | 0 | 0 | 0 | 0 | 0 | 0 | 0 | 0
8 | 17 | 1 | 0 | 0 | 0 | 0 | 3.2384 | 0 | 0 | 444.9609 | 0 | 0 | 0 | 0 | 0 | 0 | 0 | 0 | 0 | 0
8 | 17 | 2 | 0 | 0 | 0 | 0 | 3.1807 | 0 | 0 | 446.9709 | 0 | 0 | 0 | 0 | 0 | 0 | 0 | 0 | 0 | 0
8 | 17 | 3 | 0 | 0 | 0 | 0 | 2.8345 | 0 | 0 | 447.9868 | 0 | 0 | 0 | 0 | 0 | 0 | 0 | 0 | 0 | 0
8 | 17 | 4 | 0 | 0 | 0 | 0 | 2.7767 | 0 | 0 | 454.9522 | 0 | 0 | 0 | 0 | 0 | 0 | 0 | 0 | 0 | 0
8 | 17 | 5 | 0 | 0 | 0 | 0 | 3.0076 | 0 | 0 | 463.2621 | 0 | 0 | 0 | 0 | 0 | 0 | 0 | 0 | 0 | 0
8 | 17 | 6 | 0 | 13.7875 | 13.7875 | 48 | 3.7414 | 5.6984 | 5.6984 | 476.9187 | 13.7875 | 0 | 5913.7163 | 0 | 0 | 0 | 13.7875 | 0 | 0 | 5913.7163
8 | 17 | 7 | 0 | 58.0667 | 58.0667 | 48 | 3.9887 | 25.234 | 25.234 | 497.3953 | 58.0667 | 0 | 26094.8845 | 0 | 0 | 0 | 58.0667 | 0 | 0 | 26094.8845
8 | 17 | 8 | 0 | 16.045 | 16.045 | 48 | 4.4669 | 7.743 | 7.743 | 503.8953 | 16.045 | 0 | 7314.8262 | 0 | 0 | 0 | 16.045 | 0 | 0 | 7314.8262
8 | 17 | 9 | 0 | 6.9333 | 6.9333 | 48 | 5.9015 | 5.0047 | 5.0047 | 511.8612 | 6.9333 | 0 | 3216.1045 | 0 | 0 | 0 | 6.9333 | 0 | 0 | 3216.1045
8 | 17 | 10 | 0 | 11.1289 | 11.1289 | 48 | 6.2477 | 9.1252 | 9.1252 | 506.7198 | 11.1289 | 0 | 5105.0555 | 0 | 0 | 0 | 11.1289 | 0 | 0 | 5105.0555
8 | 17 | 11 | 0 | 16.5323 | 16.5323 | 48 | 7.7977 | 34.6227 | 34.6227 | 505.3778 | 16.5323 | 0 | 7561.5125 | 0 | 0 | 0 | 16.5323 | 0 | 0 | 7561.5125
8 | 17 | 12 | 0 | 12.8881 | 12.8881 | 48 | 7.1464 | 16.3278 | 16.3278 | 509.5226 | 12.8881 | 0 | 5948.1369 | 0 | 0 | 0 | 12.8881 | 0 | 0 | 5948.1369
8 | 17 | 13 | 0 | 16.2036 | 16.2036 | 48 | 6.7012 | 16.1635 | 16.1635 | 513.0037 | 16.2036 | 0 | 7534.7543 | 0 | 0 | 0 | 16.2036 | 0 | 0 | 7534.7543
8 | 17 | 14 | 0 | 25.5659 | 25.5659 | 48 | 6.5446 | 23.7274 | 23.7274 | 515.9283 | 25.5659 | 0 | 11962.9971 | 0 | 0 | 0 | 25.5659 | 0 | 0 | 11962.9971
8 | 17 | 15 | 0 | 41.2024 | 41.2024 | 48 | 6.6105 | 39.3941 | 39.3941 | 514.9922 | 41.2024 | 0 | 19241.2109 | 0 | 0 | 0 | 41.2024 | 0 | 0 | 19241.2109
8 | 17 | 16 | 0 | 28.1923 | 28.1923 | 48 | 6.2725 | 23.343 | 23.343 | 517.3798 | 28.1923 | 0 | 13232.8959 | 0 | 0 | 0 | 28.1923 | 0 | 0 | 13232.8959
8 | 17 | 17 | 0 | 11.2738 | 11.2738 | 48 | 6.4374 | 9.9874 | 9.9874 | 513.5698 | 11.2738 | 0 | 5248.7334 | 0 | 0 | 0 | 11.2738 | 0 | 0 | 5248.7334
8 | 17 | 18 | 0 | 0.81744 | 0.81744 | 48 | 5.9922 | 0.60915 | 0.60915 | 508.3771 | 0.81744 | 0 | 376.3327 | 0 | 0 | 0 | 0.81744 | 0 | 0 | 376.3327
8 | 17 | 19 | 0 | 0 | 0 | 0 | 6.66 | 0 | 0 | 508.3771 | 0 | 0 | 0 | 0 | 0 | 0 | 0 | 0 | 0 | 0
8 | 17 | 20 | 0 | 0 | 0 | 0 | 6.2477 | 0 | 0 | 508.3771 | 0 | 0 | 0 | 0 | 0 | 0 | 0 | 0 | 0 | 0
8 | 17 | 21 | 0 | 0 | 0 | 0 | 5.4892 | 0 | 0 | 508.3771 | 0 | 0 | 0 | 0 | 0 | 0 | 0 | 0 | 0 | 0
8 | 17 | 22 | 0 | 0 | 0 | 0 | 3.9227 | 0 | 0 | 508.3771 | 0 | 0 | 0 | 0 | 0 | 0 | 0 | 0 | 0 | 0
8 | 17 | 23 | 0 | 0 | 0 | 0 | 3.6106 | 0 | 0 | 508.3771 | 0 | 0 | 0 | 0 | 0 | 0 | 0 | 0 | 0 | 0
8 | 18 | 0 | 0 | 0 | 0 | 0 | 2.8922 | 0 | 0 | 508.3771 | 0 | 0 | 0 | 0 | 0 | 0 | 0 | 0 | 0 | 0
8 | 18 | 1 | 0 | 0 | 0 | 0 | 2.4882 | 0 | 0 | 440.0245 | 0 | 0 | 0 | 0 | 0 | 0 | 0 | 0 | 0 | 0
8 | 18 | 2 | 0 | 0 | 0 | 0 | 2.4057 | 0 | 0 | 437.6863 | 0 | 0 | 0 | 0 | 0 | 0 | 0 | 0 | 0 | 0
8 | 18 | 3 | 0 | 0 | 0 | 0 | 2.3727 | 0 | 0 | 437.8091 | 0 | 0 | 0 | 0 | 0 | 0 | 0 | 0 | 0 | 0
8 | 18 | 4 | 0 | 0 | 0 | 0 | 2.3315 | 0 | 0 | 438.5617 | 0 | 0 | 0 | 0 | 0 | 0 | 0 | 0 | 0 | 0
8 | 18 | 5 | 0 | 0 | 0 | 0 | 2.4717 | 0 | 0 | 446.6505 | 0 | 0 | 0 | 0 | 0 | 0 | 0 | 0 | 0 | 0
8 | 18 | 6 | 0 | 12.9342 | 12.9342 | 48 | 3.9557 | 5.5825 | 5.5825 | 475.2366 | 12.9342 | 0 | 5525.9496 | 0 | 0 | 0 | 12.9342 | 0 | 0 | 5525.9496
8 | 18 | 7 | 0 | 49.0795 | 49.0795 | 48 | 5.4892 | 31.0094 | 31.0094 | 498.5989 | 49.0795 | 0 | 22115.1724 | 0 | 0 | 0 | 49.0795 | 0 | 0 | 22115.1724
8 | 18 | 8 | 0 | 13.7676 | 13.7676 | 48 | 6.1571 | 10.9007 | 10.9007 | 508.7813 | 13.7676 | 0 | 6343.8549 | 0 | 0 | 0 | 13.7676 | 0 | 0 | 6343.8549
8 | 18 | 9 | 0 | 82.3599 | 82.3599 | 48 | 6.5858 | 77.8636 | 77.8636 | 516.2319 | 82.3599 | 0 | 38563.5326 | 0 | 0 | 0 | 82.3599 | 0 | 0 | 38563.5326
8 | 18 | 10 | 0 | 28.7798 | 28.7798 | 48 | 6.7424 | 29.2851 | 29.2851 | 513.2556 | 28.7798 | 0 | 13389.9843 | 0 | 0 | 0 | 28.7798 | 0 | 0 | 13389.9843
8 | 18 | 11 | 0 | 39.0802 | 39.0802 | 48 | 6.4951 | 35.4898 | 35.4898 | 510.8956 | 39.0802 | 0 | 18090.0368 | 0 | 0 | 0 | 39.0802 | 0 | 0 | 18090.0368
8 | 18 | 12 | 0 | 68.9975 | 68.9975 | 48 | 7.1217 | 86.1205 | 86.1205 | 510.9015 | 68.9975 | 0 | 31939.0423 | 0 | 0 | 0 | 68.9975 | 0 | 0 | 31939.0423
8 | 18 | 13 | 0 | 41.8908 | 41.8908 | 48 | 7.4185 | 63.5603 | 63.5603 | 512.0692 | 41.8908 | 0 | 19440.2458 | 0 | 0 | 0 | 41.8908 | 0 | 0 | 19440.2458
8 | 18 | 14 | 0 | 10.6517 | 10.6517 | 48 | 7.4844 | 16.9749 | 16.9749 | 513.2388 | 10.6517 | 0 | 4955.569 | 0 | 0 | 0 | 10.6517 | 0 | 0 | 4955.569
8 | 18 | 15 | 0 | 13.0568 | 13.0568 | 48 | 6.6847 | 12.9227 | 12.9227 | 518.1163 | 13.0568 | 0 | 6138.2378 | 0 | 0 | 0 | 13.0568 | 0 | 0 | 6138.2378
8 | 18 | 16 | 0 | 10.6676 | 10.6676 | 48 | 6.5858 | 10.0852 | 10.0852 | 523.1271 | 10.6676 | 0 | 5068.4477 | 0 | 0 | 0 | 10.6676 | 0 | 0 | 5068.4477
8 | 18 | 17 | 0 | 7.3942 | 7.3942 | 48 | 6.5363 | 6.8374 | 6.8374 | 526.6633 | 7.3942 | 0 | 3539.3162 | 0 | 0 | 0 | 7.3942 | 0 | 0 | 3539.3162
8 | 18 | 18 | 0 | 0.30917 | 0.30917 | 48 | 6.2065 | 0.24946 | 0.24946 | 512.1707 | 0.30917 | 0 | 143.5061 | 0 | 0 | 0 | 0.30917 | 0 | 0 | 143.5061
8 | 18 | 19 | 0 | 0 | 0 | 0 | 6.2148 | 0 | 0 | 497.7778 | 0 | 0 | 0 | 0 | 0 | 0 | 0 | 0 | 0 | 0
8 | 18 | 20 | 0 | 0 | 0 | 0 | 5.5717 | 0 | 0 | 480.2196 | 0 | 0 | 0 | 0 | 0 | 0 | 0 | 0 | 0 | 0
8 | 18 | 21 | 0 | 0 | 0 | 0 | 4.9451 | 0 | 0 | 462.6244 | 0 | 0 | 0 | 0 | 0 | 0 | 0 | 0 | 0 | 0
8 | 18 | 22 | 0 | 0 | 0 | 0 | 4.0794 | 0 | 0 | 451.6464 | 0 | 0 | 0 | 0 | 0 | 0 | 0 | 0 | 0 | 0
8 | 18 | 23 | 0 | 0 | 0 | 0 | 3.4775 | 0 | 0 | 446.9711 | 0 | 0 | 0 | 0 | 0 | 0 | 0 | 0 | 0 | 0
8 | 19 | 0 | 0 | 0 | 0 | 0 | 3.0158 | 0 | 0 | 447.9806 | 0 | 0 | 0 | 0 | 0 | 0 | 0 | 0 | 0 | 0
8 | 19 | 1 | 0 | 0 | 0 | 0 | 2.8097 | 0 | 0 | 453.8449 | 0 | 0 | 0 | 0 | 0 | 0 | 0 | 0 | 0 | 0
8 | 19 | 2 | 0 | 0 | 0 | 0 | 2.7438 | 0 | 0 | 466.4356 | 0 | 0 | 0 | 0 | 0 | 0 | 0 | 0 | 0 | 0
8 | 19 | 3 | 0 | 0 | 0 | 0 | 2.7355 | 0 | 0 | 469.9272 | 0 | 0 | 0 | 0 | 0 | 0 | 0 | 0 | 0 | 0
8 | 19 | 4 | 0 | 0 | 0 | 0 | 2.7355 | 0 | 0 | 486.1642 | 0 | 0 | 0 | 0 | 0 | 0 | 0 | 0 | 0 | 0
8 | 19 | 5 | 0 | 0 | 0 | 0 | 2.7438 | 0 | 0 | 504.69 | 0 | 0 | 0 | 0 | 0 | 0 | 0 | 0 | 0 | 0
8 | 19 | 6 | 0 | 7.1142 | 7.1142 | 48 | 3.8073 | 2.9792 | 2.9792 | 519.3904 | 7.1142 | 0 | 3353.55 | 0 | 0 | 0 | 7.1142 | 0 | 0 | 3353.55
8 | 19 | 7 | 0 | 52.6017 | 52.6017 | 48 | 5.3079 | 31.5061 | 31.5061 | 525.6062 | 52.6017 | 0 | 25122.8814 | 0 | 0 | 0 | 52.6017 | 0 | 0 | 25122.8814
8 | 19 | 8 | 0 | 12.115 | 12.115 | 48 | 5.9097 | 8.77 | 8.77 | 529.6417 | 12.115 | 0 | 5835.0894 | 0 | 0 | 0 | 12.115 | 0 | 0 | 5835.0894
8 | 19 | 9 | 0 | 8.1825 | 8.1825 | 48 | 6.4621 | 7.3257 | 7.3257 | 522.746 | 8.1825 | 0 | 3884.6094 | 0 | 0 | 0 | 8.1825 | 0 | 0 | 3884.6094
8 | 19 | 10 | 0 | 10.3976 | 10.3976 | 48 | 6.3137 | 8.7521 | 8.7521 | 524.4184 | 10.3976 | 0 | 4953.5949 | 0 | 0 | 0 | 10.3976 | 0 | 0 | 4953.5949
8 | 19 | 11 | 0 | 10.4525 | 10.4525 | 48 | 6.4786 | 9.4246 | 9.4246 | 525.8777 | 10.4525 | 0 | 4995.0162 | 0 | 0 | 0 | 10.4525 | 0 | 0 | 4995.0162
8 | 19 | 12 | 0 | 16.7483 | 16.7483 | 48 | 7.1794 | 21.6515 | 21.6515 | 526.7931 | 16.7483 | 0 | 8018.9861 | 0 | 0 | 0 | 16.7483 | 0 | 0 | 8018.9861
8 | 19 | 13 | 0 | 17.7608 | 17.7608 | 48 | 7.5009 | 28.6649 | 28.6649 | 527.0319 | 17.7608 | 0 | 8507.9871 | 0 | 0 | 0 | 17.7608 | 0 | 0 | 8507.9871
8 | 19 | 14 | 0 | 26.1355 | 26.1355 | 48 | 7.7648 | 52.9823 | 52.9823 | 533.2509 | 26.1355 | 0 | 12682.2742 | 0 | 0 | 0 | 26.1355 | 0 | 0 | 12682.2742
8 | 19 | 15 | 0 | 26.0357 | 26.0357 | 48 | 7.6411 | 47.1237 | 47.1237 | 537.1611 | 26.0357 | 0 | 12735.6524 | 0 | 0 | 0 | 26.0357 | 0 | 0 | 12735.6524
8 | 19 | 16 | 0 | 51.1598 | 51.1598 | 48 | 8.3914 | 264.6709 | 264.6709 | 540.2768 | 51.1598 | 0 | 25184.7911 | 0 | 0 | 0 | 51.1598 | 0 | 0 | 25184.7911
8 | 19 | 17 | 0 | 7.1833 | 7.1833 | 48 | 7.9049 | 16.855 | 16.855 | 545.9112 | 7.1833 | 0 | 3576.6621 | 0 | 0 | 0 | 7.1833 | 0 | 0 | 3576.6621
8 | 19 | 18 | 0 | 0.39927 | 0.39927 | 48 | 8.2594 | 1.5569 | 1.5569 | 535.6163 | 0.39927 | 0 | 194.6914 | 0 | 0 | 0 | 0.39927 | 0 | 0 | 194.6914
8 | 19 | 19 | 0 | 0 | 0 | 0 | 6.9321 | 0 | 0 | 522.1816 | 0 | 0 | 0 | 0 | 0 | 0 | 0 | 0 | 0 | 0
8 | 19 | 20 | 0 | 0 | 0 | 0 | 10.0073 | 0 | 0 | 507.4825 | 0 | 0 | 0 | 0 | 0 | 0 | 0 | 0 | 0 | 0
8 | 19 | 21 | 0 | 0 | 0 | 0 | 7.9956 | 0 | 0 | 485.3426 | 0 | 0 | 0 | 0 | 0 | 0 | 0 | 0 | 0 | 0
8 | 19 | 22 | 0 | 0 | 0 | 0 | 4.4504 | 0 | 0 | 467.4562 | 0 | 0 | 0 | 0 | 0 | 0 | 0 | 0 | 0 | 0
8 | 19 | 23 | 0 | 0 | 0 | 0 | 3.8156 | 0 | 0 | 460.9013 | 0 | 0 | 0 | 0 | 0 | 0 | 0 | 0 | 0 | 0
8 | 20 | 0 | 0 | 0 | 0 | 0 | 2.381 | 0 | 0 | 460.4643 | 0 | 0 | 0 | 0 | 0 | 0 | 0 | 0 | 0 | 0
8 | 20 | 1 | 0 | 0 | 0 | 0 | 2.2738 | 0 | 0 | 464.1737 | 0 | 0 | 0 | 0 | 0 | 0 | 0 | 0 | 0 | 0
8 | 20 | 2 | 0 | 0 | 0 | 0 | 2.2656 | 0 | 0 | 480.5698 | 0 | 0 | 0 | 0 | 0 | 0 | 0 | 0 | 0 | 0
8 | 20 | 3 | 0 | 0 | 0 | 0 | 2.3975 | 0 | 0 | 487.3201 | 0 | 0 | 0 | 0 | 0 | 0 | 0 | 0 | 0 | 0
8 | 20 | 4 | 0 | 0 | 0 | 0 | 2.414 | 0 | 0 | 498.0479 | 0 | 0 | 0 | 0 | 0 | 0 | 0 | 0 | 0 | 0
8 | 20 | 5 | 0 | 0 | 0 | 0 | 2.8345 | 0 | 0 | 514.3656 | 0 | 0 | 0 | 0 | 0 | 0 | 0 | 0 | 0 | 0
8 | 20 | 6 | 0 | 16.0492 | 16.0492 | 48 | 3.5435 | 6.3832 | 6.3832 | 519.8375 | 16.0492 | 0 | 7572.5983 | 0 | 0 | 0 | 16.0492 | 0 | 0 | 7572.5983
8 | 20 | 7 | 0 | 50.0105 | 50.0105 | 48 | 4.2031 | 22.7475 | 22.7475 | 521.467 | 50.0105 | 0 | 23678.299 | 0 | 0 | 0 | 50.0105 | 0 | 0 | 23678.299
8 | 20 | 8 | 0 | 13.6257 | 13.6257 | 48 | 4.1783 | 6.1645 | 6.1645 | 516.5393 | 13.6257 | 0 | 6384.1823 | 0 | 0 | 0 | 13.6257 | 0 | 0 | 6384.1823
8 | 20 | 9 | 0 | 11.3648 | 11.3648 | 48 | 5.6706 | 7.5974 | 7.5974 | 514.7536 | 11.3648 | 0 | 5304.5762 | 0 | 0 | 0 | 11.3648 | 0 | 0 | 5304.5762
8 | 20 | 10 | 0 | 10.7583 | 10.7583 | 48 | 7.7153 | 20.8103 | 20.8103 | 510.4389 | 10.7583 | 0 | 4975.0722 | 0 | 0 | 0 | 10.7583 | 0 | 0 | 4975.0722
8 | 20 | 11 | 0 | 14.8463 | 14.8463 | 48 | 8.6634 | 235.5197 | 235.5197 | 518.0492 | 14.8463 | 0 | 6978.5045 | 0 | 0 | 0 | 14.8463 | 0 | 0 | 6978.5045
8 | 20 | 12 | 0 | 10.58 | 10.58 | 48 | 9.0344 | 0 | 0 | 522.4378 | 0 | 10.58 | 0 | 1.2029 | 0 | 0 | 0 | 10.58 | 0 | 0
8 | 20 | 13 | 0 | 14.658 | 14.658 | 48 | 8.8201 | 0 | 0 | 521.6391 | 0 | 14.658 | 0 | 1.6666 | 0 | 0 | 0 | 14.658 | 0 | 0
8 | 20 | 14 | 0 | 10.0235 | 10.0235 | 48 | 8.7294 | 318.6281 | 288 | 527.3354 | 9.06 | 0.96351 | 4342.7853 | 0.10955 | 0 | 0 | 9.06 | 0.96351 | 0 | 4342.7853
8 | 20 | 15 | 0 | 7.7317 | 7.7317 | 48 | 9.8919 | 0 | 0 | 530.0767 | 0 | 7.7317 | 0 | 0.87909 | 0 | 0 | 0 | 7.7317 | 0 | 0
8 | 20 | 16 | 0 | 20.7699 | 20.7699 | 48 | 11.1946 | 0 | 0 | 531.7631 | 0 | 20.7699 | 0 | 2.3615 | 0 | 0 | 0 | 20.7699 | 0 | 0
8 | 20 | 17 | 0 | 5.9467 | 5.9467 | 48 | 10.9555 | 0 | 0 | 529.9238 | 0 | 5.9467 | 0 | 0.67613 | 0 | 0 | 0 | 5.9467 | 0 | 0
8 | 20 | 18 | 0 | 0.58666 | 0.58666 | 48 | 11.4749 | 0 | 0 | 511.727 | 0 | 0.58666 | 0 | 0.066703 | 0 | 0 | 0 | 0.58666 | 0 | 0
8 | 20 | 19 | 0 | 0 | 0 | 0 | 11.4089 | 0 | 0 | 487.153 | 0 | 0 | 0 | 0 | 0 | 0 | 0 | 0 | 0 | 0
8 | 20 | 20 | 0 | 0 | 0 | 0 | 11.9696 | 0 | 0 | 478.5707 | 0 | 0 | 0 | 0 | 0 | 0 | 0 | 0 | 0 | 0
8 | 20 | 21 | 0 | 0 | 0 | 0 | 8.0781 | 0 | 0 | 463.5743 | 0 | 0 | 0 | 0 | 0 | 0 | 0 | 0 | 0 | 0
8 | 20 | 22 | 0 | 0 | 0 | 0 | 4.368 | 0 | 0 | 457.2594 | 0 | 0 | 0 | 0 | 0 | 0 | 0 | 0 | 0 | 0
8 | 20 | 23 | 0 | 0 | 0 | 0 | 2.724 | 0 | 0 | 453.8561 | 0 | 0 | 0 | 0 | 0 | 0 | 0 | 0 | 0 | 0
8 | 21 | 0 | 0 | 0 | 0 | 0 | 2.6283 | 0 | 0 | 451.6407 | 0 | 0 | 0 | 0 | 0 | 0 | 0 | 0 | 0 | 0
8 | 21 | 1 | 0 | 0 | 0 | 0 | 2.5212 | 0 | 0 | 454.9591 | 0 | 0 | 0 | 0 | 0 | 0 | 0 | 0 | 0 | 0
8 | 21 | 2 | 0 | 0 | 0 | 0 | 2.4222 | 0 | 0 | 474.0749 | 0 | 0 | 0 | 0 | 0 | 0 | 0 | 0 | 0 | 0
8 | 21 | 3 | 0 | 0 | 0 | 0 | 2.5047 | 0 | 0 | 481.5717 | 0 | 0 | 0 | 0 | 0 | 0 | 0 | 0 | 0 | 0
8 | 21 | 4 | 0 | 0 | 0 | 0 | 2.7438 | 0 | 0 | 492.3636 | 0 | 0 | 0 | 0 | 0 | 0 | 0 | 0 | 0 | 0
8 | 21 | 5 | 0 | 0 | 0 | 0 | 2.9829 | 0 | 0 | 505.8367 | 0 | 0 | 0 | 0 | 0 | 0 | 0 | 0 | 0 | 0
8 | 21 | 6 | 0 | 14.8892 | 14.8892 | 48 | 3.8156 | 6.2454 | 6.2454 | 516.6324 | 14.8892 | 0 | 6977.5456 | 0 | 0 | 0 | 14.8892 | 0 | 0 | 6977.5456
8 | 21 | 7 | 0 | 60.4933 | 60.4933 | 48 | 4.1618 | 27.2709 | 27.2709 | 522.1772 | 60.4933 | 0 | 28684.5581 | 0 | 0 | 0 | 60.4933 | 0 | 0 | 28684.5581
8 | 21 | 8 | 0 | 22.0272 | 22.0272 | 48 | 4.8132 | 11.5543 | 11.5543 | 521.9096 | 22.0272 | 0 | 10438.9044 | 0 | 0 | 0 | 22.0272 | 0 | 0 | 10438.9044
8 | 21 | 9 | 0 | 8.1825 | 8.1825 | 48 | 5.6954 | 5.5136 | 5.5136 | 519.8334 | 8.1825 | 0 | 3860.7676 | 0 | 0 | 0 | 8.1825 | 0 | 0 | 3860.7676
8 | 21 | 10 | 0 | 7.575 | 7.575 | 48 | 7.8307 | 16.4064 | 16.4064 | 519.9635 | 7.575 | 0 | 3575.1234 | 0 | 0 | 0 | 7.575 | 0 | 0 | 3575.1234
8 | 21 | 11 | 0 | 57.736 | 57.736 | 48 | 8.8448 | 0 | 0 | 522.8872 | 0 | 57.736 | 0 | 6.5646 | 0 | 0 | 0 | 57.736 | 0 | 0
8 | 21 | 12 | 0 | 8.1858 | 8.1858 | 48 | 8.919 | 0 | 0 | 524.1992 | 0 | 8.1858 | 0 | 0.93073 | 0 | 0 | 0 | 8.1858 | 0 | 0
8 | 21 | 13 | 0 | 10.2595 | 10.2595 | 48 | 8.9932 | 0 | 0 | 526.6446 | 0 | 10.2595 | 0 | 1.1665 | 0 | 0 | 0 | 10.2595 | 0 | 0
8 | 21 | 14 | 0 | 7.7283 | 7.7283 | 48 | 8.6717 | 130.791 | 130.791 | 530.5999 | 7.7283 | 0 | 3729.6932 | 0 | 0 | 0 | 7.7283 | 0 | 0 | 3729.6932
8 | 21 | 15 | 0 | 7.0608 | 7.0608 | 48 | 9.7105 | 0 | 0 | 533.2985 | 0 | 7.0608 | 0 | 0.80281 | 0 | 0 | 0 | 7.0608 | 0 | 0
8 | 21 | 16 | 0 | 8.9988 | 8.9988 | 48 | 10.2547 | 0 | 0 | 533.4769 | 0 | 8.9988 | 0 | 1.0232 | 0 | 0 | 0 | 8.9988 | 0 | 0
8 | 21 | 17 | 0 | 3.5983 | 3.5983 | 48 | 10.2711 | 0 | 0 | 530.9551 | 0 | 3.5983 | 0 | 0.40913 | 0 | 0 | 0 | 3.5983 | 0 | 0
8 | 21 | 18 | 0 | 0.43491 | 0.43491 | 48 | 10.6339 | 0 | 0 | 519.52 | 0 | 0.43491 | 0 | 0.049449 | 0 | 0 | 0 | 0.43491 | 0 | 0
8 | 21 | 19 | 0 | 0 | 0 | 0 | 11.7717 | 0 | 0 | 495.2721 | 0 | 0 | 0 | 0 | 0 | 0 | 0 | 0 | 0 | 0
8 | 21 | 20 | 0 | 0 | 0 | 0 | 11.3759 | 0 | 0 | 479.8783 | 0 | 0 | 0 | 0 | 0 | 0 | 0 | 0 | 0 | 0
8 | 21 | 21 | 0 | 0 | 0 | 0 | 8.6717 | 0 | 0 | 466.5413 | 0 | 0 | 0 | 0 | 0 | 0 | 0 | 0 | 0 | 0
8 | 21 | 22 | 0 | 0 | 0 | 0 | 5.1265 | 0 | 0 | 453.1679 | 0 | 0 | 0 | 0 | 0 | 0 | 0 | 0 | 0 | 0
8 | 21 | 23 | 0 | 0 | 0 | 0 | 3.6507 | 0 | 0 | 446.053 | 0 | 0 | 0 | 0 | 0 | 0 | 0 | 0 | 0 | 0
8 | 22 | 0 | 0 | 0 | 0 | 0 | 2.9993 | 0 | 0 | 445.3002 | 0 | 0 | 0 | 0 | 0 | 0 | 0 | 0 | 0 | 0
8 | 22 | 1 | 0 | 0 | 0 | 0 | 2.6943 | 0 | 0 | 451.4629 | 0 | 0 | 0 | 0 | 0 | 0 | 0 | 0 | 0 | 0
8 | 22 | 2 | 0 | 0 | 0 | 0 | 2.5871 | 0 | 0 | 467.3466 | 0 | 0 | 0 | 0 | 0 | 0 | 0 | 0 | 0 | 0
8 | 22 | 3 | 0 | 0 | 0 | 0 | 2.6201 | 0 | 0 | 478.5965 | 0 | 0 | 0 | 0 | 0 | 0 | 0 | 0 | 0 | 0
8 | 22 | 4 | 0 | 0 | 0 | 0 | 2.6448 | 0 | 0 | 485.7283 | 0 | 0 | 0 | 0 | 0 | 0 | 0 | 0 | 0 | 0
8 | 22 | 5 | 0 | 0 | 0 | 0 | 3.2137 | 0 | 0 | 500.8507 | 0 | 0 | 0 | 0 | 0 | 0 | 0 | 0 | 0 | 0
8 | 22 | 6 | 0 | 13.4508 | 13.4508 | 48 | 4.335 | 6.2991 | 6.2991 | 509.9056 | 13.4508 | 0 | 6213.0156 | 0 | 0 | 0 | 13.4508 | 0 | 0 | 6213.0156
8 | 22 | 7 | 0 | 71.455 | 71.455 | 48 | 4.5741 | 35.3584 | 35.3584 | 509.1707 | 71.455 | 0 | 32952.9526 | 0 | 0 | 0 | 71.455 | 0 | 0 | 32952.9526
8 | 22 | 8 | 0 | 31.7842 | 31.7842 | 48 | 5.5057 | 20.1826 | 20.1826 | 507.2144 | 31.7842 | 0 | 14595.7823 | 0 | 0 | 0 | 31.7842 | 0 | 0 | 14595.7823
8 | 22 | 9 | 0.0875 | 88.9867 | 89.0742 | 47.9637 | 6.594 | 84.5268 | 84.5268 | 511.2882 | 89.0742 | 0 | 41270.2629 | 0 | 0 | 0 | 89.0742 | 0 | 0 | 41270.2629
8 | 22 | 10 | 0 | 57.8998 | 57.8998 | 48 | 7.7813 | 119.2844 | 119.2844 | 509.3341 | 57.8998 | 0 | 26711.1704 | 0 | 0 | 0 | 57.8998 | 0 | 0 | 26711.1704
8 | 22 | 11 | 0 | 7.1304 | 7.1304 | 48 | 8.3996 | 37.6576 | 37.6576 | 509.0008 | 7.1304 | 0 | 3287.1316 | 0 | 0 | 0 | 7.1304 | 0 | 0 | 3287.1316
8 | 22 | 12 | 0 | 6.2883 | 6.2883 | 48 | 9.0674 | 0 | 0 | 513.0495 | 0 | 6.2883 | 0 | 0.71498 | 0 | 0 | 0 | 6.2883 | 0 | 0
8 | 22 | 13 | 0 | 8.6611 | 8.6611 | 48 | 8.8696 | 0 | 0 | 516.6223 | 0 | 8.6611 | 0 | 0.98477 | 0 | 0 | 0 | 8.6611 | 0 | 0
8 | 22 | 14 | 0 | 32.5242 | 32.5242 | 48 | 9.4549 | 0 | 0 | 511.9611 | 0 | 32.5242 | 0 | 3.698 | 0 | 0 | 0 | 32.5242 | 0 | 0
8 | 22 | 15 | 0 | 6.8992 | 6.8992 | 48 | 10.3866 | 0 | 0 | 506.7426 | 0 | 6.8992 | 0 | 0.78443 | 0 | 0 | 0 | 6.8992 | 0 | 0
8 | 22 | 16 | 0 | 10.3193 | 10.3193 | 48 | 10.9967 | 0 | 0 | 513.5099 | 0 | 10.3193 | 0 | 1.1733 | 0 | 0 | 0 | 10.3193 | 0 | 0
8 | 22 | 17 | 0 | 5.4692 | 5.4692 | 48 | 10.8977 | 0 | 0 | 505.6301 | 0 | 5.4692 | 0 | 0.62184 | 0 | 0 | 0 | 5.4692 | 0 | 0
8 | 22 | 18 | 0 | 0.14583 | 0.14583 | 48 | 11.6233 | 0 | 0 | 484.6724 | 0 | 0.14583 | 0 | 0.016581 | 0 | 0 | 0 | 0.14583 | 0 | 0
8 | 22 | 19 | 0 | 0 | 0 | 0 | 11.8624 | 0 | 0 | 463.8895 | 0 | 0 | 0 | 0 | 0 | 0 | 0 | 0 | 0 | 0
8 | 22 | 20 | 0 | 0 | 0 | 0 | 11.3594 | 0 | 0 | 451.2899 | 0 | 0 | 0 | 0 | 0 | 0 | 0 | 0 | 0 | 0
8 | 22 | 21 | 0 | 0 | 0 | 0 | 9.1004 | 0 | 0 | 440.8948 | 0 | 0 | 0 | 0 | 0 | 0 | 0 | 0 | 0 | 0
8 | 22 | 22 | 0 | 0 | 0 | 0 | 4.6565 | 0 | 0 | 433.1227 | 0 | 0 | 0 | 0 | 0 | 0 | 0 | 0 | 0 | 0
8 | 22 | 23 | 0 | 0 | 0 | 0 | 3.5894 | 0 | 0 | 428.9948 | 0 | 0 | 0 | 0 | 0 | 0 | 0 | 0 | 0 | 0
8 | 23 | 0 | 0 | 0 | 0 | 0 | 2.8839 | 0 | 0 | 418.3084 | 0 | 0 | 0 | 0 | 0 | 0 | 0 | 0 | 0 | 0
8 | 23 | 1 | 0 | 0 | 0 | 0 | 2.6613 | 0 | 0 | 423.2453 | 0 | 0 | 0 | 0 | 0 | 0 | 0 | 0 | 0 | 0
8 | 23 | 2 | 0 | 0 | 0 | 0 | 2.5624 | 0 | 0 | 438.5913 | 0 | 0 | 0 | 0 | 0 | 0 | 0 | 0 | 0 | 0
8 | 23 | 3 | 0 | 0 | 0 | 0 | 2.5047 | 0 | 0 | 441.4593 | 0 | 0 | 0 | 0 | 0 | 0 | 0 | 0 | 0 | 0
8 | 23 | 4 | 0 | 0 | 0 | 0 | 2.6778 | 0 | 0 | 445.6809 | 0 | 0 | 0 | 0 | 0 | 0 | 0 | 0 | 0 | 0
8 | 23 | 5 | 0 | 0 | 0 | 0 | 3.0735 | 0 | 0 | 459.0328 | 0 | 0 | 0 | 0 | 0 | 0 | 0 | 0 | 0 | 0
8 | 23 | 6 | 0 | 13.8 | 13.8 | 48 | 4.1701 | 6.2322 | 6.2322 | 468.4682 | 13.8 | 0 | 5802.4609 | 0 | 0 | 0 | 13.8 | 0 | 0 | 5802.4609
8 | 23 | 7 | 0 | 69.8475 | 69.8475 | 48 | 4.3432 | 32.7707 | 32.7707 | 467.5016 | 69.8475 | 0 | 29301.1403 | 0 | 0 | 0 | 69.8475 | 0 | 0 | 29301.1403
8 | 23 | 8 | 0 | 67.79 | 67.79 | 48 | 5.5057 | 43.0457 | 43.0457 | 467.9351 | 67.79 | 0 | 28467.4014 | 0 | 0 | 0 | 67.79 | 0 | 0 | 28467.4014
8 | 23 | 9 | 0 | 13.1275 | 13.1275 | 48 | 6.5775 | 12.3647 | 12.3647 | 459.7445 | 13.1275 | 0 | 5405.176 | 0 | 0 | 0 | 13.1275 | 0 | 0 | 5405.176
8 | 23 | 10 | 0 | 9.7696 | 9.7696 | 48 | 7.3031 | 13.6765 | 13.6765 | 463.8194 | 9.7696 | 0 | 4062.392 | 0 | 0 | 0 | 9.7696 | 0 | 0 | 4062.392
8 | 23 | 11 | 0 | 95.2353 | 95.2353 | 48 | 8.5233 | 731.7917 | 288 | 464.5366 | 37.4803 | 57.755 | 15611.9078 | 6.5667 | 0 | 0 | 37.4803 | 57.755 | 0 | 15611.9078
8 | 23 | 12 | 0 | 36.2892 | 36.2892 | 48 | 8.2265 | 133.2981 | 133.2981 | 459.7742 | 36.2892 | 0 | 14942.9661 | 0 | 0 | 0 | 36.2892 | 0 | 0 | 14942.9661
8 | 23 | 13 | 0 | 41.066 | 41.066 | 48 | 7.7235 | 80.0469 | 80.0469 | 457.3617 | 41.066 | 0 | 16810.8383 | 0 | 0 | 0 | 41.066 | 0 | 0 | 16810.8383
8 | 23 | 14 | 0 | 10.6518 | 10.6518 | 48 | 8.1605 | 35.0596 | 35.0596 | 455.9843 | 10.6518 | 0 | 4345.7544 | 0 | 0 | 0 | 10.6518 | 0 | 0 | 4345.7544
8 | 23 | 15 | 0 | 8.3557 | 8.3557 | 48 | 8.8118 | 0 | 0 | 445.8478 | 0 | 8.3557 | 0 | 0.95004 | 0 | 0 | 0 | 8.3557 | 0 | 0
8 | 23 | 16 | 0 | 22.325 | 22.325 | 48 | 10.1392 | 0 | 0 | 440.6487 | 0 | 22.325 | 0 | 2.5383 | 0 | 0 | 0 | 22.325 | 0 | 0
8 | 23 | 17 | 0 | 4.4242 | 4.4242 | 48 | 9.5621 | 0 | 0 | 433.3782 | 0 | 4.4242 | 0 | 0.50303 | 0 | 0 | 0 | 4.4242 | 0 | 0
8 | 23 | 18 | 0 | 0.97917 | 0.97917 | 48 | 10.2382 | 0 | 0 | 420.497 | 0 | 0.97917 | 0 | 0.11133 | 0 | 0 | 0 | 0.97917 | 0 | 0
8 | 23 | 19 | 0 | 0.135 | 0.135 | 48 | 9.6446 | 0 | 0 | 414.0882 | 0 | 0.135 | 0 | 0.015349 | 0 | 0 | 0 | 0.135 | 0 | 0
8 | 23 | 20 | 0 | 0 | 0 | 0 | 7.2701 | 0 | 0 | 399.543 | 0 | 0 | 0 | 0 | 0 | 0 | 0 | 0 | 0 | 0
8 | 23 | 21 | 0 | 0 | 0 | 0 | 6.3797 | 0 | 0 | 386.8112 | 0 | 0 | 0 | 0 | 0 | 0 | 0 | 0 | 0 | 0
8 | 23 | 22 | 0 | 0 | 0 | 0 | 4.5493 | 0 | 0 | 384.3141 | 0 | 0 | 0 | 0 | 0 | 0 | 0 | 0 | 0 | 0
8 | 23 | 23 | 0 | 0 | 0 | 0 | 3.5765 | 0 | 0 | 382.4246 | 0 | 0 | 0 | 0 | 0 | 0 | 0 | 0 | 0 | 0
8 | 24 | 0 | 0 | 0 | 0 | 0 | 3.527 | 0 | 0 | 380.1225 | 0 | 0 | 0 | 0 | 0 | 0 | 0 | 0 | 0 | 0
8 | 24 | 1 | 0 | 0 | 0 | 0 | 3.2384 | 0 | 0 | 382.131 | 0 | 0 | 0 | 0 | 0 | 0 | 0 | 0 | 0 | 0
8 | 24 | 2 | 0 | 0 | 0 | 0 | 3.1807 | 0 | 0 | 380.4349 | 0 | 0 | 0 | 0 | 0 | 0 | 0 | 0 | 0 | 0
8 | 24 | 3 | 0 | 0 | 0 | 0 | 2.8345 | 0 | 0 | 380.8882 | 0 | 0 | 0 | 0 | 0 | 0 | 0 | 0 | 0 | 0
8 | 24 | 4 | 0 | 0 | 0 | 0 | 2.7767 | 0 | 0 | 387.5558 | 0 | 0 | 0 | 0 | 0 | 0 | 0 | 0 | 0 | 0
8 | 24 | 5 | 0 | 0 | 0 | 0 | 3.0076 | 0 | 0 | 397.1298 | 0 | 0 | 0 | 0 | 0 | 0 | 0 | 0 | 0 | 0
8 | 24 | 6 | 0 | 12.1125 | 12.1125 | 48 | 3.7414 | 5.0061 | 5.0061 | 400.0693 | 12.1125 | 0 | 4264.4398 | 0 | 0 | 0 | 12.1125 | 0 | 0 | 4264.4398
8 | 24 | 7 | 0 | 50.9725 | 50.9725 | 48 | 3.9887 | 22.1511 | 22.1511 | 405.8842 | 50.9725 | 0 | 18242.2533 | 0 | 0 | 0 | 50.9725 | 0 | 0 | 18242.2533
8 | 24 | 8 | 0 | 22.1589 | 22.1589 | 48 | 4.4669 | 10.6935 | 10.6935 | 410.2977 | 22.1589 | 0 | 8028.1323 | 0 | 0 | 0 | 22.1589 | 0 | 0 | 8028.1323
8 | 24 | 9 | 0 | 5.9742 | 5.9742 | 48 | 5.9015 | 4.3123 | 4.3123 | 410.7308 | 5.9742 | 0 | 2167.0144 | 0 | 0 | 0 | 5.9742 | 0 | 0 | 2167.0144
8 | 24 | 10 | 0 | 6.5958 | 6.5958 | 48 | 6.2477 | 5.4083 | 5.4083 | 416.0585 | 6.5958 | 0 | 2427.6522 | 0 | 0 | 0 | 6.5958 | 0 | 0 | 2427.6522
8 | 24 | 11 | 0 | 7.0558 | 7.0558 | 48 | 7.7977 | 14.7767 | 14.7767 | 417.9361 | 7.0558 | 0 | 2610.2093 | 0 | 0 | 0 | 7.0558 | 0 | 0 | 2610.2093
8 | 24 | 12 | 0 | 7.3867 | 7.3867 | 48 | 7.1464 | 9.3581 | 9.3581 | 416.6495 | 7.3867 | 0 | 2723.0908 | 0 | 0 | 0 | 7.3867 | 0 | 0 | 2723.0908
8 | 24 | 13 | 0 | 7.5317 | 7.5317 | 48 | 6.7012 | 7.513 | 7.513 | 418.9928 | 7.5317 | 0 | 2794.1943 | 0 | 0 | 0 | 7.5317 | 0 | 0 | 2794.1943
8 | 24 | 14 | 0 | 7.2592 | 7.2592 | 48 | 6.5446 | 6.7372 | 6.7372 | 414.9793 | 7.2592 | 0 | 2663.9637 | 0 | 0 | 0 | 7.2592 | 0 | 0 | 2663.9637
8 | 24 | 15 | 0 | 6.8533 | 6.8533 | 48 | 6.6105 | 6.5525 | 6.5525 | 415.3447 | 6.8533 | 0 | 2517.5355 | 0 | 0 | 0 | 6.8533 | 0 | 0 | 2517.5355
8 | 24 | 16 | 0 | 6.195 | 6.195 | 48 | 6.2725 | 5.1294 | 5.1294 | 413.5308 | 6.195 | 0 | 2264.463 | 0 | 0 | 0 | 6.195 | 0 | 0 | 2264.463
8 | 24 | 17 | 0 | 4.1558 | 4.1558 | 48 | 6.4374 | 3.6817 | 3.6817 | 409.0832 | 4.1558 | 0 | 1500.6018 | 0 | 0 | 0 | 4.1558 | 0 | 0 | 1500.6018
8 | 24 | 18 | 0 | 0.94083 | 0.94083 | 48 | 5.9922 | 0.7011 | 0.7011 | 397.2775 | 0.94083 | 0 | 328.6118 | 0 | 0 | 0 | 0.94083 | 0 | 0 | 328.6118
8 | 24 | 19 | 0 | 0.11083 | 0.11083 | 48 | 6.66 | 0.10842 | 0.10842 | 388.1331 | 0.11083 | 0 | 37.6981 | 0 | 0 | 0 | 0.11083 | 0 | 0 | 37.6981
8 | 24 | 20 | 0 | 0.9525 | 0.9525 | 48 | 6.2477 | 0.781 | 0.781 | 373.2576 | 0.9525 | 0 | 309.8079 | 0 | 0 | 0 | 0.9525 | 0 | 0 | 309.8079
8 | 24 | 21 | 0 | 0 | 0 | 0 | 5.4892 | 0 | 0 | 365.2309 | 0 | 0 | 0 | 0 | 0 | 0 | 0 | 0 | 0 | 0
8 | 24 | 22 | 0 | 0 | 0 | 0 | 3.9227 | 0 | 0 | 360.4227 | 0 | 0 | 0 | 0 | 0 | 0 | 0 | 0 | 0 | 0
8 | 24 | 23 | 0 | 0 | 0 | 0 | 3.6106 | 0 | 0 | 359.7359 | 0 | 0 | 0 | 0 | 0 | 0 | 0 | 0 | 0 | 0
8 | 25 | 0 | 0 | 0 | 0 | 0 | 2.8922 | 0 | 0 | 357.2508 | 0 | 0 | 0 | 0 | 0 | 0 | 0 | 0 | 0 | 0
8 | 25 | 1 | 0 | 0 | 0 | 0 | 2.4882 | 0 | 0 | 359.528 | 0 | 0 | 0 | 0 | 0 | 0 | 0 | 0 | 0 | 0
8 | 25 | 2 | 0 | 0 | 0 | 0 | 2.4057 | 0 | 0 | 366.5135 | 0 | 0 | 0 | 0 | 0 | 0 | 0 | 0 | 0 | 0
8 | 25 | 3 | 0 | 0 | 0 | 0 | 2.3727 | 0 | 0 | 364.5868 | 0 | 0 | 0 | 0 | 0 | 0 | 0 | 0 | 0 | 0
8 | 25 | 4 | 0 | 0 | 0 | 0 | 2.3315 | 0 | 0 | 370.69 | 0 | 0 | 0 | 0 | 0 | 0 | 0 | 0 | 0 | 0
8 | 25 | 5 | 0 | 0 | 0 | 0 | 2.4717 | 0 | 0 | 384.1463 | 0 | 0 | 0 | 0 | 0 | 0 | 0 | 0 | 0 | 0
8 | 25 | 6 | 0 | 11.4217 | 11.4217 | 48 | 3.9557 | 4.9297 | 4.9297 | 390.0397 | 11.4217 | 0 | 3906.6631 | 0 | 0 | 0 | 11.4217 | 0 | 0 | 3906.6631
8 | 25 | 7 | 0 | 53.285 | 53.285 | 48 | 5.4892 | 33.6665 | 33.6665 | 395.1737 | 53.285 | 0 | 18499.153 | 0 | 0 | 0 | 53.285 | 0 | 0 | 18499.153
8 | 25 | 8 | 0 | 31.81 | 31.81 | 48 | 6.1571 | 25.186 | 25.186 | 404.1976 | 31.81 | 0 | 11330.6439 | 0 | 0 | 0 | 31.81 | 0 | 0 | 11330.6439
8 | 25 | 9 | 0 | 6.8076 | 6.8076 | 48 | 6.5858 | 6.436 | 6.436 | 405.6441 | 6.8076 | 0 | 2434.7121 | 0 | 0 | 0 | 6.8076 | 0 | 0 | 2434.7121
8 | 25 | 10 | 0 | 6.85 | 6.85 | 48 | 6.7424 | 6.9703 | 6.9703 | 408.244 | 6.85 | 0 | 2467.6715 | 0 | 0 | 0 | 6.85 | 0 | 0 | 2467.6715
8 | 25 | 11 | 0 | 7.1975 | 7.1975 | 48 | 6.4951 | 6.5363 | 6.5363 | 414.6122 | 7.1975 | 0 | 2638.6916 | 0 | 0 | 0 | 7.1975 | 0 | 0 | 2638.6916
8 | 25 | 12 | 0 | 7.4458 | 7.4458 | 48 | 7.1217 | 9.2937 | 9.2937 | 416.7294 | 7.4458 | 0 | 2745.498 | 0 | 0 | 0 | 7.4458 | 0 | 0 | 2745.498
8 | 25 | 13 | 0 | 8.0226 | 8.0226 | 48 | 7.4185 | 12.1726 | 12.1726 | 420.3905 | 8.0226 | 0 | 2987.5402 | 0 | 0 | 0 | 8.0226 | 0 | 0 | 2987.5402
8 | 25 | 14 | 0 | 8.0592 | 8.0592 | 48 | 7.4844 | 12.8434 | 12.8434 | 429.9305 | 8.0592 | 0 | 3078.0494 | 0 | 0 | 0 | 8.0592 | 0 | 0 | 3078.0494
8 | 25 | 15 | 0 | 6.7967 | 6.7967 | 48 | 6.6847 | 6.7269 | 6.7269 | 433.6326 | 6.7967 | 0 | 2621.016 | 0 | 0 | 0 | 6.7967 | 0 | 0 | 2621.016
8 | 25 | 16 | 0 | 6.2183 | 6.2183 | 48 | 6.5858 | 5.8789 | 5.8789 | 432.8346 | 6.2183 | 0 | 2393.0296 | 0 | 0 | 0 | 6.2183 | 0 | 0 | 2393.0296
8 | 25 | 17 | 0 | 3.2125 | 3.2125 | 48 | 6.5363 | 2.9706 | 2.9706 | 423.6688 | 3.2125 | 0 | 1206.836 | 0 | 0 | 0 | 3.2125 | 0 | 0 | 1206.836
8 | 25 | 18 | 0 | 0.30667 | 0.30667 | 48 | 6.2065 | 0.24745 | 0.24745 | 407.1466 | 0.30667 | 0 | 110.1383 | 0 | 0 | 0 | 0.30667 | 0 | 0 | 110.1383
8 | 25 | 19 | 0 | 0.2425 | 0.2425 | 48 | 6.2148 | 0.1963 | 0.1963 | 395.1618 | 0.2425 | 0 | 84.1867 | 0 | 0 | 0 | 0.2425 | 0 | 0 | 84.1867
8 | 25 | 20 | 0 | 1.045 | 1.045 | 48 | 5.5717 | 0.67714 | 0.67714 | 387.5546 | 1.045 | 0 | 354.8346 | 0 | 0 | 0 | 1.045 | 0 | 0 | 354.8346
8 | 25 | 21 | 0 | 0 | 0 | 0 | 4.9451 | 0 | 0 | 385.5452 | 0 | 0 | 0 | 0 | 0 | 0 | 0 | 0 | 0 | 0
8 | 25 | 22 | 0 | 0 | 0 | 0 | 4.0794 | 0 | 0 | 384.6258 | 0 | 0 | 0 | 0 | 0 | 0 | 0 | 0 | 0 | 0
8 | 25 | 23 | 0 | 0 | 0 | 0 | 3.4775 | 0 | 0 | 386.3101 | 0 | 0 | 0 | 0 | 0 | 0 | 0 | 0 | 0 | 0
8 | 26 | 0 | 0 | 0 | 0 | 0 | 3.0158 | 0 | 0 | 387.8 | 0 | 0 | 0 | 0 | 0 | 0 | 0 | 0 | 0 | 0
8 | 26 | 1 | 0 | 0 | 0 | 0 | 2.8097 | 0 | 0 | 394.2505 | 0 | 0 | 0 | 0 | 0 | 0 | 0 | 0 | 0 | 0
8 | 26 | 2 | 0 | 0 | 0 | 0 | 2.7438 | 0 | 0 | 407.5318 | 0 | 0 | 0 | 0 | 0 | 0 | 0 | 0 | 0 | 0
8 | 26 | 3 | 0 | 0 | 0 | 0 | 2.7355 | 0 | 0 | 410.5848 | 0 | 0 | 0 | 0 | 0 | 0 | 0 | 0 | 0 | 0
8 | 26 | 4 | 0 | 0 | 0 | 0 | 2.7355 | 0 | 0 | 417.3725 | 0 | 0 | 0 | 0 | 0 | 0 | 0 | 0 | 0 | 0
8 | 26 | 5 | 0 | 0 | 0 | 0 | 2.7438 | 0 | 0 | 421.1401 | 0 | 0 | 0 | 0 | 0 | 0 | 0 | 0 | 0 | 0
8 | 26 | 6 | 0 | 10.7933 | 10.7933 | 48 | 3.8073 | 4.5199 | 4.5199 | 431.1732 | 10.7933 | 0 | 4135.7165 | 0 | 0 | 0 | 10.7933 | 0 | 0 | 4135.7165
8 | 26 | 7 | 0 | 51.8258 | 51.8258 | 48 | 5.3079 | 31.0414 | 31.0414 | 435.0655 | 51.8258 | 0 | 20059.9939 | 0 | 0 | 0 | 51.8258 | 0 | 0 | 20059.9939
8 | 26 | 8 | 0 | 18.4716 | 18.4716 | 48 | 5.9097 | 13.3714 | 13.3714 | 440.9343 | 18.4716 | 0 | 7258.1226 | 0 | 0 | 0 | 18.4716 | 0 | 0 | 7258.1226
8 | 26 | 9 | 0 | 7.2305 | 7.2305 | 48 | 6.4621 | 6.4734 | 6.4734 | 446.0544 | 7.2305 | 0 | 2878.1483 | 0 | 0 | 0 | 7.2305 | 0 | 0 | 2878.1483
8 | 26 | 10 | 0 | 6.5858 | 6.5858 | 48 | 6.3137 | 5.5436 | 5.5436 | 439.537 | 6.5858 | 0 | 2578.5973 | 0 | 0 | 0 | 6.5858 | 0 | 0 | 2578.5973
8 | 26 | 11 | 0 | 15.922 | 15.922 | 48 | 6.4786 | 14.3563 | 14.3563 | 432.9553 | 15.922 | 0 | 6129.2683 | 0 | 0 | 0 | 15.922 | 0 | 0 | 6129.2683
8 | 26 | 12 | 0.29167 | 60.3889 | 60.6806 | 47.8222 | 7.1794 | 78.445 | 78.445 | 427.2847 | 60.6806 | 0 | 23026.0147 | 0 | 0 | 0 | 60.6806 | 0 | 0 | 23026.0147
8 | 26 | 13 | 0 | 14.1482 | 14.1482 | 48 | 7.5009 | 22.8344 | 22.8344 | 432.1338 | 14.1482 | 0 | 5434.8094 | 0 | 0 | 0 | 14.1482 | 0 | 0 | 5434.8094
8 | 26 | 14 | 0 | 14.4189 | 14.4189 | 48 | 7.7648 | 29.2301 | 29.2301 | 443.5977 | 14.4189 | 0 | 5704.0669 | 0 | 0 | 0 | 14.4189 | 0 | 0 | 5704.0669
8 | 26 | 15 | 0 | 6.338 | 6.338 | 48 | 7.6411 | 11.4715 | 11.4715 | 455.0377 | 6.338 | 0 | 2579.7944 | 0 | 0 | 0 | 6.338 | 0 | 0 | 2579.7944
8 | 26 | 16 | 0 | 12.0186 | 12.0186 | 48 | 8.3914 | 62.1772 | 62.1772 | 457.4624 | 12.0186 | 0 | 4921.1678 | 0 | 0 | 0 | 12.0186 | 0 | 0 | 4921.1678
8 | 26 | 17 | 0 | 3.7147 | 3.7147 | 48 | 7.9049 | 8.7163 | 8.7163 | 458.8571 | 3.7147 | 0 | 1526.2277 | 0 | 0 | 0 | 3.7147 | 0 | 0 | 1526.2277
8 | 26 | 18 | 0 | 2.9274 | 2.9274 | 48 | 8.2594 | 11.415 | 11.415 | 437.3558 | 2.9274 | 0 | 1139.7982 | 0 | 0 | 0 | 2.9274 | 0 | 0 | 1139.7982
8 | 26 | 19 | 0 | 0.45167 | 0.45167 | 48 | 6.9321 | 0.50638 | 0.50638 | 418.8663 | 0.45167 | 0 | 167.5079 | 0 | 0 | 0 | 0.45167 | 0 | 0 | 167.5079
8 | 26 | 20 | 0 | 0 | 0 | 0 | 10.0073 | 0 | 0 | 410.2579 | 0 | 0 | 0 | 0 | 0 | 0 | 0 | 0 | 0 | 0
8 | 26 | 21 | 0 | 0 | 0 | 0 | 7.9956 | 0 | 0 | 400.9783 | 0 | 0 | 0 | 0 | 0 | 0 | 0 | 0 | 0 | 0
8 | 26 | 22 | 0 | 0 | 0 | 0 | 4.4504 | 0 | 0 | 398.7031 | 0 | 0 | 0 | 0 | 0 | 0 | 0 | 0 | 0 | 0
8 | 26 | 23 | 0 | 0 | 0 | 0 | 3.8156 | 0 | 0 | 393.3629 | 0 | 0 | 0 | 0 | 0 | 0 | 0 | 0 | 0 | 0
8 | 27 | 0 | 0 | 0 | 0 | 0 | 2.381 | 0 | 0 | 395.7143 | 0 | 0 | 0 | 0 | 0 | 0 | 0 | 0 | 0 | 0
8 | 27 | 1 | 0 | 0 | 0 | 0 | 2.2738 | 0 | 0 | 397.2622 | 0 | 0 | 0 | 0 | 0 | 0 | 0 | 0 | 0 | 0
8 | 27 | 2 | 0 | 0 | 0 | 0 | 2.2656 | 0 | 0 | 422.2279 | 0 | 0 | 0 | 0 | 0 | 0 | 0 | 0 | 0 | 0
8 | 27 | 3 | 0 | 0 | 0 | 0 | 2.3975 | 0 | 0 | 423.0848 | 0 | 0 | 0 | 0 | 0 | 0 | 0 | 0 | 0 | 0
8 | 27 | 4 | 0 | 0 | 0 | 0 | 2.414 | 0 | 0 | 428.0752 | 0 | 0 | 0 | 0 | 0 | 0 | 0 | 0 | 0 | 0
8 | 27 | 5 | 0 | 0 | 0 | 0 | 2.8345 | 0 | 0 | 436.2048 | 0 | 0 | 0 | 0 | 0 | 0 | 0 | 0 | 0 | 0
8 | 27 | 6 | 0 | 11.8325 | 11.8325 | 48 | 3.5435 | 4.7061 | 4.7061 | 456.6498 | 11.8325 | 0 | 4835.3487 | 0 | 0 | 0 | 11.8325 | 0 | 0 | 4835.3487
8 | 27 | 7 | 0 | 81.7667 | 81.7667 | 48 | 4.2031 | 37.192 | 37.192 | 468.3346 | 81.7667 | 0 | 34369.3576 | 0 | 0 | 0 | 81.7667 | 0 | 0 | 34369.3576
8 | 27 | 8 | 0 | 40.7875 | 40.7875 | 48 | 4.1783 | 18.453 | 18.453 | 466.4797 | 40.7875 | 0 | 17068.7393 | 0 | 0 | 0 | 40.7875 | 0 | 0 | 17068.7393
8 | 27 | 9 | 0 | 7.3646 | 7.3646 | 48 | 5.6706 | 4.9232 | 4.9232 | 470.7532 | 7.3646 | 0 | 3113.4165 | 0 | 0 | 0 | 7.3646 | 0 | 0 | 3113.4165
8 | 27 | 10 | 0 | 5.96 | 5.96 | 48 | 7.7153 | 11.5287 | 11.5287 | 470.1493 | 5.96 | 0 | 2516.0099 | 0 | 0 | 0 | 5.96 | 0 | 0 | 2516.0099
8 | 27 | 11 | 0 | 6.2175 | 6.2175 | 48 | 8.6634 | 98.6334 | 98.6334 | 467.4876 | 6.2175 | 0 | 2608.1643 | 0 | 0 | 0 | 6.2175 | 0 | 0 | 2608.1643
8 | 27 | 12 | 0 | 6.29 | 6.29 | 48 | 9.0344 | 0 | 0 | 462.4537 | 0 | 6.29 | 0 | 0.71517 | 0 | 0 | 0 | 6.29 | 0 | 0
8 | 27 | 13 | 0 | 8.061 | 8.061 | 48 | 8.8201 | 0 | 0 | 461.4711 | 0 | 8.061 | 0 | 0.91653 | 0 | 0 | 0 | 8.061 | 0 | 0
8 | 27 | 14 | 0 | 6.0942 | 6.0942 | 48 | 8.7294 | 193.7216 | 193.7216 | 470.3629 | 6.0942 | 0 | 2573.9498 | 0 | 0 | 0 | 6.0942 | 0 | 0 | 2573.9498
8 | 27 | 15 | 0 | 5.6333 | 5.6333 | 48 | 9.8919 | 0 | 0 | 478.7332 | 0 | 5.6333 | 0 | 0.64051 | 0 | 0 | 0 | 5.6333 | 0 | 0
8 | 27 | 16 | 0 | 9.13 | 9.13 | 48 | 11.1946 | 0 | 0 | 482.3886 | 0 | 9.13 | 0 | 1.0381 | 0 | 0 | 0 | 9.13 | 0 | 0
8 | 27 | 17 | 0 | 3.1067 | 3.1067 | 48 | 10.9555 | 0 | 0 | 480.0203 | 0 | 3.1067 | 0 | 0.35323 | 0 | 0 | 0 | 3.1067 | 0 | 0
8 | 27 | 18 | 0 | 2.8567 | 2.8567 | 48 | 11.4749 | 0 | 0 | 454.7781 | 0 | 2.8567 | 0 | 0.3248 | 0 | 0 | 0 | 2.8567 | 0 | 0
8 | 27 | 19 | 0 | 0 | 0 | 0 | 11.4089 | 0 | 0 | 431.0249 | 0 | 0 | 0 | 0 | 0 | 0 | 0 | 0 | 0 | 0
8 | 27 | 20 | 0 | 0 | 0 | 0 | 11.9696 | 0 | 0 | 420.1098 | 0 | 0 | 0 | 0 | 0 | 0 | 0 | 0 | 0 | 0
8 | 27 | 21 | 0 | 0 | 0 | 0 | 8.0781 | 0 | 0 | 403.3511 | 0 | 0 | 0 | 0 | 0 | 0 | 0 | 0 | 0 | 0
8 | 27 | 22 | 0 | 0 | 0 | 0 | 4.368 | 0 | 0 | 395.8868 | 0 | 0 | 0 | 0 | 0 | 0 | 0 | 0 | 0 | 0
8 | 27 | 23 | 0 | 0 | 0 | 0 | 2.724 | 0 | 0 | 391.7315 | 0 | 0 | 0 | 0 | 0 | 0 | 0 | 0 | 0 | 0
8 | 28 | 0 | 0 | 0 | 0 | 0 | 2.6283 | 0 | 0 | 396.1888 | 0 | 0 | 0 | 0 | 0 | 0 | 0 | 0 | 0 | 0
8 | 28 | 1 | 0 | 0 | 0 | 0 | 2.5212 | 0 | 0 | 401.8549 | 0 | 0 | 0 | 0 | 0 | 0 | 0 | 0 | 0 | 0
8 | 28 | 2 | 0 | 0 | 0 | 0 | 2.4222 | 0 | 0 | 416.0848 | 0 | 0 | 0 | 0 | 0 | 0 | 0 | 0 | 0 | 0
8 | 28 | 3 | 0 | 0 | 0 | 0 | 2.5047 | 0 | 0 | 416.1142 | 0 | 0 | 0 | 0 | 0 | 0 | 0 | 0 | 0 | 0
8 | 28 | 4 | 0 | 0 | 0 | 0 | 2.7438 | 0 | 0 | 421.6997 | 0 | 0 | 0 | 0 | 0 | 0 | 0 | 0 | 0 | 0
8 | 28 | 5 | 0 | 0 | 0 | 0 | 2.9829 | 0 | 0 | 445.853 | 0 | 0 | 0 | 0 | 0 | 0 | 0 | 0 | 0 | 0
8 | 28 | 6 | 0 | 12.3283 | 12.3283 | 48 | 3.8156 | 5.1712 | 5.1712 | 455.7321 | 12.3283 | 0 | 5026.6568 | 0 | 0 | 0 | 12.3283 | 0 | 0 | 5026.6568
8 | 28 | 7 | 0 | 58.4986 | 58.4986 | 48 | 4.1618 | 26.3716 | 26.3716 | 456.3464 | 58.4986 | 0 | 23887.6759 | 0 | 0 | 0 | 58.4986 | 0 | 0 | 23887.6759
8 | 28 | 8 | 0 | 82.2555 | 82.2555 | 48 | 4.8132 | 43.1469 | 43.1469 | 449.5992 | 82.2555 | 0 | 33033.7439 | 0 | 0 | 0 | 82.2555 | 0 | 0 | 33033.7439
8 | 28 | 9 | 0 | 91.7103 | 91.7103 | 48 | 5.6954 | 61.7973 | 61.7973 | 443.99 | 91.7103 | 0 | 36316.3485 | 0 | 0 | 0 | 91.7103 | 0 | 0 | 36316.3485
8 | 28 | 10 | 0 | 66.2033 | 66.2033 | 48 | 7.8307 | 143.3874 | 143.3874 | 438.989 | 66.2033 | 0 | 25884.7782 | 0 | 0 | 0 | 66.2033 | 0 | 0 | 25884.7782
8 | 28 | 11 | 0 | 20.0967 | 20.0967 | 48 | 8.8448 | 0 | 0 | 437.4726 | 0 | 20.0967 | 0 | 2.285 | 0 | 0 | 0 | 20.0967 | 0 | 0
8 | 28 | 12 | 0 | 6.34 | 6.34 | 48 | 8.919 | 0 | 0 | 436.9353 | 0 | 6.34 | 0 | 0.72086 | 0 | 0 | 0 | 6.34 | 0 | 0
8 | 28 | 13 | 0 | 6.1275 | 6.1275 | 48 | 8.9932 | 0 | 0 | 438.8678 | 0 | 6.1275 | 0 | 0.69669 | 0 | 0 | 0 | 6.1275 | 0 | 0
8 | 28 | 14 | 0 | 6.3658 | 6.3658 | 48 | 8.6717 | 107.7326 | 107.7326 | 450.9341 | 6.3658 | 0 | 2565.0116 | 0 | 0 | 0 | 6.3658 | 0 | 0 | 2565.0116
8 | 28 | 15 | 0 | 6.2517 | 6.2517 | 48 | 9.7105 | 0 | 0 | 458.5397 | 0 | 6.2517 | 0 | 0.71081 | 0 | 0 | 0 | 6.2517 | 0 | 0
8 | 28 | 16 | 0 | 6.005 | 6.005 | 48 | 10.2547 | 0 | 0 | 467.0925 | 0 | 6.005 | 0 | 0.68277 | 0 | 0 | 0 | 6.005 | 0 | 0
8 | 28 | 17 | 0 | 3.8942 | 3.8942 | 48 | 10.2711 | 0 | 0 | 467.4448 | 0 | 3.8942 | 0 | 0.44277 | 0 | 0 | 0 | 3.8942 | 0 | 0
8 | 28 | 18 | 0 | 3.1946 | 3.1946 | 48 | 10.6339 | 0 | 0 | 443.6658 | 0 | 3.1946 | 0 | 0.36323 | 0 | 0 | 0 | 3.1946 | 0 | 0
8 | 28 | 19 | 0 | 0 | 0 | 0 | 11.7717 | 0 | 0 | 425.999 | 0 | 0 | 0 | 0 | 0 | 0 | 0 | 0 | 0 | 0
8 | 28 | 20 | 0 | 0 | 0 | 0 | 11.3759 | 0 | 0 | 418.657 | 0 | 0 | 0 | 0 | 0 | 0 | 0 | 0 | 0 | 0
8 | 28 | 21 | 0 | 0 | 0 | 0 | 8.6717 | 0 | 0 | 409.8101 | 0 | 0 | 0 | 0 | 0 | 0 | 0 | 0 | 0 | 0
8 | 28 | 22 | 0 | 0 | 0 | 0 | 5.1265 | 0 | 0 | 406.0831 | 0 | 0 | 0 | 0 | 0 | 0 | 0 | 0 | 0 | 0
8 | 28 | 23 | 0 | 0 | 0 | 0 | 3.6507 | 0 | 0 | 401.1932 | 0 | 0 | 0 | 0 | 0 | 0 | 0 | 0 | 0 | 0
8 | 29 | 0 | 0 | 0 | 0 | 0 | 2.9993 | 0 | 0 | 404.4985 | 0 | 0 | 0 | 0 | 0 | 0 | 0 | 0 | 0 | 0
8 | 29 | 1 | 0 | 0 | 0 | 0 | 2.6943 | 0 | 0 | 409.2546 | 0 | 0 | 0 | 0 | 0 | 0 | 0 | 0 | 0 | 0
8 | 29 | 2 | 0 | 0 | 0 | 0 | 2.5871 | 0 | 0 | 418.2842 | 0 | 0 | 0 | 0 | 0 | 0 | 0 | 0 | 0 | 0
8 | 29 | 3 | 0 | 0 | 0 | 0 | 2.6201 | 0 | 0 | 423.9809 | 0 | 0 | 0 | 0 | 0 | 0 | 0 | 0 | 0 | 0
8 | 29 | 4 | 0 | 0 | 0 | 0 | 2.6448 | 0 | 0 | 423.0029 | 0 | 0 | 0 | 0 | 0 | 0 | 0 | 0 | 0 | 0
8 | 29 | 5 | 0 | 0 | 0 | 0 | 3.2137 | 0 | 0 | 429.0941 | 0 | 0 | 0 | 0 | 0 | 0 | 0 | 0 | 0 | 0
8 | 29 | 6 | 0 | 12.1458 | 12.1458 | 48 | 4.335 | 5.688 | 5.688 | 441.9574 | 12.1458 | 0 | 4784.9409 | 0 | 0 | 0 | 12.1458 | 0 | 0 | 4784.9409
8 | 29 | 7 | 0 | 54.7358 | 54.7358 | 48 | 4.5741 | 27.0852 | 27.0852 | 439.1615 | 54.7358 | 0 | 21410.5475 | 0 | 0 | 0 | 54.7358 | 0 | 0 | 21410.5475
8 | 29 | 8 | 0 | 25.3676 | 25.3676 | 48 | 5.5057 | 16.1081 | 16.1081 | 440.5062 | 25.3676 | 0 | 9956.921 | 0 | 0 | 0 | 25.3676 | 0 | 0 | 9956.921
8 | 29 | 9 | 0 | 6.6544 | 6.6544 | 48 | 6.594 | 6.3147 | 6.3147 | 439.3142 | 6.6544 | 0 | 2603.9665 | 0 | 0 | 0 | 6.6544 | 0 | 0 | 2603.9665
8 | 29 | 10 | 0 | 6.3142 | 6.3142 | 48 | 7.7813 | 13.0084 | 13.0084 | 440.8274 | 6.3142 | 0 | 2480.3776 | 0 | 0 | 0 | 6.3142 | 0 | 0 | 2480.3776
8 | 29 | 11 | 0 | 112.9013 | 112.9013 | 48 | 8.3996 | 596.2613 | 288 | 440.6926 | 54.5324 | 58.3689 | 21414.4799 | 6.6365 | 0 | 0 | 54.5324 | 58.3689 | 0 | 21414.4799
8 | 29 | 12 | 0 | 259.1823 | 259.1823 | 48 | 9.0674 | 0 | 0 | 446.9355 | 0 | 259.1823 | 0 | 29.4689 | 0 | 0 | 0 | 259.1823 | 0 | 0
8 | 29 | 13 | 0 | 11.8034 | 11.8034 | 48 | 8.8696 | 0 | 0 | 449.5439 | 0 | 11.8034 | 0 | 1.342 | 0 | 0 | 0 | 11.8034 | 0 | 0
8 | 29 | 14 | 0 | 25.6207 | 25.6207 | 48 | 9.4549 | 0 | 0 | 455.3528 | 0 | 25.6207 | 0 | 2.9131 | 0 | 0 | 0 | 25.6207 | 0 | 0
8 | 29 | 15 | 0 | 6.8317 | 6.8317 | 48 | 10.3866 | 0 | 0 | 465.3911 | 0 | 6.8317 | 0 | 0.77676 | 0 | 0 | 0 | 6.8317 | 0 | 0
8 | 29 | 16 | 0 | 9.1358 | 9.1358 | 48 | 10.9967 | 0 | 0 | 458.0714 | 0 | 9.1358 | 0 | 1.0387 | 0 | 0 | 0 | 9.1358 | 0 | 0
8 | 29 | 17 | 0 | 5.3825 | 5.3825 | 48 | 10.8977 | 0 | 0 | 460.6488 | 0 | 5.3825 | 0 | 0.61199 | 0 | 0 | 0 | 5.3825 | 0 | 0
8 | 29 | 18 | 0 | 3.2625 | 3.2625 | 48 | 11.6233 | 0 | 0 | 433.5349 | 0 | 3.2625 | 0 | 0.37095 | 0 | 0 | 0 | 3.2625 | 0 | 0
8 | 29 | 19 | 0 | 0.475 | 0.475 | 48 | 11.8624 | 0 | 0 | 420.9336 | 0 | 0.475 | 0 | 0.054007 | 0 | 0 | 0 | 0.475 | 0 | 0
8 | 29 | 20 | 0 | 0 | 0 | 0 | 11.3594 | 0 | 0 | 408.4833 | 0 | 0 | 0 | 0 | 0 | 0 | 0 | 0 | 0 | 0
8 | 29 | 21 | 0 | 0 | 0 | 0 | 9.1004 | 0 | 0 | 398.8388 | 0 | 0 | 0 | 0 | 0 | 0 | 0 | 0 | 0 | 0
8 | 29 | 22 | 0 | 0 | 0 | 0 | 4.6565 | 0 | 0 | 395.7569 | 0 | 0 | 0 | 0 | 0 | 0 | 0 | 0 | 0 | 0
8 | 29 | 23 | 0 | 0 | 0 | 0 | 3.5894 | 0 | 0 | 393.3896 | 0 | 0 | 0 | 0 | 0 | 0 | 0 | 0 | 0 | 0
8 | 30 | 0 | 0 | 0 | 0 | 0 | 2.8839 | 0 | 0 | 397.4286 | 0 | 0 | 0 | 0 | 0 | 0 | 0 | 0 | 0 | 0
8 | 30 | 1 | 0 | 0 | 0 | 0 | 2.6613 | 0 | 0 | 400.3336 | 0 | 0 | 0 | 0 | 0 | 0 | 0 | 0 | 0 | 0
8 | 30 | 2 | 0 | 0 | 0 | 0 | 2.5624 | 0 | 0 | 406.3702 | 0 | 0 | 0 | 0 | 0 | 0 | 0 | 0 | 0 | 0
8 | 30 | 3 | 0 | 0 | 0 | 0 | 2.5047 | 0 | 0 | 419.7673 | 0 | 0 | 0 | 0 | 0 | 0 | 0 | 0 | 0 | 0
8 | 30 | 4 | 0 | 0 | 0 | 0 | 2.6778 | 0 | 0 | 417.7693 | 0 | 0 | 0 | 0 | 0 | 0 | 0 | 0 | 0 | 0
8 | 30 | 5 | 0 | 0 | 0 | 0 | 3.0735 | 0 | 0 | 431.9504 | 0 | 0 | 0 | 0 | 0 | 0 | 0 | 0 | 0 | 0
8 | 30 | 6 | 0 | 14.2225 | 14.2225 | 48 | 4.1701 | 6.423 | 6.423 | 449.4719 | 14.2225 | 0 | 5709.9335 | 0 | 0 | 0 | 14.2225 | 0 | 0 | 5709.9335
8 | 30 | 7 | 0 | 67.7267 | 67.7267 | 48 | 4.3432 | 31.7757 | 31.7757 | 454.5669 | 67.7267 | 0 | 27535.4181 | 0 | 0 | 0 | 67.7267 | 0 | 0 | 27535.4181
8 | 30 | 8 | 16.877 | 343.2814 | 360.1584 | 46.2662 | 5.5057 | 228.6957 | 228.6957 | 460.4941 | 360.1584 | 0 | 149187.6364 | 0 | 0 | 0 | 360.1584 | 0 | 0 | 149187.6364
8 | 30 | 9 | 17.6408 | 491.787 | 509.4279 | 46.7187 | 6.5775 | 479.826 | 288 | 460.3349 | 305.7675 | 203.6603 | 126470.3943 | 23.1561 | 0 | 0 | 305.7675 | 203.6603 | 0 | 126470.3943
8 | 30 | 10 | 15.6325 | 205.5814 | 221.2139 | 45.3853 | 7.3031 | 309.6785 | 288 | 461.4502 | 205.7282 | 15.4857 | 85596.2786 | 1.7607 | 0 | 0 | 205.7282 | 15.4857 | 0 | 85596.2786
8 | 30 | 11 | 9.0383 | 249.9766 | 259.0149 | 46.7089 | 8.5233 | 1990.2815 | 288 | 465.3684 | 37.4803 | 221.5346 | 15691.4725 | 25.1884 | 0 | 0 | 37.4803 | 221.5346 | 0 | 15691.4725
8 | 30 | 12 | 0 | 100.7844 | 100.7844 | 48 | 8.2265 | 370.2026 | 288 | 470.3804 | 78.4055 | 22.3789 | 33116.9295 | 2.5445 | 0 | 0 | 78.4055 | 22.3789 | 0 | 33116.9295
8 | 30 | 13 | 0 | 7.5392 | 7.5392 | 48 | 7.7235 | 14.6955 | 14.6955 | 471.5825 | 7.5392 | 0 | 3193.4588 | 0 | 0 | 0 | 7.5392 | 0 | 0 | 3193.4588
8 | 30 | 14 | 0 | 23.5126 | 23.5126 | 48 | 8.1605 | 77.3902 | 77.3902 | 468.98 | 23.5126 | 0 | 9898.3446 | 0 | 0 | 0 | 23.5126 | 0 | 0 | 9898.3446
8 | 30 | 15 | 0 | 6.9992 | 6.9992 | 48 | 8.8118 | 0 | 0 | 472.5994 | 0 | 6.9992 | 0 | 0.7958 | 0 | 0 | 0 | 6.9992 | 0 | 0
8 | 30 | 16 | 0 | 10.7373 | 10.7373 | 48 | 10.1392 | 0 | 0 | 476.7877 | 0 | 10.7373 | 0 | 1.2208 | 0 | 0 | 0 | 10.7373 | 0 | 0
8 | 30 | 17 | 0 | 5.5932 | 5.5932 | 48 | 9.5621 | 0 | 0 | 476.0352 | 0 | 5.5932 | 0 | 0.63594 | 0 | 0 | 0 | 5.5932 | 0 | 0
8 | 30 | 18 | 0 | 3.1533 | 3.1533 | 48 | 10.2382 | 0 | 0 | 453.9153 | 0 | 3.1533 | 0 | 0.35853 | 0 | 0 | 0 | 3.1533 | 0 | 0
8 | 30 | 19 | 0 | 0 | 0 | 0 | 9.6446 | 0 | 0 | 440.9061 | 0 | 0 | 0 | 0 | 0 | 0 | 0 | 0 | 0 | 0
8 | 30 | 20 | 0 | 0 | 0 | 0 | 7.2701 | 0 | 0 | 423.9294 | 0 | 0 | 0 | 0 | 0 | 0 | 0 | 0 | 0 | 0
8 | 30 | 21 | 0 | 0 | 0 | 0 | 6.3797 | 0 | 0 | 412.4916 | 0 | 0 | 0 | 0 | 0 | 0 | 0 | 0 | 0 | 0
8 | 30 | 22 | 0 | 0 | 0 | 0 | 4.5493 | 0 | 0 | 398.883 | 0 | 0 | 0 | 0 | 0 | 0 | 0 | 0 | 0 | 0
8 | 30 | 23 | 0 | 0 | 0 | 0 | 3.5765 | 0 | 0 | 393.5487 | 0 | 0 | 0 | 0 | 0 | 0 | 0 | 0 | 0 | 0
8 | 31 | 0 | 0 | 0 | 0 | 0 | 3.527 | 0 | 0 | 389.003 | 0 | 0 | 0 | 0 | 0 | 0 | 0 | 0 | 0 | 0
8 | 31 | 1 | 0 | 0 | 0 | 0 | 3.2384 | 0 | 0 | 388.7388 | 0 | 0 | 0 | 0 | 0 | 0 | 0 | 0 | 0 | 0
8 | 31 | 2 | 0 | 0 | 0 | 0 | 3.1807 | 0 | 0 | 390.3555 | 0 | 0 | 0 | 0 | 0 | 0 | 0 | 0 | 0 | 0
8 | 31 | 3 | 0 | 0 | 0 | 0 | 2.8345 | 0 | 0 | 391.1682 | 0 | 0 | 0 | 0 | 0 | 0 | 0 | 0 | 0 | 0
8 | 31 | 4 | 0 | 0 | 0 | 0 | 2.7767 | 0 | 0 | 392.1479 | 0 | 0 | 0 | 0 | 0 | 0 | 0 | 0 | 0 | 0
8 | 31 | 5 | 0 | 0 | 0 | 0 | 3.0076 | 0 | 0 | 402.0766 | 0 | 0 | 0 | 0 | 0 | 0 | 0 | 0 | 0 | 0
8 | 31 | 6 | 0 | 14.2717 | 14.2717 | 48 | 3.7414 | 5.8985 | 5.8985 | 405.0658 | 14.2717 | 0 | 5095.9239 | 0 | 0 | 0 | 14.2717 | 0 | 0 | 5095.9239
8 | 31 | 7 | 0 | 54.7922 | 54.7922 | 48 | 3.9887 | 23.811 | 23.811 | 423.4377 | 54.7922 | 0 | 20571.055 | 0 | 0 | 0 | 54.7922 | 0 | 0 | 20571.055
8 | 31 | 8 | 0 | 29.5183 | 29.5183 | 48 | 4.4669 | 14.245 | 14.245 | 434.2273 | 29.5183 | 0 | 11400.7778 | 0 | 0 | 0 | 29.5183 | 0 | 0 | 11400.7778
8 | 31 | 9 | 0 | 8.3109 | 8.3109 | 48 | 5.9015 | 5.9991 | 5.9991 | 442.5463 | 8.3109 | 0 | 3279.0408 | 0 | 0 | 0 | 8.3109 | 0 | 0 | 3279.0408
8 | 31 | 10 | 0 | 7.3633 | 7.3633 | 48 | 6.2477 | 6.0376 | 6.0376 | 446.5542 | 7.3633 | 0 | 2934.6877 | 0 | 0 | 0 | 7.3633 | 0 | 0 | 2934.6877
8 | 31 | 11 | 2.6633 | 180.7336 | 183.3969 | 47.4627 | 7.7977 | 384.0785 | 288 | 449.0445 | 137.5196 | 45.8773 | 55225.3668 | 5.2162 | 0 | 0 | 137.5196 | 45.8773 | 0 | 55225.3668
8 | 31 | 12 | 0 | 86.6849 | 86.6849 | 48 | 7.1464 | 109.8206 | 109.8206 | 450.8081 | 86.6849 | 0 | 34917.3745 | 0 | 0 | 0 | 86.6849 | 0 | 0 | 34917.3745
8 | 31 | 13 | 0 | 19.9788 | 19.9788 | 48 | 6.7012 | 19.9293 | 19.9293 | 450.5223 | 19.9788 | 0 | 8041.9069 | 0 | 0 | 0 | 19.9788 | 0 | 0 | 8041.9069
8 | 31 | 14 | 7.1582 | 160.0185 | 167.1767 | 46.4157 | 6.5446 | 155.155 | 155.155 | 457.2855 | 167.1767 | 0 | 68687.8437 | 0 | 0 | 0 | 167.1767 | 0 | 0 | 68687.8437
8 | 31 | 15 | 9.5813 | 267.966 | 277.5473 | 46.7227 | 6.6105 | 265.366 | 265.366 | 442.8829 | 277.5473 | 0 | 109953.2063 | 0 | 0 | 0 | 277.5473 | 0 | 0 | 109953.2063
8 | 31 | 16 | 0 | 6.7525 | 6.7525 | 48 | 6.2725 | 5.591 | 5.591 | 448.5955 | 6.7525 | 0 | 2705.021 | 0 | 0 | 0 | 6.7525 | 0 | 0 | 2705.021
8 | 31 | 17 | 0 | 4.0433 | 4.0433 | 48 | 6.4374 | 3.582 | 3.582 | 436.7277 | 4.0433 | 0 | 1571.7556 | 0 | 0 | 0 | 4.0433 | 0 | 0 | 1571.7556
8 | 31 | 18 | 0 | 3.2933 | 3.2933 | 48 | 5.9922 | 2.4541 | 2.4541 | 421.7336 | 3.2933 | 0 | 1230.8294 | 0 | 0 | 0 | 3.2933 | 0 | 0 | 1230.8294
8 | 31 | 19 | 0 | 0.7475 | 0.7475 | 48 | 6.66 | 0.73125 | 0.73125 | 410.6159 | 0.7475 | 0 | 271.0554 | 0 | 0 | 0 | 0.7475 | 0 | 0 | 271.0554
8 | 31 | 20 | 0 | 0 | 0 | 0 | 6.2477 | 0 | 0 | 399.8335 | 0 | 0 | 0 | 0 | 0 | 0 | 0 | 0 | 0 | 0
8 | 31 | 21 | 0 | 0 | 0 | 0 | 5.4892 | 0 | 0 | 394.8531 | 0 | 0 | 0 | 0 | 0 | 0 | 0 | 0 | 0 | 0
8 | 31 | 22 | 0 | 0 | 0 | 0 | 3.9227 | 0 | 0 | 390.2229 | 0 | 0 | 0 | 0 | 0 | 0 | 0 | 0 | 0 | 0
8 | 31 | 23 | 0 | 0 | 0 | 0 | 3.6106 | 0 | 0 | 384.8319 | 0 | 0 | 0 | 0 | 0 | 0 | 0 | 0 | 0 | 0
9 | 1 | 0 | 0 | 0 | 0 | 0 | 2.8922 | 0 | 0 | 382.0038 | 0 | 0 | 0 | 0 | 0 | 0 | 0 | 0 | 0 | 0
9 | 1 | 1 | 0 | 0 | 0 | 0 | 2.4882 | 0 | 0 | 385.0941 | 0 | 0 | 0 | 0 | 0 | 0 | 0 | 0 | 0 | 0
9 | 1 | 2 | 0 | 0 | 0 | 0 | 2.4057 | 0 | 0 | 386.293 | 0 | 0 | 0 | 0 | 0 | 0 | 0 | 0 | 0 | 0
9 | 1 | 3 | 0 | 0 | 0 | 0 | 2.3727 | 0 | 0 | 384.5174 | 0 | 0 | 0 | 0 | 0 | 0 | 0 | 0 | 0 | 0
9 | 1 | 4 | 0 | 0 | 0 | 0 | 2.3315 | 0 | 0 | 387.3756 | 0 | 0 | 0 | 0 | 0 | 0 | 0 | 0 | 0 | 0
9 | 1 | 5 | 0 | 0 | 0 | 0 | 2.4717 | 0 | 0 | 395.6664 | 0 | 0 | 0 | 0 | 0 | 0 | 0 | 0 | 0 | 0
9 | 1 | 6 | 0 | 12.95 | 12.95 | 48 | 3.9557 | 5.5893 | 5.5893 | 401.1369 | 12.95 | 0 | 4573.1222 | 0 | 0 | 0 | 12.95 | 0 | 0 | 4573.1222
9 | 1 | 7 | 0 | 58 | 58 | 48 | 5.4892 | 36.6455 | 36.6455 | 406.7341 | 58 | 0 | 20806.5809 | 0 | 0 | 0 | 58 | 0 | 0 | 20806.5809
9 | 1 | 8 | 0 | 22.7233 | 22.7233 | 48 | 6.1571 | 17.9915 | 17.9915 | 415.5837 | 22.7233 | 0 | 8352.7269 | 0 | 0 | 0 | 22.7233 | 0 | 0 | 8352.7269
9 | 1 | 9 | 0 | 7.3839 | 7.3839 | 48 | 6.5858 | 6.9808 | 6.9808 | 429.6737 | 7.3839 | 0 | 2818.2376 | 0 | 0 | 0 | 7.3839 | 0 | 0 | 2818.2376
9 | 1 | 10 | 0 | 7.0667 | 7.0667 | 48 | 6.7424 | 7.1907 | 7.1907 | 435.0426 | 7.0667 | 0 | 2735.1012 | 0 | 0 | 0 | 7.0667 | 0 | 0 | 2735.1012
9 | 1 | 11 | 0 | 6.9917 | 6.9917 | 48 | 6.4951 | 6.3493 | 6.3493 | 430.6116 | 6.9917 | 0 | 2675.0927 | 0 | 0 | 0 | 6.9917 | 0 | 0 | 2675.0927
9 | 1 | 12 | 0 | 7.2308 | 7.2308 | 48 | 7.1217 | 9.0253 | 9.0253 | 433.6548 | 7.2308 | 0 | 2788.6059 | 0 | 0 | 0 | 7.2308 | 0 | 0 | 2788.6059
9 | 1 | 13 | 0 | 7.3033 | 7.3033 | 48 | 7.4185 | 11.0812 | 11.0812 | 436.2624 | 7.3033 | 0 | 2835.6094 | 0 | 0 | 0 | 7.3033 | 0 | 0 | 2835.6094
9 | 1 | 14 | 0 | 8.501 | 8.501 | 48 | 7.4844 | 13.5476 | 13.5476 | 446.7187 | 8.501 | 0 | 3389.5236 | 0 | 0 | 0 | 8.501 | 0 | 0 | 3389.5236
9 | 1 | 15 | 0 | 25.3658 | 25.3658 | 48 | 6.6847 | 25.1053 | 25.1053 | 441.8067 | 25.3658 | 0 | 9989.2351 | 0 | 0 | 0 | 25.3658 | 0 | 0 | 9989.2351
9 | 1 | 16 | 0 | 19.4431 | 19.4431 | 48 | 6.5858 | 18.3817 | 18.3817 | 442.9718 | 19.4431 | 0 | 7679.4822 | 0 | 0 | 0 | 19.4431 | 0 | 0 | 7679.4822
9 | 1 | 17 | 0 | 4.5624 | 4.5624 | 48 | 6.5363 | 4.2189 | 4.2189 | 443.0364 | 4.5624 | 0 | 1802.3206 | 0 | 0 | 0 | 4.5624 | 0 | 0 | 1802.3206
9 | 1 | 18 | 0 | 1.0217 | 1.0217 | 48 | 6.2065 | 0.82438 | 0.82438 | 427.3226 | 1.0217 | 0 | 387.5413 | 0 | 0 | 0 | 1.0217 | 0 | 0 | 387.5413
9 | 1 | 19 | 0 | 2.2333 | 2.2333 | 48 | 6.2148 | 1.8078 | 1.8078 | 417.3296 | 2.2333 | 0 | 824.8362 | 0 | 0 | 0 | 2.2333 | 0 | 0 | 824.8362
9 | 1 | 20 | 0 | 0 | 0 | 0 | 5.5717 | 0 | 0 | 404.9245 | 0 | 0 | 0 | 0 | 0 | 0 | 0 | 0 | 0 | 0
9 | 1 | 21 | 0 | 0 | 0 | 0 | 4.9451 | 0 | 0 | 395.7637 | 0 | 0 | 0 | 0 | 0 | 0 | 0 | 0 | 0 | 0
9 | 1 | 22 | 0 | 0 | 0 | 0 | 4.0794 | 0 | 0 | 393.1233 | 0 | 0 | 0 | 0 | 0 | 0 | 0 | 0 | 0 | 0
9 | 1 | 23 | 0 | 0 | 0 | 0 | 3.4775 | 0 | 0 | 395.2257 | 0 | 0 | 0 | 0 | 0 | 0 | 0 | 0 | 0 | 0
9 | 2 | 0 | 0 | 0 | 0 | 0 | 3.0158 | 0 | 0 | 394.234 | 0 | 0 | 0 | 0 | 0 | 0 | 0 | 0 | 0 | 0
9 | 2 | 1 | 0 | 0 | 0 | 0 | 2.8097 | 0 | 0 | 395.9216 | 0 | 0 | 0 | 0 | 0 | 0 | 0 | 0 | 0 | 0
9 | 2 | 2 | 0 | 0 | 0 | 0 | 2.7438 | 0 | 0 | 395.1548 | 0 | 0 | 0 | 0 | 0 | 0 | 0 | 0 | 0 | 0
9 | 2 | 3 | 0 | 0 | 0 | 0 | 2.7355 | 0 | 0 | 390.9373 | 0 | 0 | 0 | 0 | 0 | 0 | 0 | 0 | 0 | 0
9 | 2 | 4 | 0 | 0 | 0 | 0 | 2.7355 | 0 | 0 | 395.0544 | 0 | 0 | 0 | 0 | 0 | 0 | 0 | 0 | 0 | 0
9 | 2 | 5 | 0 | 0 | 0 | 0 | 2.7438 | 0 | 0 | 406.4328 | 0 | 0 | 0 | 0 | 0 | 0 | 0 | 0 | 0 | 0
9 | 2 | 6 | 0 | 0.97417 | 0.97417 | 48 | 3.8073 | 0.40795 | 0.40795 | 421.2343 | 0.97417 | 0 | 363.5924 | 0 | 0 | 0 | 0.97417 | 0 | 0 | 363.5924
9 | 2 | 7 | 0 | 1.5642 | 1.5642 | 48 | 5.3079 | 0.93687 | 0.93687 | 446.0368 | 1.5642 | 0 | 622.5958 | 0 | 0 | 0 | 1.5642 | 0 | 0 | 622.5958
9 | 2 | 8 | 0 | 6.2027 | 6.2027 | 48 | 5.9097 | 4.4901 | 4.4901 | 452.2139 | 6.2027 | 0 | 2507.1998 | 0 | 0 | 0 | 6.2027 | 0 | 0 | 2507.1998
9 | 2 | 9 | 0 | 8.96 | 8.96 | 48 | 6.4621 | 8.0218 | 8.0218 | 455.9245 | 8.96 | 0 | 3655.0037 | 0 | 0 | 0 | 8.96 | 0 | 0 | 3655.0037
9 | 2 | 10 | 0 | 7.37 | 7.37 | 48 | 6.3137 | 6.2037 | 6.2037 | 458.6249 | 7.37 | 0 | 3026.3056 | 0 | 0 | 0 | 7.37 | 0 | 0 | 3026.3056
9 | 2 | 11 | 0 | 7.6791 | 7.6791 | 48 | 6.4786 | 6.924 | 6.924 | 458.0609 | 7.6791 | 0 | 3148.9046 | 0 | 0 | 0 | 7.6791 | 0 | 0 | 3148.9046
9 | 2 | 12 | 0 | 7.5292 | 7.5292 | 48 | 7.1794 | 9.7334 | 9.7334 | 461.0411 | 7.5292 | 0 | 3109.8612 | 0 | 0 | 0 | 7.5292 | 0 | 0 | 3109.8612
9 | 2 | 13 | 0 | 8.3089 | 8.3089 | 48 | 7.5009 | 13.4102 | 13.4102 | 463.3005 | 8.3089 | 0 | 3450.7107 | 0 | 0 | 0 | 8.3089 | 0 | 0 | 3450.7107
9 | 2 | 14 | 0 | 21.8812 | 21.8812 | 48 | 7.7648 | 44.358 | 44.358 | 467.351 | 21.8812 | 0 | 9175.9203 | 0 | 0 | 0 | 21.8812 | 0 | 0 | 9175.9203
9 | 2 | 15 | 0 | 28.3012 | 28.3012 | 48 | 7.6411 | 51.2242 | 51.2242 | 468.0094 | 28.3012 | 0 | 11886.761 | 0 | 0 | 0 | 28.3012 | 0 | 0 | 11886.761
9 | 2 | 16 | 0 | 23.7289 | 23.7289 | 48 | 8.3914 | 122.7593 | 122.7593 | 476.6295 | 23.7289 | 0 | 10170.8984 | 0 | 0 | 0 | 23.7289 | 0 | 0 | 10170.8984
9 | 2 | 17 | 0 | 12.0554 | 12.0554 | 48 | 7.9049 | 28.2868 | 28.2868 | 476.9963 | 12.0554 | 0 | 5171.7156 | 0 | 0 | 0 | 12.0554 | 0 | 0 | 5171.7156
9 | 2 | 18 | 0 | 8.0843 | 8.0843 | 48 | 8.2594 | 31.5236 | 31.5236 | 462.1415 | 8.0843 | 0 | 3348.0438 | 0 | 0 | 0 | 8.0843 | 0 | 0 | 3348.0438
9 | 2 | 19 | 0 | 0.95583 | 0.95583 | 48 | 6.9321 | 1.0716 | 1.0716 | 450.5869 | 0.95583 | 0 | 384.806 | 0 | 0 | 0 | 0.95583 | 0 | 0 | 384.806
9 | 2 | 20 | 0 | 0 | 0 | 0 | 10.0073 | 0 | 0 | 426.4994 | 0 | 0 | 0 | 0 | 0 | 0 | 0 | 0 | 0 | 0
9 | 2 | 21 | 0 | 0 | 0 | 0 | 7.9956 | 0 | 0 | 415.1109 | 0 | 0 | 0 | 0 | 0 | 0 | 0 | 0 | 0 | 0
9 | 2 | 22 | 0 | 0 | 0 | 0 | 4.4504 | 0 | 0 | 408.8791 | 0 | 0 | 0 | 0 | 0 | 0 | 0 | 0 | 0 | 0
9 | 2 | 23 | 0 | 0 | 0 | 0 | 3.8156 | 0 | 0 | 407.0128 | 0 | 0 | 0 | 0 | 0 | 0 | 0 | 0 | 0 | 0
9 | 3 | 0 | 0 | 0 | 0 | 0 | 2.381 | 0 | 0 | 405.9694 | 0 | 0 | 0 | 0 | 0 | 0 | 0 | 0 | 0 | 0
9 | 3 | 1 | 0 | 0 | 0 | 0 | 2.2738 | 0 | 0 | 413.282 | 0 | 0 | 0 | 0 | 0 | 0 | 0 | 0 | 0 | 0
9 | 3 | 2 | 0 | 0 | 0 | 0 | 2.2656 | 0 | 0 | 431.5783 | 0 | 0 | 0 | 0 | 0 | 0 | 0 | 0 | 0 | 0
9 | 3 | 3 | 0 | 0 | 0 | 0 | 2.3975 | 0 | 0 | 432.4936 | 0 | 0 | 0 | 0 | 0 | 0 | 0 | 0 | 0 | 0
9 | 3 | 4 | 0 | 0 | 0 | 0 | 2.414 | 0 | 0 | 428.1748 | 0 | 0 | 0 | 0 | 0 | 0 | 0 | 0 | 0 | 0
9 | 3 | 5 | 0 | 0 | 0 | 0 | 2.8345 | 0 | 0 | 440.6257 | 0 | 0 | 0 | 0 | 0 | 0 | 0 | 0 | 0 | 0
9 | 3 | 6 | 0 | 1.8217 | 1.8217 | 48 | 3.5435 | 0.72453 | 0.72453 | 455.3903 | 1.8217 | 0 | 742.1294 | 0 | 0 | 0 | 1.8217 | 0 | 0 | 742.1294
9 | 3 | 7 | 3.9913 | 3.4087 | 7.4 | 28.0437 | 4.2031 | 3.3659 | 3.3659 | 454.4481 | 7.4 | 0 | 3155.3834 | 0 | 0 | 0 | 7.4 | 0 | 0 | 3155.3834
9 | 3 | 8 | 0 | 6.4213 | 6.4213 | 48 | 4.1783 | 2.9051 | 2.9051 | 456.5421 | 6.4213 | 0 | 2623.3918 | 0 | 0 | 0 | 6.4213 | 0 | 0 | 2623.3918
9 | 3 | 9 | 0.99813 | 7.2225 | 8.2206 | 43.5075 | 5.6706 | 5.4955 | 5.4955 | 455.2877 | 8.2206 | 0 | 3385.0932 | 0 | 0 | 0 | 8.2206 | 0 | 0 | 3385.0932
9 | 3 | 10 | 1.996 | 7.0192 | 9.0152 | 39.8081 | 7.7153 | 17.4385 | 17.4385 | 457.6317 | 9.0152 | 0 | 3766.7555 | 0 | 0 | 0 | 9.0152 | 0 | 0 | 3766.7555
9 | 3 | 11 | 0 | 7.9663 | 7.9663 | 48 | 8.6634 | 126.3766 | 126.3766 | 458.8781 | 7.9663 | 0 | 3273.1913 | 0 | 0 | 0 | 7.9663 | 0 | 0 | 3273.1913
9 | 3 | 12 | 0 | 7.2383 | 7.2383 | 48 | 9.0344 | 0 | 0 | 461.7382 | 0 | 7.2383 | 0 | 0.823 | 0 | 0 | 0 | 7.2383 | 0 | 0
9 | 3 | 13 | 0 | 8.2959 | 8.2959 | 48 | 8.8201 | 0 | 0 | 465.2985 | 0 | 8.2959 | 0 | 0.94324 | 0 | 0 | 0 | 8.2959 | 0 | 0
9 | 3 | 14 | 0 | 7.7008 | 7.7008 | 48 | 8.7294 | 244.7921 | 244.7921 | 468.7891 | 7.7008 | 0 | 3240.3975 | 0 | 0 | 0 | 7.7008 | 0 | 0 | 3240.3975
9 | 3 | 15 | 0 | 7.45 | 7.45 | 48 | 9.8919 | 0 | 0 | 472.2035 | 0 | 7.45 | 0 | 0.84706 | 0 | 0 | 0 | 7.45 | 0 | 0
9 | 3 | 16 | 0 | 7.9691 | 7.9691 | 48 | 11.1946 | 0 | 0 | 471.9201 | 0 | 7.9691 | 0 | 0.90608 | 0 | 0 | 0 | 7.9691 | 0 | 0
9 | 3 | 17 | 0 | 3.7625 | 3.7625 | 48 | 10.9555 | 0 | 0 | 472.5492 | 0 | 3.7625 | 0 | 0.42779 | 0 | 0 | 0 | 3.7625 | 0 | 0
9 | 3 | 18 | 0 | 3.0342 | 3.0342 | 48 | 11.4749 | 0 | 0 | 455.389 | 0 | 3.0342 | 0 | 0.34498 | 0 | 0 | 0 | 3.0342 | 0 | 0
9 | 3 | 19 | 0 | 2.3608 | 2.3608 | 48 | 11.4089 | 0 | 0 | 444.7383 | 0 | 2.3608 | 0 | 0.26843 | 0 | 0 | 0 | 2.3608 | 0 | 0
9 | 3 | 20 | 0 | 0 | 0 | 0 | 11.9696 | 0 | 0 | 429.3624 | 0 | 0 | 0 | 0 | 0 | 0 | 0 | 0 | 0 | 0
9 | 3 | 21 | 0 | 0 | 0 | 0 | 8.0781 | 0 | 0 | 416.1909 | 0 | 0 | 0 | 0 | 0 | 0 | 0 | 0 | 0 | 0
9 | 3 | 22 | 0 | 0 | 0 | 0 | 4.368 | 0 | 0 | 404.6757 | 0 | 0 | 0 | 0 | 0 | 0 | 0 | 0 | 0 | 0
9 | 3 | 23 | 0 | 0 | 0 | 0 | 2.724 | 0 | 0 | 397.9675 | 0 | 0 | 0 | 0 | 0 | 0 | 0 | 0 | 0 | 0
9 | 4 | 0 | 0 | 0 | 0 | 0 | 2.6283 | 0 | 0 | 398.3342 | 0 | 0 | 0 | 0 | 0 | 0 | 0 | 0 | 0 | 0
9 | 4 | 1 | 0 | 0 | 0 | 0 | 2.5212 | 0 | 0 | 404.293 | 0 | 0 | 0 | 0 | 0 | 0 | 0 | 0 | 0 | 0
9 | 4 | 2 | 0 | 0 | 0 | 0 | 2.4222 | 0 | 0 | 423.8141 | 0 | 0 | 0 | 0 | 0 | 0 | 0 | 0 | 0 | 0
9 | 4 | 3 | 0 | 0 | 0 | 0 | 2.5047 | 0 | 0 | 438.4517 | 0 | 0 | 0 | 0 | 0 | 0 | 0 | 0 | 0 | 0
9 | 4 | 4 | 0 | 0 | 0 | 0 | 2.7438 | 0 | 0 | 437.6544 | 0 | 0 | 0 | 0 | 0 | 0 | 0 | 0 | 0 | 0
9 | 4 | 5 | 0 | 0 | 0 | 0 | 2.9829 | 0 | 0 | 457.134 | 0 | 0 | 0 | 0 | 0 | 0 | 0 | 0 | 0 | 0
9 | 4 | 6 | 0 | 1.0708 | 1.0708 | 48 | 3.8156 | 0.44917 | 0.44917 | 469.497 | 1.0708 | 0 | 451.353 | 0 | 0 | 0 | 1.0708 | 0 | 0 | 451.353
9 | 4 | 7 | 0 | 14.6723 | 14.6723 | 48 | 4.1618 | 6.6144 | 6.6144 | 478.4269 | 14.6723 | 0 | 6315.3634 | 0 | 0 | 0 | 14.6723 | 0 | 0 | 6315.3634
9 | 4 | 8 | 0 | 6.1138 | 6.1138 | 48 | 4.8132 | 3.207 | 3.207 | 478.3946 | 6.1138 | 0 | 2631.3341 | 0 | 0 | 0 | 6.1138 | 0 | 0 | 2631.3341
9 | 4 | 9 | 0 | 7.2192 | 7.2192 | 48 | 5.6954 | 4.8645 | 4.8645 | 476.7764 | 7.2192 | 0 | 3095.4081 | 0 | 0 | 0 | 7.2192 | 0 | 0 | 3095.4081
9 | 4 | 10 | 0 | 6.9408 | 6.9408 | 48 | 7.8307 | 15.0329 | 15.0329 | 478.5442 | 6.9408 | 0 | 2988.3357 | 0 | 0 | 0 | 6.9408 | 0 | 0 | 2988.3357
9 | 4 | 11 | 0 | 6.7842 | 6.7842 | 48 | 8.8448 | 0 | 0 | 477.6198 | 0 | 6.7842 | 0 | 0.77136 | 0 | 0 | 0 | 6.7842 | 0 | 0
9 | 4 | 12 | 0 | 7.205 | 7.205 | 48 | 8.919 | 0 | 0 | 478.5922 | 0 | 7.205 | 0 | 0.81921 | 0 | 0 | 0 | 7.205 | 0 | 0
9 | 4 | 13 | 0 | 7.5225 | 7.5225 | 48 | 8.9932 | 0 | 0 | 481.5705 | 0 | 7.5225 | 0 | 0.85531 | 0 | 0 | 0 | 7.5225 | 0 | 0
9 | 4 | 14 | 0 | 32.5243 | 32.5243 | 48 | 8.6717 | 550.4273 | 288 | 486.2094 | 17.0177 | 15.5066 | 7457.3102 | 1.7631 | 0 | 0 | 17.0177 | 15.5066 | 0 | 7457.3102
9 | 4 | 15 | 0 | 8.0377 | 8.0377 | 48 | 9.7105 | 0 | 0 | 488.5145 | 0 | 8.0377 | 0 | 0.91388 | 0 | 0 | 0 | 8.0377 | 0 | 0
9 | 4 | 16 | 0 | 6.7783 | 6.7783 | 48 | 10.2547 | 0 | 0 | 491.0171 | 0 | 6.7783 | 0 | 0.77069 | 0 | 0 | 0 | 6.7783 | 0 | 0
9 | 4 | 17 | 0 | 1.965 | 1.965 | 48 | 10.2711 | 0 | 0 | 487.3181 | 0 | 1.965 | 0 | 0.22342 | 0 | 0 | 0 | 1.965 | 0 | 0
9 | 4 | 18 | 0 | 3.67 | 3.67 | 48 | 10.6339 | 0 | 0 | 472.9581 | 0 | 3.67 | 0 | 0.41728 | 0 | 0 | 0 | 3.67 | 0 | 0
9 | 4 | 19 | 0 | 1.2275 | 1.2275 | 48 | 11.7717 | 0 | 0 | 468.9106 | 0 | 1.2275 | 0 | 0.13957 | 0 | 0 | 0 | 1.2275 | 0 | 0
9 | 4 | 20 | 0 | 0 | 0 | 0 | 11.3759 | 0 | 0 | 464.5314 | 0 | 0 | 0 | 0 | 0 | 0 | 0 | 0 | 0 | 0
9 | 4 | 21 | 0 | 0 | 0 | 0 | 8.6717 | 0 | 0 | 448.5091 | 0 | 0 | 0 | 0 | 0 | 0 | 0 | 0 | 0 | 0
9 | 4 | 22 | 0 | 0 | 0 | 0 | 5.1265 | 0 | 0 | 439.6221 | 0 | 0 | 0 | 0 | 0 | 0 | 0 | 0 | 0 | 0
9 | 4 | 23 | 0 | 0 | 0 | 0 | 3.6507 | 0 | 0 | 431.8151 | 0 | 0 | 0 | 0 | 0 | 0 | 0 | 0 | 0 | 0
9 | 5 | 0 | 0 | 0 | 0 | 0 | 2.9993 | 0 | 0 | 426.6929 | 0 | 0 | 0 | 0 | 0 | 0 | 0 | 0 | 0 | 0
9 | 5 | 1 | 0 | 0 | 0 | 0 | 2.6943 | 0 | 0 | 428.9993 | 0 | 0 | 0 | 0 | 0 | 0 | 0 | 0 | 0 | 0
9 | 5 | 2 | 0 | 0 | 0 | 0 | 2.5871 | 0 | 0 | 450.9537 | 0 | 0 | 0 | 0 | 0 | 0 | 0 | 0 | 0 | 0
9 | 5 | 3 | 0 | 0 | 0 | 0 | 2.6201 | 0 | 0 | 460.9336 | 0 | 0 | 0 | 0 | 0 | 0 | 0 | 0 | 0 | 0
9 | 5 | 4 | 0 | 0 | 0 | 0 | 2.6448 | 0 | 0 | 462.8718 | 0 | 0 | 0 | 0 | 0 | 0 | 0 | 0 | 0 | 0
9 | 5 | 5 | 0 | 0 | 0 | 0 | 3.2137 | 0 | 0 | 467.2637 | 0 | 0 | 0 | 0 | 0 | 0 | 0 | 0 | 0 | 0
9 | 5 | 6 | 0 | 0.48167 | 0.48167 | 48 | 4.335 | 0.22557 | 0.22557 | 474.1575 | 0.48167 | 0 | 205.2658 | 0 | 0 | 0 | 0.48167 | 0 | 0 | 205.2658
9 | 5 | 7 | 0 | 1.0152 | 1.0152 | 48 | 4.5741 | 0.50234 | 0.50234 | 477.2773 | 1.0152 | 0 | 435.7846 | 0 | 0 | 0 | 1.0152 | 0 | 0 | 435.7846
9 | 5 | 8 | 0 | 6.2053 | 6.2053 | 48 | 5.5057 | 3.9403 | 3.9403 | 480.1912 | 6.2053 | 0 | 2681.8739 | 0 | 0 | 0 | 6.2053 | 0 | 0 | 2681.8739
9 | 5 | 9 | 0 | 7.1217 | 7.1217 | 48 | 6.594 | 6.7581 | 6.7581 | 474.9502 | 7.1217 | 0 | 3040.5973 | 0 | 0 | 0 | 7.1217 | 0 | 0 | 3040.5973
9 | 5 | 10 | 0 | 13.3921 | 13.3921 | 48 | 7.7813 | 27.5902 | 27.5902 | 475.8918 | 13.3921 | 0 | 5730.3669 | 0 | 0 | 0 | 13.3921 | 0 | 0 | 5730.3669
9 | 5 | 11 | 0 | 26.873 | 26.873 | 48 | 8.3996 | 141.9232 | 141.9232 | 468.2949 | 26.873 | 0 | 11294.5777 | 0 | 0 | 0 | 26.873 | 0 | 0 | 11294.5777
9 | 5 | 12 | 4.4183 | 16.3048 | 20.7232 | 40.1113 | 9.0674 | 0 | 0 | 468.8826 | 0 | 20.7232 | 0 | 2.3562 | 0 | 0 | 0 | 20.7232 | 0 | 0
9 | 5 | 13 | 0 | 161.2132 | 161.2132 | 48 | 8.8696 | 0 | 0 | 471.1405 | 0 | 161.2132 | 0 | 18.3299 | 0 | 0 | 0 | 161.2132 | 0 | 0
9 | 5 | 14 | 0 | 48.0006 | 48.0006 | 48 | 9.4549 | 0 | 0 | 478.265 | 0 | 48.0006 | 0 | 5.4577 | 0 | 0 | 0 | 48.0006 | 0 | 0
9 | 5 | 15 | 0 | 45.1816 | 45.1816 | 48 | 10.3866 | 0 | 0 | 476.9607 | 0 | 45.1816 | 0 | 5.1371 | 0 | 0 | 0 | 45.1816 | 0 | 0
9 | 5 | 16 | 0 | 61.1414 | 61.1414 | 48 | 10.9967 | 0 | 0 | 474.2853 | 0 | 61.1414 | 0 | 6.9518 | 0 | 0 | 0 | 61.1414 | 0 | 0
9 | 5 | 17 | 0 | 13.3275 | 13.3275 | 48 | 10.8977 | 0 | 0 | 474.1127 | 0 | 13.3275 | 0 | 1.5153 | 0 | 0 | 0 | 13.3275 | 0 | 0
9 | 5 | 18 | 0 | 0.098333 | 0.098333 | 48 | 11.6233 | 0 | 0 | 456.0682 | 0 | 0.098333 | 0 | 0.01118 | 0 | 0 | 0 | 0.098333 | 0 | 0
9 | 5 | 19 | 0 | 0 | 0 | 0 | 11.8624 | 0 | 0 | 437.8534 | 0 | 0 | 0 | 0 | 0 | 0 | 0 | 0 | 0 | 0
9 | 5 | 20 | 0 | 0 | 0 | 0 | 11.3594 | 0 | 0 | 417.736 | 0 | 0 | 0 | 0 | 0 | 0 | 0 | 0 | 0 | 0
9 | 5 | 21 | 0 | 0 | 0 | 0 | 9.1004 | 0 | 0 | 403.0317 | 0 | 0 | 0 | 0 | 0 | 0 | 0 | 0 | 0 | 0
9 | 5 | 22 | 0 | 0 | 0 | 0 | 4.6565 | 0 | 0 | 402.5762 | 0 | 0 | 0 | 0 | 0 | 0 | 0 | 0 | 0 | 0
9 | 5 | 23 | 0 | 0 | 0 | 0 | 3.5894 | 0 | 0 | 393.0822 | 0 | 0 | 0 | 0 | 0 | 0 | 0 | 0 | 0 | 0
9 | 6 | 0 | 1.2881 | 0 | 1.2881 | 11 | 2.8839 | 0.45515 | 0.45515 | 392.525 | 1.2881 | 0 | 491.4439 | 0 | 0 | 0 | 1.2881 | 0 | 0 | 491.4439
9 | 6 | 1 | 0 | 0 | 0 | 0 | 2.6613 | 0 | 0 | 391.4557 | 0 | 0 | 0 | 0 | 0 | 0 | 0 | 0 | 0 | 0
9 | 6 | 2 | 0 | 0 | 0 | 0 | 2.5624 | 0 | 0 | 417.3024 | 0 | 0 | 0 | 0 | 0 | 0 | 0 | 0 | 0 | 0
9 | 6 | 3 | 0 | 0 | 0 | 0 | 2.5047 | 0 | 0 | 427.3779 | 0 | 0 | 0 | 0 | 0 | 0 | 0 | 0 | 0 | 0
9 | 6 | 4 | 0 | 0 | 0 | 0 | 2.6778 | 0 | 0 | 432.931 | 0 | 0 | 0 | 0 | 0 | 0 | 0 | 0 | 0 | 0
9 | 6 | 5 | 0 | 0 | 0 | 0 | 3.0735 | 0 | 0 | 445.9398 | 0 | 0 | 0 | 0 | 0 | 0 | 0 | 0 | 0 | 0
9 | 6 | 6 | 0 | 0.375 | 0.375 | 48 | 4.1701 | 0.16935 | 0.16935 | 442.895 | 0.375 | 0 | 148.0856 | 0 | 0 | 0 | 0.375 | 0 | 0 | 148.0856
9 | 6 | 7 | 0 | 1.12 | 1.12 | 48 | 4.3432 | 0.52548 | 0.52548 | 444.3697 | 1.12 | 0 | 443.9341 | 0 | 0 | 0 | 1.12 | 0 | 0 | 443.9341
9 | 6 | 8 | 0 | 25.0392 | 25.0392 | 48 | 5.5057 | 15.8995 | 15.8995 | 441.7487 | 25.0392 | 0 | 9859.1349 | 0 | 0 | 0 | 25.0392 | 0 | 0 | 9859.1349
9 | 6 | 9 | 0 | 17.0571 | 17.0571 | 48 | 6.5775 | 16.066 | 16.066 | 440.5638 | 17.0571 | 0 | 6696.0021 | 0 | 0 | 0 | 17.0571 | 0 | 0 | 6696.0021
9 | 6 | 10 | 0 | 21.8138 | 21.8138 | 48 | 7.3031 | 30.5372 | 30.5372 | 450.3862 | 21.8138 | 0 | 8777.5546 | 0 | 0 | 0 | 21.8138 | 0 | 0 | 8777.5546
9 | 6 | 11 | 0 | 45.4149 | 45.4149 | 48 | 8.5233 | 348.9697 | 288 | 446.6661 | 37.4803 | 7.9346 | 14942.1167 | 0.90216 | 0 | 0 | 37.4803 | 7.9346 | 0 | 14942.1167
9 | 6 | 12 | 0 | 43.2906 | 43.2906 | 48 | 8.2265 | 159.0157 | 159.0157 | 443.8528 | 43.2906 | 0 | 17136.7116 | 0 | 0 | 0 | 43.2906 | 0 | 0 | 17136.7116
9 | 6 | 13 | 0 | 19.6427 | 19.6427 | 48 | 7.7235 | 38.288 | 38.288 | 446.7167 | 19.6427 | 0 | 7831.8616 | 0 | 0 | 0 | 19.6427 | 0 | 0 | 7831.8616
9 | 6 | 14 | 0 | 25.9478 | 25.9478 | 48 | 8.1605 | 85.4053 | 85.4053 | 454.3264 | 25.9478 | 0 | 10543.2657 | 0 | 0 | 0 | 25.9478 | 0 | 0 | 10543.2657
9 | 6 | 15 | 0 | 10.6492 | 10.6492 | 48 | 8.8118 | 0 | 0 | 453.6947 | 0 | 10.6492 | 0 | 1.2108 | 0 | 0 | 0 | 10.6492 | 0 | 0
9 | 6 | 16 | 0 | 11.971 | 11.971 | 48 | 10.1392 | 0 | 0 | 456.2894 | 0 | 11.971 | 0 | 1.3611 | 0 | 0 | 0 | 11.971 | 0 | 0
9 | 6 | 17 | 0 | 3.3667 | 3.3667 | 48 | 9.5621 | 0 | 0 | 441.8273 | 0 | 3.3667 | 0 | 0.38279 | 0 | 0 | 0 | 3.3667 | 0 | 0
9 | 6 | 18 | 0 | 0.28667 | 0.28667 | 48 | 10.2382 | 0 | 0 | 431.5693 | 0 | 0.28667 | 0 | 0.032594 | 0 | 0 | 0 | 0.28667 | 0 | 0
9 | 6 | 19 | 0 | 0 | 0 | 0 | 9.6446 | 0 | 0 | 421.0713 | 0 | 0 | 0 | 0 | 0 | 0 | 0 | 0 | 0 | 0
9 | 6 | 20 | 0 | 0 | 0 | 0 | 7.2701 | 0 | 0 | 402.3896 | 0 | 0 | 0 | 0 | 0 | 0 | 0 | 0 | 0 | 0
9 | 6 | 21 | 0 | 0 | 0 | 0 | 6.3797 | 0 | 0 | 395.6863 | 0 | 0 | 0 | 0 | 0 | 0 | 0 | 0 | 0 | 0
9 | 6 | 22 | 0 | 0 | 0 | 0 | 4.5493 | 0 | 0 | 389.6761 | 0 | 0 | 0 | 0 | 0 | 0 | 0 | 0 | 0 | 0
9 | 6 | 23 | 0 | 0 | 0 | 0 | 3.5765 | 0 | 0 | 382.2439 | 0 | 0 | 0 | 0 | 0 | 0 | 0 | 0 | 0 | 0
9 | 7 | 0 | 0 | 0 | 0 | 0 | 3.527 | 0 | 0 | 375.6463 | 0 | 0 | 0 | 0 | 0 | 0 | 0 | 0 | 0 | 0
9 | 7 | 1 | 0 | 0 | 0 | 0 | 3.2384 | 0 | 0 | 376.5909 | 0 | 0 | 0 | 0 | 0 | 0 | 0 | 0 | 0 | 0
9 | 7 | 2 | 0 | 0 | 0 | 0 | 3.1807 | 0 | 0 | 381.1513 | 0 | 0 | 0 | 0 | 0 | 0 | 0 | 0 | 0 | 0
9 | 7 | 3 | 0 | 0 | 0 | 0 | 2.8345 | 0 | 0 | 386.0977 | 0 | 0 | 0 | 0 | 0 | 0 | 0 | 0 | 0 | 0
9 | 7 | 4 | 0 | 0 | 0 | 0 | 2.7767 | 0 | 0 | 387.4124 | 0 | 0 | 0 | 0 | 0 | 0 | 0 | 0 | 0 | 0
9 | 7 | 5 | 0 | 0 | 0 | 0 | 3.0076 | 0 | 0 | 395.9973 | 0 | 0 | 0 | 0 | 0 | 0 | 0 | 0 | 0 | 0
9 | 7 | 6 | 0 | 0.49833 | 0.49833 | 48 | 3.7414 | 0.20596 | 0.20596 | 410.0022 | 0.49833 | 0 | 180.3977 | 0 | 0 | 0 | 0.49833 | 0 | 0 | 180.3977
9 | 7 | 7 | 0 | 4.7695 | 4.7695 | 48 | 3.9887 | 2.0727 | 2.0727 | 426.4156 | 4.7695 | 0 | 1804.869 | 0 | 0 | 0 | 4.7695 | 0 | 0 | 1804.869
9 | 7 | 8 | 0 | 6.4067 | 6.4067 | 48 | 4.4669 | 3.0917 | 3.0917 | 436.5023 | 6.4067 | 0 | 2489.0044 | 0 | 0 | 0 | 6.4067 | 0 | 0 | 2489.0044
9 | 7 | 9 | 0 | 7.1425 | 7.1425 | 48 | 5.9015 | 5.1557 | 5.1557 | 448.7369 | 7.1425 | 0 | 2862.2634 | 0 | 0 | 0 | 7.1425 | 0 | 0 | 2862.2634
9 | 7 | 10 | 0 | 6.885 | 6.885 | 48 | 6.2477 | 5.6454 | 5.6454 | 447.3395 | 6.885 | 0 | 2749.4452 | 0 | 0 | 0 | 6.885 | 0 | 0 | 2749.4452
9 | 7 | 11 | 0 | 9.9098 | 9.9098 | 48 | 7.7977 | 20.7536 | 20.7536 | 447.5021 | 9.9098 | 0 | 3958.9942 | 0 | 0 | 0 | 9.9098 | 0 | 0 | 3958.9942
9 | 7 | 12 | 0 | 18.9327 | 18.9327 | 48 | 7.1464 | 23.9857 | 23.9857 | 446.5343 | 18.9327 | 0 | 7545.3246 | 0 | 0 | 0 | 18.9327 | 0 | 0 | 7545.3246
9 | 7 | 13 | 0 | 53.8798 | 53.8798 | 48 | 6.7012 | 53.7463 | 53.7463 | 446.7949 | 53.8798 | 0 | 21486.9829 | 0 | 0 | 0 | 53.8798 | 0 | 0 | 21486.9829
9 | 7 | 14 | 0 | 8.2204 | 8.2204 | 48 | 6.5446 | 7.6293 | 7.6293 | 459.236 | 8.2204 | 0 | 3380.5164 | 0 | 0 | 0 | 8.2204 | 0 | 0 | 3380.5164
9 | 7 | 15 | 0 | 10.7248 | 10.7248 | 48 | 6.6105 | 10.2541 | 10.2541 | 457.4631 | 10.7248 | 0 | 4391.3982 | 0 | 0 | 0 | 10.7248 | 0 | 0 | 4391.3982
9 | 7 | 16 | 0 | 6.7988 | 6.7988 | 48 | 6.2725 | 5.6293 | 5.6293 | 465.587 | 6.7988 | 0 | 2839.0724 | 0 | 0 | 0 | 6.7988 | 0 | 0 | 2839.0724
9 | 7 | 17 | 0 | 3.3046 | 3.3046 | 48 | 6.4374 | 2.9275 | 2.9275 | 450.1771 | 3.3046 | 0 | 1329.0233 | 0 | 0 | 0 | 3.3046 | 0 | 0 | 1329.0233
9 | 7 | 18 | 0 | 0.26083 | 0.26083 | 48 | 5.9922 | 0.19437 | 0.19437 | 445.9461 | 0.26083 | 0 | 103.7976 | 0 | 0 | 0 | 0.26083 | 0 | 0 | 103.7976
9 | 7 | 19 | 0 | 0 | 0 | 0 | 6.66 | 0 | 0 | 443.3851 | 0 | 0 | 0 | 0 | 0 | 0 | 0 | 0 | 0 | 0
9 | 7 | 20 | 0 | 0 | 0 | 0 | 6.2477 | 0 | 0 | 429.0329 | 0 | 0 | 0 | 0 | 0 | 0 | 0 | 0 | 0 | 0
9 | 7 | 21 | 0 | 0 | 0 | 0 | 5.4892 | 0 | 0 | 417.5796 | 0 | 0 | 0 | 0 | 0 | 0 | 0 | 0 | 0 | 0
9 | 7 | 22 | 0 | 0 | 0 | 0 | 3.9227 | 0 | 0 | 408.4836 | 0 | 0 | 0 | 0 | 0 | 0 | 0 | 0 | 0 | 0
9 | 7 | 23 | 0 | 0 | 0 | 0 | 3.6106 | 0 | 0 | 402.7139 | 0 | 0 | 0 | 0 | 0 | 0 | 0 | 0 | 0 | 0
9 | 8 | 0 | 2.7858 | 0 | 2.7858 | 11 | 2.8922 | 0.98575 | 0.98575 | 398.9566 | 2.7858 | 0 | 1080.7824 | 0 | 0 | 0 | 2.7858 | 0 | 0 | 1080.7824
9 | 8 | 1 | 0 | 0 | 0 | 0 | 2.4882 | 0 | 0 | 399.0232 | 0 | 0 | 0 | 0 | 0 | 0 | 0 | 0 | 0 | 0
9 | 8 | 2 | 0 | 0 | 0 | 0 | 2.4057 | 0 | 0 | 399.3393 | 0 | 0 | 0 | 0 | 0 | 0 | 0 | 0 | 0 | 0
9 | 8 | 3 | 0 | 0 | 0 | 0 | 2.3727 | 0 | 0 | 398.996 | 0 | 0 | 0 | 0 | 0 | 0 | 0 | 0 | 0 | 0
9 | 8 | 4 | 0 | 0 | 0 | 0 | 2.3315 | 0 | 0 | 400.7968 | 0 | 0 | 0 | 0 | 0 | 0 | 0 | 0 | 0 | 0
9 | 8 | 5 | 0 | 0 | 0 | 0 | 2.4717 | 0 | 0 | 417.5438 | 0 | 0 | 0 | 0 | 0 | 0 | 0 | 0 | 0 | 0
9 | 8 | 6 | 0 | 2.5642 | 2.5642 | 48 | 3.9557 | 1.1067 | 1.1067 | 424.6599 | 2.5642 | 0 | 965.8188 | 0 | 0 | 0 | 2.5642 | 0 | 0 | 965.8188
9 | 8 | 7 | 0 | 12.655 | 12.655 | 48 | 5.4892 | 7.9957 | 7.9957 | 435.4038 | 12.655 | 0 | 4902.5956 | 0 | 0 | 0 | 12.655 | 0 | 0 | 4902.5956
9 | 8 | 8 | 8.4027 | 606.2885 | 614.6912 | 47.4942 | 6.1571 | 486.6902 | 288 | 444.8544 | 363.7449 | 250.9463 | 144537.7249 | 28.5325 | 0 | 0 | 363.7449 | 250.9463 | 0 | 144537.7249
9 | 8 | 9 | 10.1742 | 401.1657 | 411.3399 | 47.0848 | 6.5858 | 388.8836 | 288 | 455.588 | 304.6307 | 106.7092 | 124442.6228 | 12.1328 | 0 | 0 | 304.6307 | 106.7092 | 0 | 124442.6228
9 | 8 | 10 | 2.7957 | 43.5887 | 46.3843 | 45.7699 | 6.7424 | 47.1986 | 47.1986 | 449.3816 | 46.3843 | 0 | 18721.2601 | 0 | 0 | 0 | 46.3843 | 0 | 0 | 18721.2601
9 | 8 | 11 | 0 | 19.8475 | 19.8475 | 48 | 6.4951 | 18.024 | 18.024 | 453.4604 | 19.8475 | 0 | 8047.3585 | 0 | 0 | 0 | 19.8475 | 0 | 0 | 8047.3585
9 | 8 | 12 | 0 | 109.3048 | 109.3048 | 48 | 7.1217 | 136.4308 | 136.4308 | 452.2635 | 109.3048 | 0 | 44187.9316 | 0 | 0 | 0 | 109.3048 | 0 | 0 | 44187.9316
9 | 8 | 13 | 0 | 24.1678 | 24.1678 | 48 | 7.4185 | 36.6694 | 36.6694 | 455.923 | 24.1678 | 0 | 9858.6055 | 0 | 0 | 0 | 24.1678 | 0 | 0 | 9858.6055
9 | 8 | 14 | 0 | 17.3654 | 17.3654 | 48 | 7.4844 | 27.6743 | 27.6743 | 465.5475 | 17.3654 | 0 | 7250.8975 | 0 | 0 | 0 | 17.3654 | 0 | 0 | 7250.8975
9 | 8 | 15 | 0 | 10.0858 | 10.0858 | 48 | 6.6847 | 9.9822 | 9.9822 | 468.9523 | 10.0858 | 0 | 4245.6305 | 0 | 0 | 0 | 10.0858 | 0 | 0 | 4245.6305
9 | 8 | 16 | 0 | 7.9719 | 7.9719 | 48 | 6.5858 | 7.5367 | 7.5367 | 476.9422 | 7.9719 | 0 | 3419.4936 | 0 | 0 | 0 | 7.9719 | 0 | 0 | 3419.4936
9 | 8 | 17 | 0 | 3.0225 | 3.0225 | 48 | 6.5363 | 2.7949 | 2.7949 | 469.8772 | 3.0225 | 0 | 1275.1237 | 0 | 0 | 0 | 3.0225 | 0 | 0 | 1275.1237
9 | 8 | 18 | 0 | 0.2675 | 0.2675 | 48 | 6.2065 | 0.21584 | 0.21584 | 463.526 | 0.2675 | 0 | 111.1532 | 0 | 0 | 0 | 0.2675 | 0 | 0 | 111.1532
9 | 8 | 19 | 0 | 0 | 0 | 0 | 6.2148 | 0 | 0 | 448.2881 | 0 | 0 | 0 | 0 | 0 | 0 | 0 | 0 | 0 | 0
9 | 8 | 20 | 0 | 0 | 0 | 0 | 5.5717 | 0 | 0 | 428.9723 | 0 | 0 | 0 | 0 | 0 | 0 | 0 | 0 | 0 | 0
9 | 8 | 21 | 0 | 0 | 0 | 0 | 4.9451 | 0 | 0 | 412.6288 | 0 | 0 | 0 | 0 | 0 | 0 | 0 | 0 | 0 | 0
9 | 8 | 22 | 0 | 0 | 0 | 0 | 4.0794 | 0 | 0 | 411.4236 | 0 | 0 | 0 | 0 | 0 | 0 | 0 | 0 | 0 | 0
9 | 8 | 23 | 0 | 0 | 0 | 0 | 3.4775 | 0 | 0 | 407.8226 | 0 | 0 | 0 | 0 | 0 | 0 | 0 | 0 | 0 | 0
9 | 9 | 0 | 0 | 0 | 0 | 0 | 3.0158 | 0 | 0 | 405.9758 | 0 | 0 | 0 | 0 | 0 | 0 | 0 | 0 | 0 | 0
9 | 9 | 1 | 0 | 0 | 0 | 0 | 2.8097 | 0 | 0 | 413.58 | 0 | 0 | 0 | 0 | 0 | 0 | 0 | 0 | 0 | 0
9 | 9 | 2 | 0 | 0 | 0 | 0 | 2.7438 | 0 | 0 | 436.6641 | 0 | 0 | 0 | 0 | 0 | 0 | 0 | 0 | 0 | 0
9 | 9 | 3 | 0 | 0 | 0 | 0 | 2.7355 | 0 | 0 | 452.7987 | 0 | 0 | 0 | 0 | 0 | 0 | 0 | 0 | 0 | 0
9 | 9 | 4 | 0 | 0 | 0 | 0 | 2.7355 | 0 | 0 | 456.8423 | 0 | 0 | 0 | 0 | 0 | 0 | 0 | 0 | 0 | 0
9 | 9 | 5 | 0 | 0 | 0 | 0 | 2.7438 | 0 | 0 | 462.7274 | 0 | 0 | 0 | 0 | 0 | 0 | 0 | 0 | 0 | 0
9 | 9 | 6 | 0 | 2.9092 | 2.9092 | 48 | 3.8073 | 1.2183 | 1.2183 | 470.8414 | 2.9092 | 0 | 1230.1163 | 0 | 0 | 0 | 2.9092 | 0 | 0 | 1230.1163
9 | 9 | 7 | 0 | 32.9029 | 32.9029 | 48 | 5.3079 | 19.7074 | 19.7074 | 476.7246 | 32.9029 | 0 | 14106.2751 | 0 | 0 | 0 | 32.9029 | 0 | 0 | 14106.2751
9 | 9 | 8 | 0 | 46.5856 | 46.5856 | 48 | 5.9097 | 33.723 | 33.723 | 475.5806 | 46.5856 | 0 | 19919.0985 | 0 | 0 | 0 | 46.5856 | 0 | 0 | 19919.0985
9 | 9 | 9 | 0 | 11.9411 | 11.9411 | 48 | 6.4621 | 10.6907 | 10.6907 | 474.5786 | 11.9411 | 0 | 5093.8089 | 0 | 0 | 0 | 11.9411 | 0 | 0 | 5093.8089
9 | 9 | 10 | 0 | 17.5796 | 17.5796 | 48 | 6.3137 | 14.7976 | 14.7976 | 475.8743 | 17.5796 | 0 | 7521.8526 | 0 | 0 | 0 | 17.5796 | 0 | 0 | 7521.8526
9 | 9 | 11 | 0 | 23.5396 | 23.5396 | 48 | 6.4786 | 21.2248 | 21.2248 | 477.9367 | 23.5396 | 0 | 10120.5482 | 0 | 0 | 0 | 23.5396 | 0 | 0 | 10120.5482
9 | 9 | 12 | 0 | 33.9424 | 33.9424 | 48 | 7.1794 | 43.8792 | 43.8792 | 482.9318 | 33.9424 | 0 | 14762.6374 | 0 | 0 | 0 | 33.9424 | 0 | 0 | 14762.6374
9 | 9 | 13 | 0 | 24.4199 | 24.4199 | 48 | 7.5009 | 39.4124 | 39.4124 | 484.5414 | 24.4199 | 0 | 10660.3096 | 0 | 0 | 0 | 24.4199 | 0 | 0 | 10660.3096
9 | 9 | 14 | 0 | 20.5953 | 20.5953 | 48 | 7.7648 | 41.751 | 41.751 | 493.6263 | 20.5953 | 0 | 9177.7958 | 0 | 0 | 0 | 20.5953 | 0 | 0 | 9177.7958
9 | 9 | 15 | 0 | 13.4214 | 13.4214 | 48 | 7.6411 | 24.2923 | 24.2923 | 494.6197 | 13.4214 | 0 | 5994.2773 | 0 | 0 | 0 | 13.4214 | 0 | 0 | 5994.2773
9 | 9 | 16 | 0 | 11.7572 | 11.7572 | 48 | 8.3914 | 60.8251 | 60.8251 | 498.2791 | 11.7572 | 0 | 5294.0394 | 0 | 0 | 0 | 11.7572 | 0 | 0 | 5294.0394
9 | 9 | 17 | 0 | 3.4834 | 3.4834 | 48 | 7.9049 | 8.1734 | 8.1734 | 490.2167 | 3.4834 | 0 | 1540.4123 | 0 | 0 | 0 | 3.4834 | 0 | 0 | 1540.4123
9 | 9 | 18 | 0 | 0.17417 | 0.17417 | 48 | 8.2594 | 0.67914 | 0.67914 | 472.088 | 0.17417 | 0 | 73.862 | 0 | 0 | 0 | 0.17417 | 0 | 0 | 73.862
9 | 9 | 19 | 0 | 0 | 0 | 0 | 6.9321 | 0 | 0 | 453.9185 | 0 | 0 | 0 | 0 | 0 | 0 | 0 | 0 | 0 | 0
9 | 9 | 20 | 0 | 0 | 0 | 0 | 10.0073 | 0 | 0 | 441.0583 | 0 | 0 | 0 | 0 | 0 | 0 | 0 | 0 | 0 | 0
9 | 9 | 21 | 0 | 0 | 0 | 0 | 7.9956 | 0 | 0 | 425.2007 | 0 | 0 | 0 | 0 | 0 | 0 | 0 | 0 | 0 | 0
9 | 9 | 22 | 0 | 0 | 0 | 0 | 4.4504 | 0 | 0 | 412.5141 | 0 | 0 | 0 | 0 | 0 | 0 | 0 | 0 | 0 | 0
9 | 9 | 23 | 0 | 0 | 0 | 0 | 3.8156 | 0 | 0 | 407.5125 | 0 | 0 | 0 | 0 | 0 | 0 | 0 | 0 | 0 | 0
9 | 10 | 0 | 0 | 0 | 0 | 0 | 2.381 | 0 | 0 | 408.3293 | 0 | 0 | 0 | 0 | 0 | 0 | 0 | 0 | 0 | 0
9 | 10 | 1 | 0 | 0 | 0 | 0 | 2.2738 | 0 | 0 | 413.4221 | 0 | 0 | 0 | 0 | 0 | 0 | 0 | 0 | 0 | 0
9 | 10 | 2 | 0 | 0 | 0 | 0 | 2.2656 | 0 | 0 | 429.8979 | 0 | 0 | 0 | 0 | 0 | 0 | 0 | 0 | 0 | 0
9 | 10 | 3 | 0 | 0 | 0 | 0 | 2.3975 | 0 | 0 | 439.839 | 0 | 0 | 0 | 0 | 0 | 0 | 0 | 0 | 0 | 0
9 | 10 | 4 | 0 | 0 | 0 | 0 | 2.414 | 0 | 0 | 447.9522 | 0 | 0 | 0 | 0 | 0 | 0 | 0 | 0 | 0 | 0
9 | 10 | 5 | 0 | 0 | 0 | 0 | 2.8345 | 0 | 0 | 465.1138 | 0 | 0 | 0 | 0 | 0 | 0 | 0 | 0 | 0 | 0
9 | 10 | 6 | 0 | 1.4375 | 1.4375 | 48 | 3.5435 | 0.57173 | 0.57173 | 477.2474 | 1.4375 | 0 | 617.0431 | 0 | 0 | 0 | 1.4375 | 0 | 0 | 617.0431
9 | 10 | 7 | 0 | 9.2588 | 9.2588 | 48 | 4.2031 | 4.2114 | 4.2114 | 489.9254 | 9.2588 | 0 | 4091.7111 | 0 | 0 | 0 | 9.2588 | 0 | 0 | 4091.7111
9 | 10 | 8 | 0 | 12.2796 | 12.2796 | 48 | 4.1783 | 5.5555 | 5.5555 | 493.8645 | 12.2796 | 0 | 5475.0576 | 0 | 0 | 0 | 12.2796 | 0 | 0 | 5475.0576
9 | 10 | 9 | 0 | 8.7611 | 8.7611 | 48 | 5.6706 | 5.8568 | 5.8568 | 492.3006 | 8.7611 | 0 | 3892.5511 | 0 | 0 | 0 | 8.7611 | 0 | 0 | 3892.5511
9 | 10 | 10 | 0 | 47.6713 | 47.6713 | 48 | 7.7153 | 92.2127 | 92.2127 | 494.8827 | 47.6713 | 0 | 21303.4794 | 0 | 0 | 0 | 47.6713 | 0 | 0 | 21303.4794
9 | 10 | 11 | 0 | 142.9285 | 142.9285 | 48 | 8.6634 | 2267.3945 | 288 | 497.661 | 18.1545 | 124.774 | 8163.3701 | 14.1868 | 0 | 0 | 18.1545 | 124.774 | 0 | 8163.3701
9 | 10 | 12 | 0 | 48.9631 | 48.9631 | 48 | 9.0344 | 0 | 0 | 499.6908 | 0 | 48.9631 | 0 | 5.5671 | 0 | 0 | 0 | 48.9631 | 0 | 0
9 | 10 | 13 | 0 | 58.6591 | 58.6591 | 48 | 8.8201 | 0 | 0 | 503.8535 | 0 | 58.6591 | 0 | 6.6695 | 0 | 0 | 0 | 58.6591 | 0 | 0
9 | 10 | 14 | 4.9767 | 287.5206 | 292.4972 | 47.3705 | 8.7294 | 9297.912 | 288 | 504.1932 | 9.06 | 283.4372 | 4138.8202 | 32.2267 | 0 | 0 | 9.06 | 283.4372 | 0 | 4138.8202
9 | 10 | 15 | 0 | 24.1378 | 24.1378 | 48 | 9.8919 | 0 | 0 | 508.8505 | 0 | 24.1378 | 0 | 2.7445 | 0 | 0 | 0 | 24.1378 | 0 | 0
9 | 10 | 16 | 1.6 | 127.1367 | 128.7367 | 47.5401 | 11.1946 | 0 | 0 | 511.874 | 0 | 128.7367 | 0 | 14.6373 | 0 | 0 | 0 | 128.7367 | 0 | 0
9 | 10 | 17 | 0 | 3.1825 | 3.1825 | 48 | 10.9555 | 0 | 0 | 511.4144 | 0 | 3.1825 | 0 | 0.36185 | 0 | 0 | 0 | 3.1825 | 0 | 0
9 | 10 | 18 | 1.4667 | 14.8986 | 16.3653 | 44.684 | 11.4749 | 0 | 0 | 507.6555 | 0 | 16.3653 | 0 | 1.8607 | 0 | 0 | 0 | 16.3653 | 0 | 0
9 | 10 | 19 | 0 | 0 | 0 | 0 | 11.4089 | 0 | 0 | 492.4249 | 0 | 0 | 0 | 0 | 0 | 0 | 0 | 0 | 0 | 0
9 | 10 | 20 | 0 | 0 | 0 | 0 | 11.9696 | 0 | 0 | 482.7461 | 0 | 0 | 0 | 0 | 0 | 0 | 0 | 0 | 0 | 0
9 | 10 | 21 | 0 | 0 | 0 | 0 | 8.0781 | 0 | 0 | 465.1652 | 0 | 0 | 0 | 0 | 0 | 0 | 0 | 0 | 0 | 0
9 | 10 | 22 | 0 | 0 | 0 | 0 | 4.368 | 0 | 0 | 449.0302 | 0 | 0 | 0 | 0 | 0 | 0 | 0 | 0 | 0 | 0
9 | 10 | 23 | 0 | 0 | 0 | 0 | 2.724 | 0 | 0 | 432.4081 | 0 | 0 | 0 | 0 | 0 | 0 | 0 | 0 | 0 | 0
9 | 11 | 0 | 0 | 0 | 0 | 0 | 2.6283 | 0 | 0 | 430.479 | 0 | 0 | 0 | 0 | 0 | 0 | 0 | 0 | 0 | 0
9 | 11 | 1 | 0 | 0 | 0 | 0 | 2.5212 | 0 | 0 | 449.5835 | 0 | 0 | 0 | 0 | 0 | 0 | 0 | 0 | 0 | 0
9 | 11 | 2 | 0 | 0 | 0 | 0 | 2.4222 | 0 | 0 | 472.3421 | 0 | 0 | 0 | 0 | 0 | 0 | 0 | 0 | 0 | 0
9 | 11 | 3 | 0 | 0 | 0 | 0 | 2.5047 | 0 | 0 | 485.4248 | 0 | 0 | 0 | 0 | 0 | 0 | 0 | 0 | 0 | 0
9 | 11 | 4 | 0 | 0 | 0 | 0 | 2.7438 | 0 | 0 | 485.5817 | 0 | 0 | 0 | 0 | 0 | 0 | 0 | 0 | 0 | 0
9 | 11 | 5 | 0 | 0 | 0 | 0 | 2.9829 | 0 | 0 | 494.1701 | 0 | 0 | 0 | 0 | 0 | 0 | 0 | 0 | 0 | 0
9 | 11 | 6 | 0 | 2.775 | 2.775 | 48 | 3.8156 | 1.164 | 1.164 | 499.0624 | 2.775 | 0 | 1251.6982 | 0 | 0 | 0 | 2.775 | 0 | 0 | 1251.6982
9 | 11 | 7 | 0 | 11.4729 | 11.4729 | 48 | 4.1618 | 5.1721 | 5.1721 | 504.2607 | 11.4729 | 0 | 5234.626 | 0 | 0 | 0 | 11.4729 | 0 | 0 | 5234.626
9 | 11 | 8 | 3.4492 | 110.8504 | 114.2995 | 46.8835 | 4.8132 | 59.9555 | 59.9555 | 502.4761 | 114.2995 | 0 | 52074.0195 | 0 | 0 | 0 | 114.2995 | 0 | 0 | 52074.0195
9 | 11 | 9 | 7.8642 | 82.7112 | 90.5753 | 44.7875 | 5.6954 | 61.0326 | 61.0326 | 504.3846 | 90.5753 | 0 | 41628.164 | 0 | 0 | 0 | 90.5753 | 0 | 0 | 41628.164
9 | 11 | 10 | 2.7008 | 339.2151 | 341.9159 | 47.7077 | 7.8307 | 740.5433 | 288 | 505.0023 | 132.9724 | 208.9436 | 60807.5294 | 23.7568 | 0 | 0 | 132.9724 | 208.9436 | 0 | 60807.5294
9 | 11 | 11 | 0 | 355.9315 | 355.9315 | 48 | 8.8448 | 0 | 0 | 505.1334 | 0 | 355.9315 | 0 | 40.4693 | 0 | 0 | 0 | 355.9315 | 0 | 0
9 | 11 | 12 | 0.68167 | 338.031 | 338.7127 | 47.9255 | 8.919 | 0 | 0 | 502.6281 | 0 | 338.7127 | 0 | 38.5115 | 0 | 0 | 0 | 338.7127 | 0 | 0
9 | 11 | 13 | 0 | 352.2773 | 352.2773 | 48 | 8.9932 | 0 | 0 | 503.9715 | 0 | 352.2773 | 0 | 40.0538 | 0 | 0 | 0 | 352.2773 | 0 | 0
9 | 11 | 14 | 0 | 410.853 | 410.853 | 48 | 8.6717 | 6953.1002 | 288 | 504.9309 | 17.0177 | 393.8353 | 7775.9058 | 44.7789 | 0 | 0 | 17.0177 | 393.8353 | 0 | 7775.9058
9 | 11 | 15 | 2.2875 | 124.9136 | 127.2011 | 47.3346 | 9.7105 | 0 | 0 | 509.2949 | 0 | 127.2011 | 0 | 14.4627 | 0 | 0 | 0 | 127.2011 | 0 | 0
9 | 11 | 16 | 0 | 13.5099 | 13.5099 | 48 | 10.2547 | 0 | 0 | 513.3316 | 0 | 13.5099 | 0 | 1.5361 | 0 | 0 | 0 | 13.5099 | 0 | 0
9 | 11 | 17 | 0 | 11.9872 | 11.9872 | 48 | 10.2711 | 0 | 0 | 512.4081 | 0 | 11.9872 | 0 | 1.3629 | 0 | 0 | 0 | 11.9872 | 0 | 0
9 | 11 | 18 | 0 | 0.23417 | 0.23417 | 48 | 10.6339 | 0 | 0 | 507.7342 | 0 | 0.23417 | 0 | 0.026625 | 0 | 0 | 0 | 0.23417 | 0 | 0
9 | 11 | 19 | 0 | 0 | 0 | 0 | 11.7717 | 0 | 0 | 499.9328 | 0 | 0 | 0 | 0 | 0 | 0 | 0 | 0 | 0 | 0
9 | 11 | 20 | 0 | 0 | 0 | 0 | 11.3759 | 0 | 0 | 485.5974 | 0 | 0 | 0 | 0 | 0 | 0 | 0 | 0 | 0 | 0
9 | 11 | 21 | 0 | 0 | 0 | 0 | 8.6717 | 0 | 0 | 469.8365 | 0 | 0 | 0 | 0 | 0 | 0 | 0 | 0 | 0 | 0
9 | 11 | 22 | 0 | 0 | 0 | 0 | 5.1265 | 0 | 0 | 458.6212 | 0 | 0 | 0 | 0 | 0 | 0 | 0 | 0 | 0 | 0
9 | 11 | 23 | 0 | 0 | 0 | 0 | 3.6507 | 0 | 0 | 448.3342 | 0 | 0 | 0 | 0 | 0 | 0 | 0 | 0 | 0 | 0
9 | 12 | 0 | 0 | 0 | 0 | 0 | 2.9993 | 0 | 0 | 448.6203 | 0 | 0 | 0 | 0 | 0 | 0 | 0 | 0 | 0 | 0
9 | 12 | 1 | 0 | 0 | 0 | 0 | 2.6943 | 0 | 0 | 463.251 | 0 | 0 | 0 | 0 | 0 | 0 | 0 | 0 | 0 | 0
9 | 12 | 2 | 0 | 0 | 0 | 0 | 2.5871 | 0 | 0 | 485.9892 | 0 | 0 | 0 | 0 | 0 | 0 | 0 | 0 | 0 | 0
9 | 12 | 3 | 0 | 0 | 0 | 0 | 2.6201 | 0 | 0 | 494.5007 | 0 | 0 | 0 | 0 | 0 | 0 | 0 | 0 | 0 | 0
9 | 12 | 4 | 0 | 0 | 0 | 0 | 2.6448 | 0 | 0 | 496.6913 | 0 | 0 | 0 | 0 | 0 | 0 | 0 | 0 | 0 | 0
9 | 12 | 5 | 0 | 0 | 0 | 0 | 3.2137 | 0 | 0 | 504.4051 | 0 | 0 | 0 | 0 | 0 | 0 | 0 | 0 | 0 | 0
9 | 12 | 6 | 0 | 2.2108 | 2.2108 | 48 | 4.335 | 1.0354 | 1.0354 | 508.59 | 2.2108 | 0 | 1018.2878 | 0 | 0 | 0 | 2.2108 | 0 | 0 | 1018.2878
9 | 12 | 7 | 0 | 10.6069 | 10.6069 | 48 | 4.5741 | 5.2486 | 5.2486 | 510.4271 | 10.6069 | 0 | 4904.9002 | 0 | 0 | 0 | 10.6069 | 0 | 0 | 4904.9002
9 | 12 | 8 | 0 | 23.7544 | 23.7544 | 48 | 5.5057 | 15.0838 | 15.0838 | 503.1717 | 23.7544 | 0 | 10812.3498 | 0 | 0 | 0 | 23.7544 | 0 | 0 | 10812.3498
9 | 12 | 9 | 0 | 7.1079 | 7.1079 | 48 | 6.594 | 6.7451 | 6.7451 | 504.6628 | 7.1079 | 0 | 3245.9243 | 0 | 0 | 0 | 7.1079 | 0 | 0 | 3245.9243
9 | 12 | 10 | 0 | 11.3388 | 11.3388 | 48 | 7.7813 | 23.3601 | 23.3601 | 506.3201 | 11.3388 | 0 | 5196.8192 | 0 | 0 | 0 | 11.3388 | 0 | 0 | 5196.8192
9 | 12 | 11 | 0 | 12.9612 | 12.9612 | 48 | 8.3996 | 68.4512 | 68.4512 | 506.8794 | 12.9612 | 0 | 5947.6066 | 0 | 0 | 0 | 12.9612 | 0 | 0 | 5947.6066
9 | 12 | 12 | 0 | 28.8364 | 28.8364 | 48 | 9.0674 | 0 | 0 | 508.8494 | 0 | 28.8364 | 0 | 3.2787 | 0 | 0 | 0 | 28.8364 | 0 | 0
9 | 12 | 13 | 0 | 54.3685 | 54.3685 | 48 | 8.8696 | 0 | 0 | 509.5322 | 0 | 54.3685 | 0 | 6.1817 | 0 | 0 | 0 | 54.3685 | 0 | 0
9 | 12 | 14 | 0 | 219.7369 | 219.7369 | 48 | 9.4549 | 0 | 0 | 513.4372 | 0 | 219.7369 | 0 | 24.984 | 0 | 0 | 0 | 219.7369 | 0 | 0
9 | 12 | 15 | 0 | 7.5558 | 7.5558 | 48 | 10.3866 | 0 | 0 | 508.1096 | 0 | 7.5558 | 0 | 0.85909 | 0 | 0 | 0 | 7.5558 | 0 | 0
9 | 12 | 16 | 0 | 7.8749 | 7.8749 | 48 | 10.9967 | 0 | 0 | 507.009 | 0 | 7.8749 | 0 | 0.89537 | 0 | 0 | 0 | 7.8749 | 0 | 0
9 | 12 | 17 | 0 | 4.0293 | 4.0293 | 48 | 10.8977 | 0 | 0 | 508.1687 | 0 | 4.0293 | 0 | 0.45813 | 0 | 0 | 0 | 4.0293 | 0 | 0
9 | 12 | 18 | 0 | 0.66703 | 0.66703 | 48 | 11.6233 | 0 | 0 | 499.8984 | 0 | 0.66703 | 0 | 0.075841 | 0 | 0 | 0 | 0.66703 | 0 | 0
9 | 12 | 19 | 0 | 0 | 0 | 0 | 11.8624 | 0 | 0 | 492.6697 | 0 | 0 | 0 | 0 | 0 | 0 | 0 | 0 | 0 | 0
9 | 12 | 20 | 0 | 0 | 0 | 0 | 11.3594 | 0 | 0 | 468.8489 | 0 | 0 | 0 | 0 | 0 | 0 | 0 | 0 | 0 | 0
9 | 12 | 21 | 0 | 0 | 0 | 0 | 9.1004 | 0 | 0 | 458.7715 | 0 | 0 | 0 | 0 | 0 | 0 | 0 | 0 | 0 | 0
9 | 12 | 22 | 0 | 0 | 0 | 0 | 4.6565 | 0 | 0 | 441.5314 | 0 | 0 | 0 | 0 | 0 | 0 | 0 | 0 | 0 | 0
9 | 12 | 23 | 0 | 0 | 0 | 0 | 3.5894 | 0 | 0 | 425.7182 | 0 | 0 | 0 | 0 | 0 | 0 | 0 | 0 | 0 | 0
9 | 13 | 0 | 0 | 0 | 0 | 0 | 2.8839 | 0 | 0 | 427.3362 | 0 | 0 | 0 | 0 | 0 | 0 | 0 | 0 | 0 | 0
9 | 13 | 1 | 0 | 0 | 0 | 0 | 2.6613 | 0 | 0 | 444.9627 | 0 | 0 | 0 | 0 | 0 | 0 | 0 | 0 | 0 | 0
9 | 13 | 2 | 0 | 0 | 0 | 0 | 2.5624 | 0 | 0 | 466.6312 | 0 | 0 | 0 | 0 | 0 | 0 | 0 | 0 | 0 | 0
9 | 13 | 3 | 0 | 0 | 0 | 0 | 2.5047 | 0 | 0 | 477.8272 | 0 | 0 | 0 | 0 | 0 | 0 | 0 | 0 | 0 | 0
9 | 13 | 4 | 0 | 0 | 0 | 0 | 2.6778 | 0 | 0 | 476.8205 | 0 | 0 | 0 | 0 | 0 | 0 | 0 | 0 | 0 | 0
9 | 13 | 5 | 0 | 0 | 0 | 0 | 3.0735 | 0 | 0 | 482.6657 | 0 | 0 | 0 | 0 | 0 | 0 | 0 | 0 | 0 | 0
9 | 13 | 6 | 0 | 1.5083 | 1.5083 | 48 | 4.1701 | 0.68118 | 0.68118 | 488.1277 | 1.5083 | 0 | 663.8593 | 0 | 0 | 0 | 1.5083 | 0 | 0 | 663.8593
9 | 13 | 7 | 0 | 6.963 | 6.963 | 48 | 4.3432 | 3.2669 | 3.2669 | 485.472 | 6.963 | 0 | 3046.1242 | 0 | 0 | 0 | 6.963 | 0 | 0 | 3046.1242
9 | 13 | 8 | 0 | 6.3998 | 6.3998 | 48 | 5.5057 | 4.0638 | 4.0638 | 481.8017 | 6.3998 | 0 | 2776.2346 | 0 | 0 | 0 | 6.3998 | 0 | 0 | 2776.2346
9 | 13 | 9 | 0 | 7.3682 | 7.3682 | 48 | 6.5775 | 6.9401 | 6.9401 | 476.0454 | 7.3682 | 0 | 3153.9255 | 0 | 0 | 0 | 7.3682 | 0 | 0 | 3153.9255
9 | 13 | 10 | 0 | 8.7402 | 8.7402 | 48 | 7.3031 | 12.2354 | 12.2354 | 465.6661 | 8.7402 | 0 | 3650.4783 | 0 | 0 | 0 | 8.7402 | 0 | 0 | 3650.4783
9 | 13 | 11 | 0 | 56.7601 | 56.7601 | 48 | 8.5233 | 436.1473 | 288 | 462.1057 | 37.4803 | 19.2799 | 15520.7971 | 2.1921 | 0 | 0 | 37.4803 | 19.2799 | 0 | 15520.7971
9 | 13 | 12 | 0 | 71.9881 | 71.9881 | 48 | 8.2265 | 264.4276 | 264.4276 | 460.3686 | 71.9881 | 0 | 29685.6246 | 0 | 0 | 0 | 71.9881 | 0 | 0 | 29685.6246
9 | 13 | 13 | 0 | 11.9403 | 11.9403 | 48 | 7.7235 | 23.2743 | 23.2743 | 465.1501 | 11.9403 | 0 | 4980.8869 | 0 | 0 | 0 | 11.9403 | 0 | 0 | 4980.8869
9 | 13 | 14 | 0 | 8.6736 | 8.6736 | 48 | 8.1605 | 28.5486 | 28.5486 | 468.7321 | 8.6736 | 0 | 3649.2688 | 0 | 0 | 0 | 8.6736 | 0 | 0 | 3649.2688
9 | 13 | 15 | 0 | 32.3944 | 32.3944 | 48 | 8.8118 | 0 | 0 | 477.7112 | 0 | 32.3944 | 0 | 3.6832 | 0 | 0 | 0 | 32.3944 | 0 | 0
9 | 13 | 16 | 0 | 17.4314 | 17.4314 | 48 | 10.1392 | 0 | 0 | 479.7979 | 0 | 17.4314 | 0 | 1.9819 | 0 | 0 | 0 | 17.4314 | 0 | 0
9 | 13 | 17 | 0 | 0.63843 | 0.63843 | 48 | 9.5621 | 0 | 0 | 472.458 | 0 | 0.63843 | 0 | 0.072589 | 0 | 0 | 0 | 0.63843 | 0 | 0
9 | 13 | 18 | 0 | 0 | 0 | 0 | 10.2382 | 0 | 0 | 460.4203 | 0 | 0 | 0 | 0 | 0 | 0 | 0 | 0 | 0 | 0
9 | 13 | 19 | 0 | 0 | 0 | 0 | 9.6446 | 0 | 0 | 455.6694 | 0 | 0 | 0 | 0 | 0 | 0 | 0 | 0 | 0 | 0
9 | 13 | 20 | 0 | 0 | 0 | 0 | 7.2701 | 0 | 0 | 443.9463 | 0 | 0 | 0 | 0 | 0 | 0 | 0 | 0 | 0 | 0
9 | 13 | 21 | 0 | 0 | 0 | 0 | 6.3797 | 0 | 0 | 436.7301 | 0 | 0 | 0 | 0 | 0 | 0 | 0 | 0 | 0 | 0
9 | 13 | 22 | 0 | 0 | 0 | 0 | 4.5493 | 0 | 0 | 428.3189 | 0 | 0 | 0 | 0 | 0 | 0 | 0 | 0 | 0 | 0
9 | 13 | 23 | 0 | 0 | 0 | 0 | 3.5765 | 0 | 0 | 418.929 | 0 | 0 | 0 | 0 | 0 | 0 | 0 | 0 | 0 | 0
9 | 14 | 0 | 0 | 0 | 0 | 0 | 3.527 | 0 | 0 | 419.4596 | 0 | 0 | 0 | 0 | 0 | 0 | 0 | 0 | 0 | 0
9 | 14 | 1 | 0 | 0 | 0 | 0 | 3.2384 | 0 | 0 | 421.7097 | 0 | 0 | 0 | 0 | 0 | 0 | 0 | 0 | 0 | 0
9 | 14 | 2 | 0 | 0 | 0 | 0 | 3.1807 | 0 | 0 | 427.068 | 0 | 0 | 0 | 0 | 0 | 0 | 0 | 0 | 0 | 0
9 | 14 | 3 | 0 | 0 | 0 | 0 | 2.8345 | 0 | 0 | 429.1346 | 0 | 0 | 0 | 0 | 0 | 0 | 0 | 0 | 0 | 0
9 | 14 | 4 | 0 | 0 | 0 | 0 | 2.7767 | 0 | 0 | 434.7628 | 0 | 0 | 0 | 0 | 0 | 0 | 0 | 0 | 0 | 0
9 | 14 | 5 | 0 | 0 | 0 | 0 | 3.0076 | 0 | 0 | 449.2664 | 0 | 0 | 0 | 0 | 0 | 0 | 0 | 0 | 0 | 0
9 | 14 | 6 | 0 | 0 | 0 | 0 | 3.7414 | 0 | 0 | 458.6903 | 0 | 0 | 0 | 0 | 0 | 0 | 0 | 0 | 0 | 0
9 | 14 | 7 | 0 | 7.9937 | 7.9937 | 48 | 3.9887 | 3.4738 | 3.4738 | 462.2791 | 7.9937 | 0 | 3311.6365 | 0 | 0 | 0 | 7.9937 | 0 | 0 | 3311.6365
9 | 14 | 8 | 0 | 2.6651 | 2.6651 | 48 | 4.4669 | 1.2861 | 1.2861 | 472.0528 | 2.6651 | 0 | 1130.1273 | 0 | 0 | 0 | 2.6651 | 0 | 0 | 1130.1273
9 | 14 | 9 | 0 | 0.33207 | 0.33207 | 48 | 5.9015 | 0.2397 | 0.2397 | 478.8327 | 0.33207 | 0 | 143.0648 | 0 | 0 | 0 | 0.33207 | 0 | 0 | 143.0648
9 | 14 | 10 | 0 | 0 | 0 | 0 | 6.2477 | 0 | 0 | 477.7941 | 0 | 0 | 0 | 0 | 0 | 0 | 0 | 0 | 0 | 0
9 | 14 | 11 | 0 | 3.1506 | 3.1506 | 48 | 7.7977 | 6.5981 | 6.5981 | 470.8562 | 3.1506 | 0 | 1332.2511 | 0 | 0 | 0 | 3.1506 | 0 | 0 | 1332.2511
9 | 14 | 12 | 0 | 0.086097 | 0.086097 | 48 | 7.1464 | 0.10908 | 0.10908 | 477.5326 | 0.086097 | 0 | 36.9815 | 0 | 0 | 0 | 0.086097 | 0 | 0 | 36.9815
9 | 14 | 13 | 0 | 0 | 0 | 0 | 6.7012 | 0 | 0 | 483.1372 | 0 | 0 | 0 | 0 | 0 | 0 | 0 | 0 | 0 | 0
9 | 14 | 14 | 0 | 0 | 0 | 0 | 6.5446 | 0 | 0 | 489.9965 | 0 | 0 | 0 | 0 | 0 | 0 | 0 | 0 | 0 | 0
9 | 14 | 15 | 0 | 0 | 0 | 0 | 6.6105 | 0 | 0 | 493.1873 | 0 | 0 | 0 | 0 | 0 | 0 | 0 | 0 | 0 | 0
9 | 14 | 16 | 0 | 0 | 0 | 0 | 6.2725 | 0 | 0 | 482.8977 | 0 | 0 | 0 | 0 | 0 | 0 | 0 | 0 | 0 | 0
9 | 14 | 17 | 0 | 0.1132 | 0.1132 | 48 | 6.4374 | 0.10028 | 0.10028 | 465.7649 | 0.1132 | 0 | 47.2914 | 0 | 0 | 0 | 0.1132 | 0 | 0 | 47.2914
9 | 14 | 18 | 0 | 0 | 0 | 0 | 5.9922 | 0 | 0 | 456.7013 | 0 | 0 | 0 | 0 | 0 | 0 | 0 | 0 | 0 | 0
9 | 14 | 19 | 0 | 0 | 0 | 0 | 6.66 | 0 | 0 | 449.6399 | 0 | 0 | 0 | 0 | 0 | 0 | 0 | 0 | 0 | 0
9 | 14 | 20 | 0 | 0 | 0 | 0 | 6.2477 | 0 | 0 | 425.2477 | 0 | 0 | 0 | 0 | 0 | 0 | 0 | 0 | 0 | 0
9 | 14 | 21 | 0 | 0 | 0 | 0 | 5.4892 | 0 | 0 | 404.8575 | 0 | 0 | 0 | 0 | 0 | 0 | 0 | 0 | 0 | 0
9 | 14 | 22 | 0 | 0 | 0 | 0 | 3.9227 | 0 | 0 | 396.5268 | 0 | 0 | 0 | 0 | 0 | 0 | 0 | 0 | 0 | 0
9 | 14 | 23 | 0 | 0 | 0 | 0 | 3.6106 | 0 | 0 | 397.9103 | 0 | 0 | 0 | 0 | 0 | 0 | 0 | 0 | 0 | 0
9 | 15 | 0 | 0 | 0 | 0 | 0 | 2.8922 | 0 | 0 | 398.9155 | 0 | 0 | 0 | 0 | 0 | 0 | 0 | 0 | 0 | 0
9 | 15 | 1 | 0 | 0 | 0 | 0 | 2.4882 | 0 | 0 | 400.7369 | 0 | 0 | 0 | 0 | 0 | 0 | 0 | 0 | 0 | 0
9 | 15 | 2 | 0 | 0 | 0 | 0 | 2.4057 | 0 | 0 | 403.1936 | 0 | 0 | 0 | 0 | 0 | 0 | 0 | 0 | 0 | 0
9 | 15 | 3 | 0 | 0 | 0 | 0 | 2.3727 | 0 | 0 | 400.5569 | 0 | 0 | 0 | 0 | 0 | 0 | 0 | 0 | 0 | 0
9 | 15 | 4 | 0 | 0 | 0 | 0 | 2.3315 | 0 | 0 | 405.4787 | 0 | 0 | 0 | 0 | 0 | 0 | 0 | 0 | 0 | 0
9 | 15 | 5 | 0 | 0 | 0 | 0 | 2.4717 | 0 | 0 | 413.86 | 0 | 0 | 0 | 0 | 0 | 0 | 0 | 0 | 0 | 0
9 | 15 | 6 | 0 | 0.34417 | 0.34417 | 48 | 3.9557 | 0.14854 | 0.14854 | 430.9688 | 0.34417 | 0 | 131.8051 | 0 | 0 | 0 | 0.34417 | 0 | 0 | 131.8051
9 | 15 | 7 | 0 | 4.0697 | 4.0697 | 48 | 5.4892 | 2.5713 | 2.5713 | 437.5557 | 4.0697 | 0 | 1585.3895 | 0 | 0 | 0 | 4.0697 | 0 | 0 | 1585.3895
9 | 15 | 8 | 0 | 3.5613 | 3.5613 | 48 | 6.1571 | 2.8197 | 2.8197 | 446.9744 | 3.5613 | 0 | 1420.8596 | 0 | 0 | 0 | 3.5613 | 0 | 0 | 1420.8596
9 | 15 | 9 | 0 | 0.72418 | 0.72418 | 48 | 6.5858 | 0.68465 | 0.68465 | 457.909 | 0.72418 | 0 | 296.8494 | 0 | 0 | 0 | 0.72418 | 0 | 0 | 296.8494
9 | 15 | 10 | 0 | 4.868 | 4.868 | 48 | 6.7424 | 4.9535 | 4.9535 | 463.8551 | 4.868 | 0 | 2024.3918 | 0 | 0 | 0 | 4.868 | 0 | 0 | 2024.3918
9 | 15 | 11 | 0 | 9.0698 | 9.0698 | 48 | 6.4951 | 8.2366 | 8.2366 | 469.1041 | 9.0698 | 0 | 3819.3454 | 0 | 0 | 0 | 9.0698 | 0 | 0 | 3819.3454
9 | 15 | 12 | 0 | 19.1573 | 19.1573 | 48 | 7.1217 | 23.9116 | 23.9116 | 480.6328 | 19.1573 | 0 | 8288.082 | 0 | 0 | 0 | 19.1573 | 0 | 0 | 8288.082
9 | 15 | 13 | 0 | 21.6277 | 21.6277 | 48 | 7.4185 | 32.8153 | 32.8153 | 488.645 | 21.6277 | 0 | 9530.1249 | 0 | 0 | 0 | 21.6277 | 0 | 0 | 9530.1249
9 | 15 | 14 | 0 | 6.8257 | 6.8257 | 48 | 7.4844 | 10.8777 | 10.8777 | 495.4487 | 6.8257 | 0 | 3054.1384 | 0 | 0 | 0 | 6.8257 | 0 | 0 | 3054.1384
9 | 15 | 15 | 0 | 38.6074 | 38.6074 | 48 | 6.6847 | 38.2108 | 38.2108 | 500.8863 | 38.6074 | 0 | 17484.7496 | 0 | 0 | 0 | 38.6074 | 0 | 0 | 17484.7496
9 | 15 | 16 | 148.2916 | 23.8355 | 172.127 | 16.1236 | 6.5858 | 162.7301 | 162.7301 | 505.888 | 172.127 | 0 | 84301.6899 | 0 | 0 | 0 | 172.127 | 0 | 0 | 84301.6899
9 | 15 | 17 | 390.5967 | 8.3858 | 398.9824 | 11.7777 | 6.5363 | 368.94 | 288 | 502.2212 | 311.4516 | 87.5308 | 152749.4348 | 9.9522 | 0 | 0 | 311.4516 | 87.5308 | 0 | 152749.4348
9 | 15 | 18 | 42.3381 | 0.33667 | 42.6748 | 11.2919 | 6.2065 | 34.434 | 34.434 | 482.0334 | 42.6748 | 0 | 20088.7769 | 0 | 0 | 0 | 42.6748 | 0 | 0 | 20088.7769
9 | 15 | 19 | 0 | 0 | 0 | 0 | 6.2148 | 0 | 0 | 462.2935 | 0 | 0 | 0 | 0 | 0 | 0 | 0 | 0 | 0 | 0
9 | 15 | 20 | 0 | 0 | 0 | 0 | 5.5717 | 0 | 0 | 447.0296 | 0 | 0 | 0 | 0 | 0 | 0 | 0 | 0 | 0 | 0
9 | 15 | 21 | 0 | 0 | 0 | 0 | 4.9451 | 0 | 0 | 435.5867 | 0 | 0 | 0 | 0 | 0 | 0 | 0 | 0 | 0 | 0
9 | 15 | 22 | 0 | 0 | 0 | 0 | 4.0794 | 0 | 0 | 428.9273 | 0 | 0 | 0 | 0 | 0 | 0 | 0 | 0 | 0 | 0
9 | 15 | 23 | 0 | 0 | 0 | 0 | 3.4775 | 0 | 0 | 422.2529 | 0 | 0 | 0 | 0 | 0 | 0 | 0 | 0 | 0 | 0
9 | 16 | 0 | 0 | 0 | 0 | 0 | 3.0158 | 0 | 0 | 420.0014 | 0 | 0 | 0 | 0 | 0 | 0 | 0 | 0 | 0 | 0
9 | 16 | 1 | 0 | 0 | 0 | 0 | 2.8097 | 0 | 0 | 423.7636 | 0 | 0 | 0 | 0 | 0 | 0 | 0 | 0 | 0 | 0
9 | 16 | 2 | 0 | 0 | 0 | 0 | 2.7438 | 0 | 0 | 447.5245 | 0 | 0 | 0 | 0 | 0 | 0 | 0 | 0 | 0 | 0
9 | 16 | 3 | 0 | 0 | 0 | 0 | 2.7355 | 0 | 0 | 460.9625 | 0 | 0 | 0 | 0 | 0 | 0 | 0 | 0 | 0 | 0
9 | 16 | 4 | 0 | 0 | 0 | 0 | 2.7355 | 0 | 0 | 469.6208 | 0 | 0 | 0 | 0 | 0 | 0 | 0 | 0 | 0 | 0
9 | 16 | 5 | 0 | 0 | 0 | 0 | 2.7438 | 0 | 0 | 485.7894 | 0 | 0 | 0 | 0 | 0 | 0 | 0 | 0 | 0 | 0
9 | 16 | 6 | 0 | 0.72167 | 0.72167 | 48 | 3.8073 | 0.30221 | 0.30221 | 490.1567 | 0.72167 | 0 | 319.0897 | 0 | 0 | 0 | 0.72167 | 0 | 0 | 319.0897
9 | 16 | 7 | 0 | 1.4485 | 1.4485 | 48 | 5.3079 | 0.86758 | 0.86758 | 492.9626 | 1.4485 | 0 | 644.5238 | 0 | 0 | 0 | 1.4485 | 0 | 0 | 644.5238
9 | 16 | 8 | 0 | 5.395 | 5.395 | 48 | 5.9097 | 3.9054 | 3.9054 | 493.8118 | 5.395 | 0 | 2405.1341 | 0 | 0 | 0 | 5.395 | 0 | 0 | 2405.1341
9 | 16 | 9 | 0 | 8.7047 | 8.7047 | 48 | 6.4621 | 7.7933 | 7.7933 | 496.5834 | 8.7047 | 0 | 3904.7887 | 0 | 0 | 0 | 8.7047 | 0 | 0 | 3904.7887
9 | 16 | 10 | 20.9375 | 95.2113 | 116.1488 | 41.3302 | 6.3137 | 97.7679 | 97.7679 | 501.6444 | 116.1488 | 0 | 53464.937 | 0 | 0 | 0 | 116.1488 | 0 | 0 | 53464.937
9 | 16 | 11 | 0 | 34.1736 | 34.1736 | 48 | 6.4786 | 30.8131 | 30.8131 | 500.8567 | 34.1736 | 0 | 15475.7565 | 0 | 0 | 0 | 34.1736 | 0 | 0 | 15475.7565
9 | 16 | 12 | 6.7539 | 96.3275 | 103.0814 | 45.5758 | 7.1794 | 133.2588 | 133.2588 | 503.268 | 103.0814 | 0 | 47179.5765 | 0 | 0 | 0 | 103.0814 | 0 | 0 | 47179.5765
9 | 16 | 13 | 10.6155 | 53.8137 | 64.4293 | 41.9038 | 7.5009 | 103.9853 | 103.9853 | 504.6378 | 64.4293 | 0 | 29813.6071 | 0 | 0 | 0 | 64.4293 | 0 | 0 | 29813.6071
9 | 16 | 14 | 0 | 41.9207 | 41.9207 | 48 | 7.7648 | 84.9822 | 84.9822 | 504.6706 | 41.9207 | 0 | 19143.9401 | 0 | 0 | 0 | 41.9207 | 0 | 0 | 19143.9401
9 | 16 | 15 | 0 | 5.4903 | 5.4903 | 48 | 7.6411 | 9.9372 | 9.9372 | 501.2873 | 5.4903 | 0 | 2488.6619 | 0 | 0 | 0 | 5.4903 | 0 | 0 | 2488.6619
9 | 16 | 16 | 0 | 3.6721 | 3.6721 | 48 | 8.3914 | 18.9974 | 18.9974 | 504.5047 | 3.6721 | 0 | 1676.3411 | 0 | 0 | 0 | 3.6721 | 0 | 0 | 1676.3411
9 | 16 | 17 | 0 | 1.2062 | 1.2062 | 48 | 7.9049 | 2.8303 | 2.8303 | 496.4415 | 1.2062 | 0 | 540.9259 | 0 | 0 | 0 | 1.2062 | 0 | 0 | 540.9259
9 | 16 | 18 | 0 | 3.5689 | 3.5689 | 48 | 8.2594 | 13.9165 | 13.9165 | 490.4329 | 3.5689 | 0 | 1579.004 | 0 | 0 | 0 | 3.5689 | 0 | 0 | 1579.004
9 | 16 | 19 | 0 | 0 | 0 | 0 | 6.9321 | 0 | 0 | 477.7376 | 0 | 0 | 0 | 0 | 0 | 0 | 0 | 0 | 0 | 0
9 | 16 | 20 | 0 | 0 | 0 | 0 | 10.0073 | 0 | 0 | 455.8272 | 0 | 0 | 0 | 0 | 0 | 0 | 0 | 0 | 0 | 0
9 | 16 | 21 | 0 | 0 | 0 | 0 | 7.9956 | 0 | 0 | 442.5556 | 0 | 0 | 0 | 0 | 0 | 0 | 0 | 0 | 0 | 0
9 | 16 | 22 | 0.0975 | 0 | 0.0975 | 11 | 4.4504 | 0.046873 | 0.046873 | 439.3981 | 0.0975 | 0 | 41.7688 | 0 | 0 | 0 | 0.0975 | 0 | 0 | 41.7688
9 | 16 | 23 | 0 | 0 | 0 | 0 | 3.8156 | 0 | 0 | 427.1502 | 0 | 0 | 0 | 0 | 0 | 0 | 0 | 0 | 0 | 0
9 | 17 | 0 | 0 | 0 | 0 | 0 | 2.381 | 0 | 0 | 425.8489 | 0 | 0 | 0 | 0 | 0 | 0 | 0 | 0 | 0 | 0
9 | 17 | 1 | 0 | 0 | 0 | 0 | 2.2738 | 0 | 0 | 436.581 | 0 | 0 | 0 | 0 | 0 | 0 | 0 | 0 | 0 | 0
9 | 17 | 2 | 0 | 0 | 0 | 0 | 2.2656 | 0 | 0 | 461.4918 | 0 | 0 | 0 | 0 | 0 | 0 | 0 | 0 | 0 | 0
9 | 17 | 3 | 0 | 0 | 0 | 0 | 2.3975 | 0 | 0 | 472.8799 | 0 | 0 | 0 | 0 | 0 | 0 | 0 | 0 | 0 | 0
9 | 17 | 4 | 0 | 0 | 0 | 0 | 2.414 | 0 | 0 | 473.3148 | 0 | 0 | 0 | 0 | 0 | 0 | 0 | 0 | 0 | 0
9 | 17 | 5 | 0 | 0 | 0 | 0 | 2.8345 | 0 | 0 | 475.7043 | 0 | 0 | 0 | 0 | 0 | 0 | 0 | 0 | 0 | 0
9 | 17 | 6 | 0 | 0.72833 | 0.72833 | 48 | 3.5435 | 0.28968 | 0.28968 | 485.4747 | 0.72833 | 0 | 318.6274 | 0 | 0 | 0 | 0.72833 | 0 | 0 | 318.6274
9 | 17 | 7 | 0.5268 | 31.3479 | 31.8747 | 47.3885 | 4.2031 | 14.4984 | 14.4984 | 487.1369 | 31.8747 | 0 | 14016.8436 | 0 | 0 | 0 | 31.8747 | 0 | 0 | 14016.8436
9 | 17 | 8 | 0.29733 | 431.4617 | 431.759 | 47.9745 | 4.1783 | 195.3356 | 195.3356 | 495.6304 | 431.759 | 0 | 193279.4566 | 0 | 0 | 0 | 431.759 | 0 | 0 | 193279.4566
9 | 17 | 9 | 2.3425 | 907.3238 | 909.6663 | 47.9047 | 5.6706 | 608.1099 | 288 | 497.0206 | 430.8167 | 478.8496 | 193486.5998 | 54.445 | 0 | 0 | 430.8167 | 478.8496 | 0 | 193486.5998
9 | 17 | 10 | 0 | 501.9051 | 501.9051 | 48 | 7.7153 | 970.8571 | 288 | 497.8141 | 148.8877 | 353.0174 | 66971.794 | 40.138 | 0 | 0 | 148.8877 | 353.0174 | 0 | 66971.794
9 | 17 | 11 | 1.765 | 518.2192 | 519.9842 | 47.8744 | 8.6634 | 8248.9457 | 288 | 502.059 | 18.1545 | 501.8297 | 8245.4921 | 57.0579 | 0 | 0 | 18.1545 | 501.8297 | 0 | 8245.4921
9 | 17 | 12 | 0 | 366.5851 | 366.5851 | 48 | 9.0344 | 0 | 0 | 500.2229 | 0 | 366.5851 | 0 | 41.6806 | 0 | 0 | 0 | 366.5851 | 0 | 0
9 | 17 | 13 | 0 | 47.9827 | 47.9827 | 48 | 8.8201 | 0 | 0 | 504.2946 | 0 | 47.9827 | 0 | 5.4556 | 0 | 0 | 0 | 47.9827 | 0 | 0
9 | 17 | 14 | 6.0333 | 520.4493 | 526.4827 | 47.576 | 8.7294 | 16735.8487 | 288 | 510.0733 | 9.06 | 517.4227 | 4190.2316 | 58.8308 | 0 | 0 | 9.06 | 517.4227 | 0 | 4190.2316
9 | 17 | 15 | 0.725 | 193.267 | 193.992 | 47.8617 | 9.8919 | 0 | 0 | 505.0526 | 0 | 193.992 | 0 | 22.0568 | 0 | 0 | 0 | 193.992 | 0 | 0
9 | 17 | 16 | 6.4192 | 268.547 | 274.9662 | 47.1362 | 11.1946 | 0 | 0 | 506.0094 | 0 | 274.9662 | 0 | 31.2636 | 0 | 0 | 0 | 274.9662 | 0 | 0
9 | 17 | 17 | 0 | 14.2179 | 14.2179 | 48 | 10.9555 | 0 | 0 | 494.2874 | 0 | 14.2179 | 0 | 1.6166 | 0 | 0 | 0 | 14.2179 | 0 | 0
9 | 17 | 18 | 0 | 0 | 0 | 0 | 11.4749 | 0 | 0 | 474.9999 | 0 | 0 | 0 | 0 | 0 | 0 | 0 | 0 | 0 | 0
9 | 17 | 19 | 0 | 0 | 0 | 0 | 11.4089 | 0 | 0 | 456.2553 | 0 | 0 | 0 | 0 | 0 | 0 | 0 | 0 | 0 | 0
9 | 17 | 20 | 0 | 0 | 0 | 0 | 11.9696 | 0 | 0 | 435.023 | 0 | 0 | 0 | 0 | 0 | 0 | 0 | 0 | 0 | 0
9 | 17 | 21 | 0 | 0 | 0 | 0 | 8.0781 | 0 | 0 | 414.3651 | 0 | 0 | 0 | 0 | 0 | 0 | 0 | 0 | 0 | 0
9 | 17 | 22 | 0 | 0 | 0 | 0 | 4.368 | 0 | 0 | 407.0628 | 0 | 0 | 0 | 0 | 0 | 0 | 0 | 0 | 0 | 0
9 | 17 | 23 | 0 | 0 | 0 | 0 | 2.724 | 0 | 0 | 400.8699 | 0 | 0 | 0 | 0 | 0 | 0 | 0 | 0 | 0 | 0
9 | 18 | 0 | 0 | 0 | 0 | 0 | 2.6283 | 0 | 0 | 403.3995 | 0 | 0 | 0 | 0 | 0 | 0 | 0 | 0 | 0 | 0
9 | 18 | 1 | 0 | 0 | 0 | 0 | 2.5212 | 0 | 0 | 412.4922 | 0 | 0 | 0 | 0 | 0 | 0 | 0 | 0 | 0 | 0
9 | 18 | 2 | 0 | 0 | 0 | 0 | 2.4222 | 0 | 0 | 427.7473 | 0 | 0 | 0 | 0 | 0 | 0 | 0 | 0 | 0 | 0
9 | 18 | 3 | 0 | 0 | 0 | 0 | 2.5047 | 0 | 0 | 435.6946 | 0 | 0 | 0 | 0 | 0 | 0 | 0 | 0 | 0 | 0
9 | 18 | 4 | 0 | 0 | 0 | 0 | 2.7438 | 0 | 0 | 439.8595 | 0 | 0 | 0 | 0 | 0 | 0 | 0 | 0 | 0 | 0
9 | 18 | 5 | 0 | 0 | 0 | 0 | 2.9829 | 0 | 0 | 452.4877 | 0 | 0 | 0 | 0 | 0 | 0 | 0 | 0 | 0 | 0
9 | 18 | 6 | 0 | 0.75417 | 0.75417 | 48 | 3.8156 | 0.31634 | 0.31634 | 466.7906 | 0.75417 | 0 | 315.8379 | 0 | 0 | 0 | 0.75417 | 0 | 0 | 315.8379
9 | 18 | 7 | 0 | 3.6673 | 3.6673 | 48 | 4.1618 | 1.6533 | 1.6533 | 475.239 | 3.6673 | 0 | 1566.8316 | 0 | 0 | 0 | 3.6673 | 0 | 0 | 1566.8316
9 | 18 | 8 | 0 | 97.9717 | 97.9717 | 48 | 4.8132 | 51.3908 | 51.3908 | 482.5231 | 97.9717 | 0 | 42570.9419 | 0 | 0 | 0 | 97.9717 | 0 | 0 | 42570.9419
9 | 18 | 9 | 0 | 71.9882 | 71.9882 | 48 | 5.6954 | 48.5079 | 48.5079 | 491.9649 | 71.9882 | 0 | 31960.2223 | 0 | 0 | 0 | 71.9882 | 0 | 0 | 31960.2223
9 | 18 | 10 | 8.63 | 537.0666 | 545.6966 | 47.4149 | 7.8307 | 1181.9046 | 288 | 496.7334 | 132.9724 | 412.7243 | 59746.9464 | 46.9266 | 0 | 0 | 132.9724 | 412.7243 | 0 | 59746.9464
9 | 18 | 11 | 4.105 | 370.9127 | 375.0177 | 47.595 | 8.8448 | 0 | 0 | 496.1081 | 0 | 375.0177 | 0 | 42.6394 | 0 | 0 | 0 | 375.0177 | 0 | 0
9 | 18 | 12 | 41.721 | 278.8815 | 320.6025 | 43.1851 | 8.919 | 0 | 0 | 496.912 | 0 | 320.6025 | 0 | 36.4524 | 0 | 0 | 0 | 320.6025 | 0 | 0
9 | 18 | 13 | 7.9942 | 193.2578 | 201.252 | 46.5303 | 8.9932 | 0 | 0 | 494.1291 | 0 | 201.252 | 0 | 22.8823 | 0 | 0 | 0 | 201.252 | 0 | 0
9 | 18 | 14 | 0 | 41.6259 | 41.6259 | 48 | 8.6717 | 704.4585 | 288 | 502.9693 | 17.0177 | 24.6082 | 7742.5243 | 2.7979 | 0 | 0 | 17.0177 | 24.6082 | 0 | 7742.5243
9 | 18 | 15 | 0 | 35.5081 | 35.5081 | 48 | 9.7105 | 0 | 0 | 499.1573 | 0 | 35.5081 | 0 | 4.0373 | 0 | 0 | 0 | 35.5081 | 0 | 0
9 | 18 | 16 | 0 | 5.2267 | 5.2267 | 48 | 10.2547 | 0 | 0 | 490.9712 | 0 | 5.2267 | 0 | 0.59427 | 0 | 0 | 0 | 5.2267 | 0 | 0
9 | 18 | 17 | 0 | 2.543 | 2.543 | 48 | 10.2711 | 0 | 0 | 470.8172 | 0 | 2.543 | 0 | 0.28914 | 0 | 0 | 0 | 2.543 | 0 | 0
9 | 18 | 18 | 0 | 0 | 0 | 0 | 10.6339 | 0 | 0 | 446.9628 | 0 | 0 | 0 | 0 | 0 | 0 | 0 | 0 | 0 | 0
9 | 18 | 19 | 0 | 0 | 0 | 0 | 11.7717 | 0 | 0 | 424.2825 | 0 | 0 | 0 | 0 | 0 | 0 | 0 | 0 | 0 | 0
9 | 18 | 20 | 21.1985 | 0 | 21.1985 | 11 | 11.3759 | 0 | 0 | 406.5339 | 0 | 21.1985 | 0 | 2.4103 | 0 | 0 | 0 | 21.1985 | 0 | 0
9 | 18 | 21 | 0 | 0 | 0 | 0 | 8.6717 | 0 | 0 | 400.4944 | 0 | 0 | 0 | 0 | 0 | 0 | 0 | 0 | 0 | 0
9 | 18 | 22 | 0 | 0 | 0 | 0 | 5.1265 | 0 | 0 | 397.9409 | 0 | 0 | 0 | 0 | 0 | 0 | 0 | 0 | 0 | 0
9 | 18 | 23 | 0 | 0 | 0 | 0 | 3.6507 | 0 | 0 | 397.6138 | 0 | 0 | 0 | 0 | 0 | 0 | 0 | 0 | 0 | 0
9 | 19 | 0 | 0 | 0 | 0 | 0 | 2.9993 | 0 | 0 | 398.4369 | 0 | 0 | 0 | 0 | 0 | 0 | 0 | 0 | 0 | 0
9 | 19 | 1 | 0 | 0 | 0 | 0 | 2.6943 | 0 | 0 | 404.5302 | 0 | 0 | 0 | 0 | 0 | 0 | 0 | 0 | 0 | 0
9 | 19 | 2 | 0 | 0 | 0 | 0 | 2.5871 | 0 | 0 | 419.9181 | 0 | 0 | 0 | 0 | 0 | 0 | 0 | 0 | 0 | 0
9 | 19 | 3 | 0 | 0 | 0 | 0 | 2.6201 | 0 | 0 | 432.9902 | 0 | 0 | 0 | 0 | 0 | 0 | 0 | 0 | 0 | 0
9 | 19 | 4 | 0 | 0 | 0 | 0 | 2.6448 | 0 | 0 | 430.6477 | 0 | 0 | 0 | 0 | 0 | 0 | 0 | 0 | 0 | 0
9 | 19 | 5 | 0 | 0 | 0 | 0 | 3.2137 | 0 | 0 | 440.2363 | 0 | 0 | 0 | 0 | 0 | 0 | 0 | 0 | 0 | 0
9 | 19 | 6 | 0 | 0.73833 | 0.73833 | 48 | 4.335 | 0.34577 | 0.34577 | 454.477 | 0.73833 | 0 | 300.1155 | 0 | 0 | 0 | 0.73833 | 0 | 0 | 300.1155
9 | 19 | 7 | 2.2425 | 85.5953 | 87.8378 | 47.0554 | 4.5741 | 43.4652 | 43.4652 | 466.4169 | 87.8378 | 0 | 36835.7746 | 0 | 0 | 0 | 87.8378 | 0 | 0 | 36835.7746
9 | 19 | 8 | 19.4708 | 492.3998 | 511.8706 | 46.5926 | 5.5057 | 325.0309 | 288 | 474.3065 | 453.5529 | 58.3177 | 193990.8966 | 6.6307 | 0 | 0 | 453.5529 | 58.3177 | 0 | 193990.8966
9 | 19 | 9 | 18.78 | 516.3879 | 535.1679 | 46.7016 | 6.594 | 507.8466 | 288 | 482.3223 | 303.4939 | 231.674 | 132208.228 | 26.3413 | 0 | 0 | 303.4939 | 231.674 | 0 | 132208.228
9 | 19 | 10 | 17.8467 | 602.7615 | 620.6081 | 46.936 | 7.7813 | 1278.568 | 288 | 484.8406 | 139.7932 | 480.8149 | 61216.0948 | 54.6685 | 0 | 0 | 139.7932 | 480.8149 | 0 | 61216.0948
9 | 19 | 11 | 17.1608 | 621.7306 | 638.8915 | 47.0062 | 8.3996 | 3374.1526 | 288 | 483.2281 | 54.5324 | 584.359 | 23788.2411 | 66.4414 | 0 | 0 | 54.5324 | 584.359 | 0 | 23788.2411
9 | 19 | 12 | 1.36 | 200.8858 | 202.2458 | 47.7512 | 9.0674 | 0 | 0 | 489.9374 | 0 | 202.2458 | 0 | 22.9953 | 0 | 0 | 0 | 202.2458 | 0 | 0
9 | 19 | 13 | 14.6892 | 438.0906 | 452.7798 | 46.7996 | 8.8696 | 0 | 0 | 492.8242 | 0 | 452.7798 | 0 | 51.4809 | 0 | 0 | 0 | 452.7798 | 0 | 0
9 | 19 | 14 | 1.36 | 170.6934 | 172.0534 | 47.7075 | 9.4549 | 0 | 0 | 500.5513 | 0 | 172.0534 | 0 | 19.5624 | 0 | 0 | 0 | 172.0534 | 0 | 0
9 | 19 | 15 | 11.0325 | 396.876 | 407.9085 | 46.9993 | 10.3866 | 0 | 0 | 499.965 | 0 | 407.9085 | 0 | 46.379 | 0 | 0 | 0 | 407.9085 | 0 | 0
9 | 19 | 16 | 1.7425 | 187.7567 | 189.4992 | 47.6598 | 10.9967 | 0 | 0 | 497.4458 | 0 | 189.4992 | 0 | 21.546 | 0 | 0 | 0 | 189.4992 | 0 | 0
9 | 19 | 17 | 0 | 4.9958 | 4.9958 | 48 | 10.8977 | 0 | 0 | 486.1806 | 0 | 4.9958 | 0 | 0.56802 | 0 | 0 | 0 | 4.9958 | 0 | 0
9 | 19 | 18 | 0 | 0 | 0 | 0 | 11.6233 | 0 | 0 | 460.8297 | 0 | 0 | 0 | 0 | 0 | 0 | 0 | 0 | 0 | 0
9 | 19 | 19 | 0 | 0 | 0 | 0 | 11.8624 | 0 | 0 | 439.3005 | 0 | 0 | 0 | 0 | 0 | 0 | 0 | 0 | 0 | 0
9 | 19 | 20 | 0.25333 | 0 | 0.25333 | 11 | 11.3594 | 0 | 0 | 417.6824 | 0 | 0.25333 | 0 | 0.028804 | 0 | 0 | 0 | 0.25333 | 0 | 0
9 | 19 | 21 | 1.9849 | 0 | 1.9849 | 11 | 9.1004 | 0 | 0 | 407.1836 | 0 | 1.9849 | 0 | 0.22568 | 0 | 0 | 0 | 1.9849 | 0 | 0
9 | 19 | 22 | 0 | 0 | 0 | 0 | 4.6565 | 0 | 0 | 403.5052 | 0 | 0 | 0 | 0 | 0 | 0 | 0 | 0 | 0 | 0
9 | 19 | 23 | 0 | 0 | 0 | 0 | 3.5894 | 0 | 0 | 402.0383 | 0 | 0 | 0 | 0 | 0 | 0 | 0 | 0 | 0 | 0
9 | 20 | 0 | 0 | 0 | 0 | 0 | 2.8839 | 0 | 0 | 403.6941 | 0 | 0 | 0 | 0 | 0 | 0 | 0 | 0 | 0 | 0
9 | 20 | 1 | 0 | 0 | 0 | 0 | 2.6613 | 0 | 0 | 407.6119 | 0 | 0 | 0 | 0 | 0 | 0 | 0 | 0 | 0 | 0
9 | 20 | 2 | 0 | 0 | 0 | 0 | 2.5624 | 0 | 0 | 419.8966 | 0 | 0 | 0 | 0 | 0 | 0 | 0 | 0 | 0 | 0
9 | 20 | 3 | 0 | 0 | 0 | 0 | 2.5047 | 0 | 0 | 435.9433 | 0 | 0 | 0 | 0 | 0 | 0 | 0 | 0 | 0 | 0
9 | 20 | 4 | 0 | 0 | 0 | 0 | 2.6778 | 0 | 0 | 439.4141 | 0 | 0 | 0 | 0 | 0 | 0 | 0 | 0 | 0 | 0
9 | 20 | 5 | 0 | 0 | 0 | 0 | 3.0735 | 0 | 0 | 448.9654 | 0 | 0 | 0 | 0 | 0 | 0 | 0 | 0 | 0 | 0
9 | 20 | 6 | 0 | 0.8875 | 0.8875 | 48 | 4.1701 | 0.40081 | 0.40081 | 464.3507 | 0.8875 | 0 | 369.5112 | 0 | 0 | 0 | 0.8875 | 0 | 0 | 369.5112
9 | 20 | 7 | 0 | 14.4161 | 14.4161 | 48 | 4.3432 | 6.7637 | 6.7637 | 474.5299 | 14.4161 | 0 | 6148.8897 | 0 | 0 | 0 | 14.4161 | 0 | 0 | 6148.8897
9 | 20 | 8 | 0 | 15.5807 | 15.5807 | 48 | 5.5057 | 9.8935 | 9.8935 | 482.9174 | 15.5807 | 0 | 6776.2995 | 0 | 0 | 0 | 15.5807 | 0 | 0 | 6776.2995
9 | 20 | 9 | 2.8458 | 221.6171 | 224.4629 | 47.5309 | 6.5775 | 211.4198 | 211.4198 | 492.5981 | 224.4629 | 0 | 99901.0703 | 0 | 0 | 0 | 224.4629 | 0 | 0 | 99901.0703
9 | 20 | 10 | 0.23333 | 147.7858 | 148.0191 | 47.9417 | 7.3031 | 207.2127 | 207.2127 | 491.5094 | 148.0191 | 0 | 65656.4962 | 0 | 0 | 0 | 148.0191 | 0 | 0 | 65656.4962
9 | 20 | 11 | 0 | 410.5699 | 410.5699 | 48 | 8.5233 | 3154.8366 | 288 | 491.7318 | 37.4803 | 373.0897 | 16631.188 | 42.4202 | 0 | 0 | 37.4803 | 373.0897 | 0 | 16631.188
9 | 20 | 12 | 0.9925 | 387.3022 | 388.2947 | 47.9054 | 8.2265 | 1426.2895 | 288 | 489.7906 | 78.4055 | 309.8892 | 34646.2077 | 35.2343 | 0 | 0 | 78.4055 | 309.8892 | 0 | 34646.2077
9 | 20 | 13 | 0 | 99.5441 | 99.5441 | 48 | 7.7235 | 194.0341 | 194.0341 | 493.7913 | 99.5441 | 0 | 44375.8998 | 0 | 0 | 0 | 99.5441 | 0 | 0 | 44375.8998
9 | 20 | 14 | 0 | 51.7209 | 51.7209 | 48 | 8.1605 | 170.2358 | 170.2358 | 502.1624 | 51.7209 | 0 | 23489.6981 | 0 | 0 | 0 | 51.7209 | 0 | 0 | 23489.6981
9 | 20 | 15 | 0 | 47.7275 | 47.7275 | 48 | 8.8118 | 0 | 0 | 501.2312 | 0 | 47.7275 | 0 | 5.4266 | 0 | 0 | 0 | 47.7275 | 0 | 0
9 | 20 | 16 | 0 | 34.9264 | 34.9264 | 48 | 10.1392 | 0 | 0 | 498.9679 | 0 | 34.9264 | 0 | 3.9711 | 0 | 0 | 0 | 34.9264 | 0 | 0
9 | 20 | 17 | 0 | 5.1311 | 5.1311 | 48 | 9.5621 | 0 | 0 | 485.8688 | 0 | 5.1311 | 0 | 0.5834 | 0 | 0 | 0 | 5.1311 | 0 | 0
9 | 20 | 18 | 0 | 0 | 0 | 0 | 10.2382 | 0 | 0 | 466.6133 | 0 | 0 | 0 | 0 | 0 | 0 | 0 | 0 | 0 | 0
9 | 20 | 19 | 0 | 0 | 0 | 0 | 9.6446 | 0 | 0 | 454.4778 | 0 | 0 | 0 | 0 | 0 | 0 | 0 | 0 | 0 | 0
9 | 20 | 20 | 0 | 0 | 0 | 0 | 7.2701 | 0 | 0 | 432.1167 | 0 | 0 | 0 | 0 | 0 | 0 | 0 | 0 | 0 | 0
9 | 20 | 21 | 0 | 0 | 0 | 0 | 6.3797 | 0 | 0 | 418.4889 | 0 | 0 | 0 | 0 | 0 | 0 | 0 | 0 | 0 | 0
9 | 20 | 22 | 0 | 0 | 0 | 0 | 4.5493 | 0 | 0 | 410.1978 | 0 | 0 | 0 | 0 | 0 | 0 | 0 | 0 | 0 | 0
9 | 20 | 23 | 0 | 0 | 0 | 0 | 3.5765 | 0 | 0 | 400.8846 | 0 | 0 | 0 | 0 | 0 | 0 | 0 | 0 | 0 | 0
9 | 21 | 0 | 0 | 0 | 0 | 0 | 3.527 | 0 | 0 | 396.1736 | 0 | 0 | 0 | 0 | 0 | 0 | 0 | 0 | 0 | 0
9 | 21 | 1 | 0 | 0 | 0 | 0 | 3.2384 | 0 | 0 | 396.7624 | 0 | 0 | 0 | 0 | 0 | 0 | 0 | 0 | 0 | 0
9 | 21 | 2 | 0 | 0 | 0 | 0 | 3.1807 | 0 | 0 | 401.3346 | 0 | 0 | 0 | 0 | 0 | 0 | 0 | 0 | 0 | 0
9 | 21 | 3 | 0 | 0 | 0 | 0 | 2.8345 | 0 | 0 | 403.3574 | 0 | 0 | 0 | 0 | 0 | 0 | 0 | 0 | 0 | 0
9 | 21 | 4 | 0 | 0 | 0 | 0 | 2.7767 | 0 | 0 | 403.5174 | 0 | 0 | 0 | 0 | 0 | 0 | 0 | 0 | 0 | 0
9 | 21 | 5 | 0 | 0 | 0 | 0 | 3.0076 | 0 | 0 | 419.3467 | 0 | 0 | 0 | 0 | 0 | 0 | 0 | 0 | 0 | 0
9 | 21 | 6 | 0 | 0.98083 | 0.98083 | 48 | 3.7414 | 0.40538 | 0.40538 | 423.3367 | 0.98083 | 0 | 368.1428 | 0 | 0 | 0 | 0.98083 | 0 | 0 | 368.1428
9 | 21 | 7 | 0 | 7.3882 | 7.3882 | 48 | 3.9887 | 3.2107 | 3.2107 | 438.3813 | 7.3882 | 0 | 2884.2297 | 0 | 0 | 0 | 7.3882 | 0 | 0 | 2884.2297
9 | 21 | 8 | 0 | 11.1684 | 11.1684 | 48 | 4.4669 | 5.3896 | 5.3896 | 443.7195 | 11.1684 | 0 | 4419.5421 | 0 | 0 | 0 | 11.1684 | 0 | 0 | 4419.5421
9 | 21 | 9 | 0 | 38.6278 | 38.6278 | 48 | 5.9015 | 27.8827 | 27.8827 | 449.521 | 38.6278 | 0 | 15509.8883 | 0 | 0 | 0 | 38.6278 | 0 | 0 | 15509.8883
9 | 21 | 10 | 0 | 42.5296 | 42.5296 | 48 | 6.2477 | 34.8723 | 34.8723 | 453.2708 | 42.5296 | 0 | 17236.017 | 0 | 0 | 0 | 42.5296 | 0 | 0 | 17236.017
9 | 21 | 11 | 0 | 39.8056 | 39.8056 | 48 | 7.7977 | 83.3627 | 83.3627 | 459.8062 | 39.8056 | 0 | 16392.1863 | 0 | 0 | 0 | 39.8056 | 0 | 0 | 16392.1863
9 | 21 | 12 | 0 | 44.5288 | 44.5288 | 48 | 7.1464 | 56.4132 | 56.4132 | 462.879 | 44.5288 | 0 | 18474.0472 | 0 | 0 | 0 | 44.5288 | 0 | 0 | 18474.0472
9 | 21 | 13 | 0 | 37.604 | 37.604 | 48 | 6.7012 | 37.5108 | 37.5108 | 470.0531 | 37.604 | 0 | 15870.8957 | 0 | 0 | 0 | 37.604 | 0 | 0 | 15870.8957
9 | 21 | 14 | 0 | 59.0267 | 59.0267 | 48 | 6.5446 | 54.7821 | 54.7821 | 473.7754 | 59.0267 | 0 | 25132.1325 | 0 | 0 | 0 | 59.0267 | 0 | 0 | 25132.1325
9 | 21 | 15 | 0 | 39.1648 | 39.1648 | 48 | 6.6105 | 37.4459 | 37.4459 | 475.9607 | 39.1648 | 0 | 16760.9945 | 0 | 0 | 0 | 39.1648 | 0 | 0 | 16760.9945
9 | 21 | 16 | 0 | 25.212 | 25.212 | 48 | 6.2725 | 20.8753 | 20.8753 | 481.3597 | 25.212 | 0 | 10925.8615 | 0 | 0 | 0 | 25.212 | 0 | 0 | 10925.8615
9 | 21 | 17 | 0 | 2.4726 | 2.4726 | 48 | 6.4374 | 2.1904 | 2.1904 | 481.9012 | 2.4726 | 0 | 1072.8445 | 0 | 0 | 0 | 2.4726 | 0 | 0 | 1072.8445
9 | 21 | 18 | 0 | 0 | 0 | 0 | 5.9922 | 0 | 0 | 464.2889 | 0 | 0 | 0 | 0 | 0 | 0 | 0 | 0 | 0 | 0
9 | 21 | 19 | 0 | 0 | 0 | 0 | 6.66 | 0 | 0 | 449.1478 | 0 | 0 | 0 | 0 | 0 | 0 | 0 | 0 | 0 | 0
9 | 21 | 20 | 0 | 0 | 0 | 0 | 6.2477 | 0 | 0 | 428.2535 | 0 | 0 | 0 | 0 | 0 | 0 | 0 | 0 | 0 | 0
9 | 21 | 21 | 0 | 0 | 0 | 0 | 5.4892 | 0 | 0 | 407.1163 | 0 | 0 | 0 | 0 | 0 | 0 | 0 | 0 | 0 | 0
9 | 21 | 22 | 0 | 0 | 0 | 0 | 3.9227 | 0 | 0 | 396.8473 | 0 | 0 | 0 | 0 | 0 | 0 | 0 | 0 | 0 | 0
9 | 21 | 23 | 0 | 0 | 0 | 0 | 3.6106 | 0 | 0 | 391.5229 | 0 | 0 | 0 | 0 | 0 | 0 | 0 | 0 | 0 | 0
9 | 22 | 0 | 0 | 0 | 0 | 0 | 2.8922 | 0 | 0 | 387.6099 | 0 | 0 | 0 | 0 | 0 | 0 | 0 | 0 | 0 | 0
9 | 22 | 1 | 0 | 0 | 0 | 0 | 2.4882 | 0 | 0 | 387.6762 | 0 | 0 | 0 | 0 | 0 | 0 | 0 | 0 | 0 | 0
9 | 22 | 2 | 0 | 0 | 0 | 0 | 2.4057 | 0 | 0 | 387.7583 | 0 | 0 | 0 | 0 | 0 | 0 | 0 | 0 | 0 | 0
9 | 22 | 3 | 0 | 0 | 0 | 0 | 2.3727 | 0 | 0 | 391.1551 | 0 | 0 | 0 | 0 | 0 | 0 | 0 | 0 | 0 | 0
9 | 22 | 4 | 0 | 0 | 0 | 0 | 2.3315 | 0 | 0 | 397.0429 | 0 | 0 | 0 | 0 | 0 | 0 | 0 | 0 | 0 | 0
9 | 22 | 5 | 0 | 0 | 0 | 0 | 2.4717 | 0 | 0 | 409.1313 | 0 | 0 | 0 | 0 | 0 | 0 | 0 | 0 | 0 | 0
9 | 22 | 6 | 0 | 2.9525 | 2.9525 | 48 | 3.9557 | 1.2743 | 1.2743 | 422.9544 | 2.9525 | 0 | 1107.0528 | 0 | 0 | 0 | 2.9525 | 0 | 0 | 1107.0528
9 | 22 | 7 | 0 | 8.7699 | 8.7699 | 48 | 5.4892 | 5.541 | 5.541 | 442.997 | 8.7699 | 0 | 3464.0784 | 0 | 0 | 0 | 8.7699 | 0 | 0 | 3464.0784
9 | 22 | 8 | 0 | 15.0211 | 15.0211 | 48 | 6.1571 | 11.8931 | 11.8931 | 456.4746 | 15.0211 | 0 | 6135.7182 | 0 | 0 | 0 | 15.0211 | 0 | 0 | 6135.7182
9 | 22 | 9 | 0 | 113.7981 | 113.7981 | 48 | 6.5858 | 107.5855 | 107.5855 | 464.7052 | 113.7981 | 0 | 47420.2832 | 0 | 0 | 0 | 113.7981 | 0 | 0 | 47420.2832
9 | 22 | 10 | 0 | 38.9038 | 38.9038 | 48 | 6.7424 | 39.5868 | 39.5868 | 475.3405 | 38.9038 | 0 | 16625.17 | 0 | 0 | 0 | 38.9038 | 0 | 0 | 16625.17
9 | 22 | 11 | 0 | 49.6542 | 49.6542 | 48 | 6.4951 | 45.0924 | 45.0924 | 472.0448 | 49.6542 | 0 | 21055.6044 | 0 | 0 | 0 | 49.6542 | 0 | 0 | 21055.6044
9 | 22 | 12 | 0 | 35.3586 | 35.3586 | 48 | 7.1217 | 44.1335 | 44.1335 | 474.8755 | 35.3586 | 0 | 15093.7076 | 0 | 0 | 0 | 35.3586 | 0 | 0 | 15093.7076
9 | 22 | 13 | 0 | 32.6454 | 32.6454 | 48 | 7.4185 | 49.5324 | 49.5324 | 481.9422 | 32.6454 | 0 | 14166.2338 | 0 | 0 | 0 | 32.6454 | 0 | 0 | 14166.2338
9 | 22 | 14 | 0 | 32.4813 | 32.4813 | 48 | 7.4844 | 51.7634 | 51.7634 | 481.2659 | 32.4813 | 0 | 14073.0289 | 0 | 0 | 0 | 32.4813 | 0 | 0 | 14073.0289
9 | 22 | 15 | 0 | 32.5619 | 32.5619 | 48 | 6.6847 | 32.2274 | 32.2274 | 482.9542 | 32.5619 | 0 | 14162.9168 | 0 | 0 | 0 | 32.5619 | 0 | 0 | 14162.9168
9 | 22 | 16 | 0 | 17.735 | 17.735 | 48 | 6.5858 | 16.7668 | 16.7668 | 482.8038 | 17.735 | 0 | 7711.2422 | 0 | 0 | 0 | 17.735 | 0 | 0 | 7711.2422
9 | 22 | 17 | 0 | 2.9154 | 2.9154 | 48 | 6.5363 | 2.6959 | 2.6959 | 483.0375 | 2.9154 | 0 | 1268.3061 | 0 | 0 | 0 | 2.9154 | 0 | 0 | 1268.3061
9 | 22 | 18 | 0 | 0 | 0 | 0 | 6.2065 | 0 | 0 | 477.2019 | 0 | 0 | 0 | 0 | 0 | 0 | 0 | 0 | 0 | 0
9 | 22 | 19 | 0 | 0 | 0 | 0 | 6.2148 | 0 | 0 | 463.3412 | 0 | 0 | 0 | 0 | 0 | 0 | 0 | 0 | 0 | 0
9 | 22 | 20 | 0 | 0 | 0 | 0 | 5.5717 | 0 | 0 | 451.5515 | 0 | 0 | 0 | 0 | 0 | 0 | 0 | 0 | 0 | 0
9 | 22 | 21 | 0 | 0 | 0 | 0 | 4.9451 | 0 | 0 | 437.5071 | 0 | 0 | 0 | 0 | 0 | 0 | 0 | 0 | 0 | 0
9 | 22 | 22 | 0 | 0 | 0 | 0 | 4.0794 | 0 | 0 | 425.175 | 0 | 0 | 0 | 0 | 0 | 0 | 0 | 0 | 0 | 0
9 | 22 | 23 | 0 | 0 | 0 | 0 | 3.4775 | 0 | 0 | 420.5815 | 0 | 0 | 0 | 0 | 0 | 0 | 0 | 0 | 0 | 0
9 | 23 | 0 | 0 | 0 | 0 | 0 | 3.0158 | 0 | 0 | 415.4308 | 0 | 0 | 0 | 0 | 0 | 0 | 0 | 0 | 0 | 0
9 | 23 | 1 | 0 | 0 | 0 | 0 | 2.8097 | 0 | 0 | 424.995 | 0 | 0 | 0 | 0 | 0 | 0 | 0 | 0 | 0 | 0
9 | 23 | 2 | 0 | 0 | 0 | 0 | 2.7438 | 0 | 0 | 450.0963 | 0 | 0 | 0 | 0 | 0 | 0 | 0 | 0 | 0 | 0
9 | 23 | 3 | 0 | 0 | 0 | 0 | 2.7355 | 0 | 0 | 466.9374 | 0 | 0 | 0 | 0 | 0 | 0 | 0 | 0 | 0 | 0
9 | 23 | 4 | 0 | 0 | 0 | 0 | 2.7355 | 0 | 0 | 460.9658 | 0 | 0 | 0 | 0 | 0 | 0 | 0 | 0 | 0 | 0
9 | 23 | 5 | 0 | 0 | 0 | 0 | 2.7438 | 0 | 0 | 468.5908 | 0 | 0 | 0 | 0 | 0 | 0 | 0 | 0 | 0 | 0
9 | 23 | 6 | 0 | 2.2583 | 2.2583 | 48 | 3.8073 | 0.94571 | 0.94571 | 473.0824 | 2.2583 | 0 | 959.9779 | 0 | 0 | 0 | 2.2583 | 0 | 0 | 959.9779
9 | 23 | 7 | 0 | 4.7729 | 4.7729 | 48 | 5.3079 | 2.8588 | 2.8588 | 481.4249 | 4.7729 | 0 | 2068.7151 | 0 | 0 | 0 | 4.7729 | 0 | 0 | 2068.7151
9 | 23 | 8 | 0 | 5.115 | 5.115 | 48 | 5.9097 | 3.7027 | 3.7027 | 491.6597 | 5.115 | 0 | 2269.3168 | 0 | 0 | 0 | 5.115 | 0 | 0 | 2269.3168
9 | 23 | 9 | 0 | 21.5297 | 21.5297 | 48 | 6.4621 | 19.2753 | 19.2753 | 489.3361 | 21.5297 | 0 | 9501.8147 | 0 | 0 | 0 | 21.5297 | 0 | 0 | 9501.8147
9 | 23 | 10 | 0 | 133.4274 | 133.4274 | 48 | 6.3137 | 112.3121 | 112.3121 | 492.1973 | 133.4274 | 0 | 59268.0745 | 0 | 0 | 0 | 133.4274 | 0 | 0 | 59268.0745
9 | 23 | 11 | 0 | 48.452 | 48.452 | 48 | 6.4786 | 43.6874 | 43.6874 | 492.1632 | 48.452 | 0 | 21520.5889 | 0 | 0 | 0 | 48.452 | 0 | 0 | 21520.5889
9 | 23 | 12 | 6.8217 | 367.0036 | 373.8253 | 47.3248 | 7.1794 | 483.2638 | 288 | 494.1997 | 222.7804 | 151.0449 | 99554.9624 | 17.1738 | 0 | 0 | 222.7804 | 151.0449 | 0 | 99554.9624
9 | 23 | 13 | 11.5242 | 648.802 | 660.3262 | 47.3543 | 7.5009 | 1065.73 | 288 | 497.7474 | 178.4448 | 481.8814 | 80370.2948 | 54.7897 | 0 | 0 | 178.4448 | 481.8814 | 0 | 80370.2948
9 | 23 | 14 | 5.6542 | 256.6679 | 262.322 | 47.2025 | 7.7648 | 531.7831 | 288 | 502.8926 | 142.0668 | 120.2552 | 64738.4502 | 13.673 | 0 | 0 | 142.0668 | 120.2552 | 0 | 64738.4502
9 | 23 | 15 | 0 | 29.0293 | 29.0293 | 48 | 7.6411 | 52.542 | 52.542 | 506.4827 | 29.0293 | 0 | 13309.4307 | 0 | 0 | 0 | 29.0293 | 0 | 0 | 13309.4307
9 | 23 | 16 | 6.8097 | 45.491 | 52.3007 | 43.1825 | 8.3914 | 270.5732 | 270.5732 | 510.6976 | 52.3007 | 0 | 24451.3749 | 0 | 0 | 0 | 52.3007 | 0 | 0 | 24451.3749
9 | 23 | 17 | 0 | 2.5299 | 2.5299 | 48 | 7.9049 | 5.9361 | 5.9361 | 513.3884 | 2.5299 | 0 | 1177.3733 | 0 | 0 | 0 | 2.5299 | 0 | 0 | 1177.3733
9 | 23 | 18 | 0 | 0 | 0 | 0 | 8.2594 | 0 | 0 | 502.461 | 0 | 0 | 0 | 0 | 0 | 0 | 0 | 0 | 0 | 0
9 | 23 | 19 | 0.48283 | 0 | 0.48283 | 11 | 6.9321 | 0.54131 | 0.54131 | 483.842 | 0.48283 | 0 | 228.3021 | 0 | 0 | 0 | 0.48283 | 0 | 0 | 228.3021
9 | 23 | 20 | 0 | 0 | 0 | 0 | 10.0073 | 0 | 0 | 470.3782 | 0 | 0 | 0 | 0 | 0 | 0 | 0 | 0 | 0 | 0
9 | 23 | 21 | 0 | 0 | 0 | 0 | 7.9956 | 0 | 0 | 453.964 | 0 | 0 | 0 | 0 | 0 | 0 | 0 | 0 | 0 | 0
9 | 23 | 22 | 0 | 0 | 0 | 0 | 4.4504 | 0 | 0 | 448.6644 | 0 | 0 | 0 | 0 | 0 | 0 | 0 | 0 | 0 | 0
9 | 23 | 23 | 0 | 0 | 0 | 0 | 3.8156 | 0 | 0 | 438.0373 | 0 | 0 | 0 | 0 | 0 | 0 | 0 | 0 | 0 | 0
9 | 24 | 0 | 0 | 0 | 0 | 0 | 2.381 | 0 | 0 | 433.1601 | 0 | 0 | 0 | 0 | 0 | 0 | 0 | 0 | 0 | 0
9 | 24 | 1 | 0 | 0 | 0 | 0 | 2.2738 | 0 | 0 | 442.1184 | 0 | 0 | 0 | 0 | 0 | 0 | 0 | 0 | 0 | 0
9 | 24 | 2 | 0 | 0 | 0 | 0 | 2.2656 | 0 | 0 | 466.0002 | 0 | 0 | 0 | 0 | 0 | 0 | 0 | 0 | 0 | 0
9 | 24 | 3 | 0 | 0 | 0 | 0 | 2.3975 | 0 | 0 | 474.5371 | 0 | 0 | 0 | 0 | 0 | 0 | 0 | 0 | 0 | 0
9 | 24 | 4 | 0 | 0 | 0 | 0 | 2.414 | 0 | 0 | 466.2635 | 0 | 0 | 0 | 0 | 0 | 0 | 0 | 0 | 0 | 0
9 | 24 | 5 | 0 | 0 | 0 | 0 | 2.8345 | 0 | 0 | 471.0413 | 0 | 0 | 0 | 0 | 0 | 0 | 0 | 0 | 0 | 0
9 | 24 | 6 | 0 | 0 | 0 | 0 | 3.5435 | 0 | 0 | 476.8726 | 0 | 0 | 0 | 0 | 0 | 0 | 0 | 0 | 0 | 0
9 | 24 | 7 | 0 | 0.35417 | 0.35417 | 48 | 4.2031 | 0.16109 | 0.16109 | 476.5089 | 0.35417 | 0 | 151.7636 | 0 | 0 | 0 | 0.35417 | 0 | 0 | 151.7636
9 | 24 | 8 | 0 | 103.9431 | 103.9431 | 48 | 4.1783 | 47.0257 | 47.0257 | 471.4336 | 103.9431 | 0 | 44012.986 | 0 | 0 | 0 | 103.9431 | 0 | 0 | 44012.986
9 | 24 | 9 | 2.4858 | 218.3639 | 220.8498 | 47.5835 | 5.6706 | 147.6376 | 147.6376 | 479.4095 | 220.8498 | 0 | 95368.6582 | 0 | 0 | 0 | 220.8498 | 0 | 0 | 95368.6582
9 | 24 | 10 | 0 | 433.6181 | 433.6181 | 48 | 7.7153 | 838.7665 | 288 | 477.1821 | 148.8877 | 284.7304 | 63899.9429 | 32.3737 | 0 | 0 | 148.8877 | 284.7304 | 0 | 63899.9429
9 | 24 | 11 | 0 | 31.2064 | 31.2064 | 48 | 8.6634 | 495.0531 | 288 | 473.8537 | 18.1545 | 13.0519 | 7731.1591 | 1.484 | 0 | 0 | 18.1545 | 13.0519 | 0 | 7731.1591
9 | 24 | 12 | 31.93 | 545.44 | 577.37 | 45.9538 | 9.0344 | 0 | 0 | 474.7289 | 0 | 577.37 | 0 | 65.6468 | 0 | 0 | 0 | 577.37 | 0 | 0
9 | 24 | 13 | 2.4007 | 610.9136 | 613.3144 | 47.8552 | 8.8201 | 0 | 0 | 473.7106 | 0 | 613.3144 | 0 | 69.7336 | 0 | 0 | 0 | 613.3144 | 0 | 0
9 | 24 | 14 | 19.5238 | 468.2497 | 487.7735 | 46.519 | 8.7294 | 15505.3597 | 288 | 480.1725 | 9.06 | 478.7135 | 3928.9066 | 54.4295 | 0 | 0 | 9.06 | 478.7135 | 0 | 3928.9066
9 | 24 | 15 | 32.7592 | 882.6954 | 915.4546 | 46.676 | 9.8919 | 0 | 0 | 483.3419 | 0 | 915.4546 | 0 | 104.0869 | 0 | 0 | 0 | 915.4546 | 0 | 0
9 | 24 | 16 | 2.2975 | 254.478 | 256.7755 | 47.6689 | 11.1946 | 0 | 0 | 483.5603 | 0 | 256.7755 | 0 | 29.1953 | 0 | 0 | 0 | 256.7755 | 0 | 0
9 | 24 | 17 | 6.0255 | 25.0986 | 31.124 | 40.837 | 10.9555 | 0 | 0 | 474.9691 | 0 | 31.124 | 0 | 3.5388 | 0 | 0 | 0 | 31.124 | 0 | 0
9 | 24 | 18 | 0 | 0 | 0 | 0 | 11.4749 | 0 | 0 | 448.992 | 0 | 0 | 0 | 0 | 0 | 0 | 0 | 0 | 0 | 0
9 | 24 | 19 | 0 | 0 | 0 | 0 | 11.4089 | 0 | 0 | 428.3369 | 0 | 0 | 0 | 0 | 0 | 0 | 0 | 0 | 0 | 0
9 | 24 | 20 | 0 | 0 | 0 | 0 | 11.9696 | 0 | 0 | 412.355 | 0 | 0 | 0 | 0 | 0 | 0 | 0 | 0 | 0 | 0
9 | 24 | 21 | 0 | 0 | 0 | 0 | 8.0781 | 0 | 0 | 397.6539 | 0 | 0 | 0 | 0 | 0 | 0 | 0 | 0 | 0 | 0
9 | 24 | 22 | 0 | 0 | 0 | 0 | 4.368 | 0 | 0 | 394.1531 | 0 | 0 | 0 | 0 | 0 | 0 | 0 | 0 | 0 | 0
9 | 24 | 23 | 0 | 0 | 0 | 0 | 2.724 | 0 | 0 | 388.6675 | 0 | 0 | 0 | 0 | 0 | 0 | 0 | 0 | 0 | 0
9 | 25 | 0 | 0 | 0 | 0 | 0 | 2.6283 | 0 | 0 | 388.1982 | 0 | 0 | 0 | 0 | 0 | 0 | 0 | 0 | 0 | 0
9 | 25 | 1 | 0 | 0 | 0 | 0 | 2.5212 | 0 | 0 | 397.3681 | 0 | 0 | 0 | 0 | 0 | 0 | 0 | 0 | 0 | 0
9 | 25 | 2 | 0 | 0 | 0 | 0 | 2.4222 | 0 | 0 | 422.4444 | 0 | 0 | 0 | 0 | 0 | 0 | 0 | 0 | 0 | 0
9 | 25 | 3 | 0 | 0 | 0 | 0 | 2.5047 | 0 | 0 | 425.9356 | 0 | 0 | 0 | 0 | 0 | 0 | 0 | 0 | 0 | 0
9 | 25 | 4 | 0 | 0 | 0 | 0 | 2.7438 | 0 | 0 | 427.2049 | 0 | 0 | 0 | 0 | 0 | 0 | 0 | 0 | 0 | 0
9 | 25 | 5 | 0 | 0 | 0 | 0 | 2.9829 | 0 | 0 | 434.1569 | 0 | 0 | 0 | 0 | 0 | 0 | 0 | 0 | 0 | 0
9 | 25 | 6 | 0 | 1.5025 | 1.5025 | 48 | 3.8156 | 0.63024 | 0.63024 | 445.5971 | 1.5025 | 0 | 597.3897 | 0 | 0 | 0 | 1.5025 | 0 | 0 | 597.3897
9 | 25 | 7 | 0 | 4.9563 | 4.9563 | 48 | 4.1618 | 2.2344 | 2.2344 | 450.0989 | 4.9563 | 0 | 1992.9427 | 0 | 0 | 0 | 4.9563 | 0 | 0 | 1992.9427
9 | 25 | 8 | 0 | 7.8252 | 7.8252 | 48 | 4.8132 | 4.1047 | 4.1047 | 452.3361 | 7.8252 | 0 | 3164.0089 | 0 | 0 | 0 | 7.8252 | 0 | 0 | 3164.0089
9 | 25 | 9 | 0 | 23.3954 | 23.3954 | 48 | 5.6954 | 15.7646 | 15.7646 | 464.1573 | 23.3954 | 0 | 9736.1579 | 0 | 0 | 0 | 23.3954 | 0 | 0 | 9736.1579
9 | 25 | 10 | 0 | 373.5635 | 373.5635 | 48 | 7.8307 | 809.0877 | 288 | 468.4698 | 132.9724 | 240.5912 | 55910.8557 | 27.3551 | 0 | 0 | 132.9724 | 240.5912 | 0 | 55910.8557
9 | 25 | 11 | 0 | 395.9451 | 395.9451 | 48 | 8.8448 | 0 | 0 | 471.188 | 0 | 395.9451 | 0 | 45.0188 | 0 | 0 | 0 | 395.9451 | 0 | 0
9 | 25 | 12 | 0 | 36.5441 | 36.5441 | 48 | 8.919 | 0 | 0 | 474.5512 | 0 | 36.5441 | 0 | 4.1551 | 0 | 0 | 0 | 36.5441 | 0 | 0
9 | 25 | 13 | 0 | 62.3079 | 62.3079 | 48 | 8.9932 | 0 | 0 | 475.8021 | 0 | 62.3079 | 0 | 7.0844 | 0 | 0 | 0 | 62.3079 | 0 | 0
9 | 25 | 14 | 0 | 59.1556 | 59.1556 | 48 | 8.6717 | 1001.1246 | 288 | 481.707 | 17.0177 | 42.138 | 7380.6901 | 4.7911 | 0 | 0 | 17.0177 | 42.138 | 0 | 7380.6901
9 | 25 | 15 | 0 | 31.9716 | 31.9716 | 48 | 9.7105 | 0 | 0 | 480.0292 | 0 | 31.9716 | 0 | 3.6352 | 0 | 0 | 0 | 31.9716 | 0 | 0
9 | 25 | 16 | 0 | 36.2946 | 36.2946 | 48 | 10.2547 | 0 | 0 | 483.4994 | 0 | 36.2946 | 0 | 4.1267 | 0 | 0 | 0 | 36.2946 | 0 | 0
9 | 25 | 17 | 0 | 0.43417 | 0.43417 | 48 | 10.2711 | 0 | 0 | 483.9523 | 0 | 0.43417 | 0 | 0.049365 | 0 | 0 | 0 | 0.43417 | 0 | 0
9 | 25 | 18 | 0 | 0 | 0 | 0 | 10.6339 | 0 | 0 | 463.0728 | 0 | 0 | 0 | 0 | 0 | 0 | 0 | 0 | 0 | 0
9 | 25 | 19 | 0 | 0 | 0 | 0 | 11.7717 | 0 | 0 | 437.8824 | 0 | 0 | 0 | 0 | 0 | 0 | 0 | 0 | 0 | 0
9 | 25 | 20 | 0 | 0 | 0 | 0 | 11.3759 | 0 | 0 | 417.425 | 0 | 0 | 0 | 0 | 0 | 0 | 0 | 0 | 0 | 0
9 | 25 | 21 | 0 | 0 | 0 | 0 | 8.6717 | 0 | 0 | 411.2912 | 0 | 0 | 0 | 0 | 0 | 0 | 0 | 0 | 0 | 0
9 | 25 | 22 | 0 | 0 | 0 | 0 | 5.1265 | 0 | 0 | 404.8184 | 0 | 0 | 0 | 0 | 0 | 0 | 0 | 0 | 0 | 0
9 | 25 | 23 | 0 | 0 | 0 | 0 | 3.6507 | 0 | 0 | 405.8009 | 0 | 0 | 0 | 0 | 0 | 0 | 0 | 0 | 0 | 0
9 | 26 | 0 | 0 | 0 | 0 | 0 | 2.9993 | 0 | 0 | 412.3761 | 0 | 0 | 0 | 0 | 0 | 0 | 0 | 0 | 0 | 0
9 | 26 | 1 | 0 | 0 | 0 | 0 | 2.6943 | 0 | 0 | 426.2149 | 0 | 0 | 0 | 0 | 0 | 0 | 0 | 0 | 0 | 0
9 | 26 | 2 | 0 | 0 | 0 | 0 | 2.5871 | 0 | 0 | 440.5271 | 0 | 0 | 0 | 0 | 0 | 0 | 0 | 0 | 0 | 0
9 | 26 | 3 | 0 | 0 | 0 | 0 | 2.6201 | 0 | 0 | 452.4521 | 0 | 0 | 0 | 0 | 0 | 0 | 0 | 0 | 0 | 0
9 | 26 | 4 | 0 | 0 | 0 | 0 | 2.6448 | 0 | 0 | 458.5859 | 0 | 0 | 0 | 0 | 0 | 0 | 0 | 0 | 0 | 0
9 | 26 | 5 | 0 | 0 | 0 | 0 | 3.2137 | 0 | 0 | 470.6153 | 0 | 0 | 0 | 0 | 0 | 0 | 0 | 0 | 0 | 0
9 | 26 | 6 | 0 | 0 | 0 | 0 | 4.335 | 0 | 0 | 479.7052 | 0 | 0 | 0 | 0 | 0 | 0 | 0 | 0 | 0 | 0
9 | 26 | 7 | 0.59333 | 0.14833 | 0.74167 | 18.4 | 4.5741 | 0.367 | 0.367 | 483.1887 | 0.74167 | 0 | 344.7182 | 0 | 0 | 0 | 0.74167 | 0 | 0 | 344.7182
9 | 26 | 8 | 0.23333 | 1.3817 | 1.615 | 42.6543 | 5.5057 | 1.0255 | 1.0255 | 482.9037 | 1.615 | 0 | 711.0028 | 0 | 0 | 0 | 1.615 | 0 | 0 | 711.0028
9 | 26 | 9 | 4.9767 | 7.7918 | 12.7684 | 33.5788 | 6.594 | 12.1166 | 12.1166 | 486.6095 | 12.7684 | 0 | 5784.4985 | 0 | 0 | 0 | 12.7684 | 0 | 0 | 5784.4985
9 | 26 | 10 | 1.6033 | 16.8998 | 18.5031 | 44.7939 | 7.7813 | 38.1198 | 38.1198 | 482.434 | 18.5031 | 0 | 8097.7021 | 0 | 0 | 0 | 18.5031 | 0 | 0 | 8097.7021
9 | 26 | 11 | 7.0133 | 168.6722 | 175.6856 | 46.523 | 8.3996 | 927.8413 | 288 | 483.8808 | 54.5324 | 121.1531 | 23850.1882 | 13.7751 | 0 | 0 | 54.5324 | 121.1531 | 0 | 23850.1882
9 | 26 | 12 | 0 | 35.9042 | 35.9042 | 48 | 9.0674 | 0 | 0 | 488.8165 | 0 | 35.9042 | 0 | 4.0823 | 0 | 0 | 0 | 35.9042 | 0 | 0
9 | 26 | 13 | 20.7241 | 78.054 | 98.7782 | 40.2372 | 8.8696 | 0 | 0 | 492.4638 | 0 | 98.7782 | 0 | 11.231 | 0 | 0 | 0 | 98.7782 | 0 | 0
9 | 26 | 14 | 0 | 14.3225 | 14.3225 | 48 | 9.4549 | 0 | 0 | 497.3684 | 0 | 14.3225 | 0 | 1.6285 | 0 | 0 | 0 | 14.3225 | 0 | 0
9 | 26 | 15 | 0 | 10.5777 | 10.5777 | 48 | 10.3866 | 0 | 0 | 496.5893 | 0 | 10.5777 | 0 | 1.2027 | 0 | 0 | 0 | 10.5777 | 0 | 0
9 | 26 | 16 | 0 | 7.1765 | 7.1765 | 48 | 10.9967 | 0 | 0 | 499.5026 | 0 | 7.1765 | 0 | 0.81597 | 0 | 0 | 0 | 7.1765 | 0 | 0
9 | 26 | 17 | 0 | 0.73399 | 0.73399 | 48 | 10.8977 | 0 | 0 | 497.7674 | 0 | 0.73399 | 0 | 0.083455 | 0 | 0 | 0 | 0.73399 | 0 | 0
9 | 26 | 18 | 0 | 0 | 0 | 0 | 11.6233 | 0 | 0 | 481.9947 | 0 | 0 | 0 | 0 | 0 | 0 | 0 | 0 | 0 | 0
9 | 26 | 19 | 0 | 0 | 0 | 0 | 11.8624 | 0 | 0 | 455.4159 | 0 | 0 | 0 | 0 | 0 | 0 | 0 | 0 | 0 | 0
9 | 26 | 20 | 0 | 0 | 0 | 0 | 11.3594 | 0 | 0 | 432.8788 | 0 | 0 | 0 | 0 | 0 | 0 | 0 | 0 | 0 | 0
9 | 26 | 21 | 0 | 0 | 0 | 0 | 9.1004 | 0 | 0 | 424.9836 | 0 | 0 | 0 | 0 | 0 | 0 | 0 | 0 | 0 | 0
9 | 26 | 22 | 0 | 0 | 0 | 0 | 4.6565 | 0 | 0 | 409.6523 | 0 | 0 | 0 | 0 | 0 | 0 | 0 | 0 | 0 | 0
9 | 26 | 23 | 0 | 0 | 0 | 0 | 3.5894 | 0 | 0 | 399.3426 | 0 | 0 | 0 | 0 | 0 | 0 | 0 | 0 | 0 | 0
9 | 27 | 0 | 0 | 0 | 0 | 0 | 2.8839 | 0 | 0 | 393.7826 | 0 | 0 | 0 | 0 | 0 | 0 | 0 | 0 | 0 | 0
9 | 27 | 1 | 0 | 0 | 0 | 0 | 2.6613 | 0 | 0 | 397.5851 | 0 | 0 | 0 | 0 | 0 | 0 | 0 | 0 | 0 | 0
9 | 27 | 2 | 0 | 0 | 0 | 0 | 2.5624 | 0 | 0 | 410.4484 | 0 | 0 | 0 | 0 | 0 | 0 | 0 | 0 | 0 | 0
9 | 27 | 3 | 0 | 0 | 0 | 0 | 2.5047 | 0 | 0 | 429.9797 | 0 | 0 | 0 | 0 | 0 | 0 | 0 | 0 | 0 | 0
9 | 27 | 4 | 0 | 0 | 0 | 0 | 2.6778 | 0 | 0 | 428.2258 | 0 | 0 | 0 | 0 | 0 | 0 | 0 | 0 | 0 | 0
9 | 27 | 5 | 0 | 0 | 0 | 0 | 3.0735 | 0 | 0 | 429.7268 | 0 | 0 | 0 | 0 | 0 | 0 | 0 | 0 | 0 | 0
9 | 27 | 6 | 0 | 1.9158 | 1.9158 | 48 | 4.1701 | 0.86521 | 0.86521 | 435.9475 | 1.9158 | 0 | 743.2427 | 0 | 0 | 0 | 1.9158 | 0 | 0 | 743.2427
9 | 27 | 7 | 0.77417 | 10.634 | 11.4081 | 45.4891 | 4.3432 | 5.3524 | 5.3524 | 453.5686 | 11.4081 | 0 | 4655.4189 | 0 | 0 | 0 | 11.4081 | 0 | 0 | 4655.4189
9 | 27 | 8 | 17.517 | 408.7653 | 426.2823 | 46.4796 | 5.5057 | 270.6835 | 270.6835 | 460.1824 | 426.2823 | 0 | 176354.1889 | 0 | 0 | 0 | 426.2823 | 0 | 0 | 176354.1889
9 | 27 | 9 | 16.39 | 600.7738 | 617.1638 | 47.0174 | 6.5775 | 581.3017 | 288 | 472.1719 | 305.7675 | 311.3963 | 129998.4355 | 35.4056 | 0 | 0 | 305.7675 | 311.3963 | 0 | 129998.4355
9 | 27 | 10 | 13.0317 | 679.0519 | 692.0835 | 47.3033 | 7.3031 | 968.8513 | 288 | 472.223 | 205.7282 | 486.3553 | 87417.9812 | 55.2984 | 0 | 0 | 205.7282 | 486.3553 | 0 | 87417.9812
9 | 27 | 11 | 15.805 | 506.4051 | 522.2101 | 46.8802 | 8.5233 | 4012.6847 | 288 | 478.5308 | 37.4803 | 484.7299 | 16178.3847 | 55.1136 | 0 | 0 | 37.4803 | 484.7299 | 0 | 16178.3847
9 | 27 | 12 | 0 | 108.2884 | 108.2884 | 48 | 8.2265 | 397.7664 | 288 | 473.5299 | 78.4055 | 29.8829 | 33363.8642 | 3.3977 | 0 | 0 | 78.4055 | 29.8829 | 0 | 33363.8642
9 | 27 | 13 | 8.4746 | 314.1515 | 322.6261 | 47.0281 | 7.7235 | 628.8714 | 288 | 480.0768 | 147.7509 | 174.8752 | 63983.3291 | 19.8832 | 0 | 0 | 147.7509 | 174.8752 | 0 | 63983.3291
9 | 27 | 14 | 0 | 170.2372 | 170.2372 | 48 | 8.1605 | 560.3239 | 288 | 477.167 | 87.4999 | 82.7372 | 37552.0864 | 9.4072 | 0 | 0 | 87.4999 | 82.7372 | 0 | 37552.0864
9 | 27 | 15 | 1.0938 | 421.2213 | 422.3151 | 47.9042 | 8.8118 | 0 | 0 | 473.0853 | 0 | 422.3151 | 0 | 48.0171 | 0 | 0 | 0 | 422.3151 | 0 | 0
9 | 27 | 16 | 12.4472 | 262.8926 | 275.3398 | 46.3273 | 10.1392 | 0 | 0 | 470.8581 | 0 | 275.3398 | 0 | 31.306 | 0 | 0 | 0 | 275.3398 | 0 | 0
9 | 27 | 17 | 0 | 0.45917 | 0.45917 | 48 | 9.5621 | 0 | 0 | 465.8928 | 0 | 0.45917 | 0 | 0.052207 | 0 | 0 | 0 | 0.45917 | 0 | 0
9 | 27 | 18 | 0 | 0 | 0 | 0 | 10.2382 | 0 | 0 | 462.4915 | 0 | 0 | 0 | 0 | 0 | 0 | 0 | 0 | 0 | 0
9 | 27 | 19 | 0 | 0 | 0 | 0 | 9.6446 | 0 | 0 | 450.3211 | 0 | 0 | 0 | 0 | 0 | 0 | 0 | 0 | 0 | 0
9 | 27 | 20 | 0 | 0 | 0 | 0 | 7.2701 | 0 | 0 | 432.1751 | 0 | 0 | 0 | 0 | 0 | 0 | 0 | 0 | 0 | 0
9 | 27 | 21 | 0 | 0 | 0 | 0 | 6.3797 | 0 | 0 | 415.8983 | 0 | 0 | 0 | 0 | 0 | 0 | 0 | 0 | 0 | 0
9 | 27 | 22 | 2.4708 | 0 | 2.4708 | 11 | 4.5493 | 1.2155 | 1.2155 | 413.6394 | 2.4708 | 0 | 994.8549 | 0 | 0 | 0 | 2.4708 | 0 | 0 | 994.8549
9 | 27 | 23 | 0 | 0 | 0 | 0 | 3.5765 | 0 | 0 | 412.6234 | 0 | 0 | 0 | 0 | 0 | 0 | 0 | 0 | 0 | 0
9 | 28 | 0 | 0 | 0 | 0 | 0 | 3.527 | 0 | 0 | 402.2133 | 0 | 0 | 0 | 0 | 0 | 0 | 0 | 0 | 0 | 0
9 | 28 | 1 | 0 | 0 | 0 | 0 | 3.2384 | 0 | 0 | 404.2894 | 0 | 0 | 0 | 0 | 0 | 0 | 0 | 0 | 0 | 0
9 | 28 | 2 | 0 | 0 | 0 | 0 | 3.1807 | 0 | 0 | 402.1927 | 0 | 0 | 0 | 0 | 0 | 0 | 0 | 0 | 0 | 0
9 | 28 | 3 | 0 | 0 | 0 | 0 | 2.8345 | 0 | 0 | 415.7113 | 0 | 0 | 0 | 0 | 0 | 0 | 0 | 0 | 0 | 0
9 | 28 | 4 | 0 | 0 | 0 | 0 | 2.7767 | 0 | 0 | 424.434 | 0 | 0 | 0 | 0 | 0 | 0 | 0 | 0 | 0 | 0
9 | 28 | 5 | 0 | 0 | 0 | 0 | 3.0076 | 0 | 0 | 449.4864 | 0 | 0 | 0 | 0 | 0 | 0 | 0 | 0 | 0 | 0
9 | 28 | 6 | 0 | 1.7967 | 1.7967 | 48 | 3.7414 | 0.74256 | 0.74256 | 454.5408 | 1.7967 | 0 | 730.4184 | 0 | 0 | 0 | 1.7967 | 0 | 0 | 730.4184
9 | 28 | 7 | 0.2 | 6.3175 | 6.5175 | 46.8646 | 3.9887 | 2.8323 | 2.8323 | 464.9668 | 6.5175 | 0 | 2724.965 | 0 | 0 | 0 | 6.5175 | 0 | 0 | 2724.965
9 | 28 | 8 | 2.6373 | 150.1709 | 152.8081 | 47.3614 | 4.4669 | 73.7423 | 73.7423 | 469.2637 | 152.8081 | 0 | 64470.0921 | 0 | 0 | 0 | 152.8081 | 0 | 0 | 64470.0921
9 | 28 | 9 | 8.9785 | 329.6208 | 338.5993 | 47.0189 | 5.9015 | 244.4111 | 244.4111 | 470.6191 | 338.5993 | 0 | 143430.7551 | 0 | 0 | 0 | 338.5993 | 0 | 0 | 143430.7551
9 | 28 | 10 | 5.1288 | 338.0587 | 343.1874 | 47.4471 | 6.2477 | 281.3973 | 281.3973 | 475.0726 | 343.1874 | 0 | 146755.7 | 0 | 0 | 0 | 343.1874 | 0 | 0 | 146755.7
9 | 28 | 11 | 1.5542 | 214.4014 | 215.9556 | 47.7337 | 7.7977 | 452.2643 | 288 | 477.979 | 137.5196 | 78.436 | 59167.1565 | 8.9181 | 0 | 0 | 137.5196 | 78.436 | 0 | 59167.1565
9 | 28 | 12 | 1.5233 | 84.9203 | 86.4437 | 47.348 | 7.1464 | 109.5149 | 109.5149 | 480.2211 | 86.4437 | 0 | 37419.1392 | 0 | 0 | 0 | 86.4437 | 0 | 0 | 37419.1392
9 | 28 | 13 | 1.6108 | 97.0834 | 98.6942 | 47.3961 | 6.7012 | 98.4497 | 98.4497 | 479.4016 | 98.6942 | 0 | 42636.4591 | 0 | 0 | 0 | 98.6942 | 0 | 0 | 42636.4591
9 | 28 | 14 | 1.8625 | 130.943 | 132.8055 | 47.4811 | 6.5446 | 123.2554 | 123.2554 | 473.5816 | 132.8055 | 0 | 56588.4843 | 0 | 0 | 0 | 132.8055 | 0 | 0 | 56588.4843
9 | 28 | 15 | 0.46667 | 27.7344 | 28.201 | 47.3877 | 6.6105 | 26.9633 | 26.9633 | 475.6819 | 28.201 | 0 | 12078.3372 | 0 | 0 | 0 | 28.201 | 0 | 0 | 12078.3372
9 | 28 | 16 | 14.1728 | 30.5642 | 44.737 | 36.2783 | 6.2725 | 37.0418 | 37.0418 | 477.3762 | 44.737 | 0 | 19733.3875 | 0 | 0 | 0 | 44.737 | 0 | 0 | 19733.3875
9 | 28 | 17 | 0 | 0.995 | 0.995 | 48 | 6.4374 | 0.88147 | 0.88147 | 477.2974 | 0.995 | 0 | 427.1509 | 0 | 0 | 0 | 0.995 | 0 | 0 | 427.1509
9 | 28 | 18 | 0 | 0 | 0 | 0 | 5.9922 | 0 | 0 | 476.0262 | 0 | 0 | 0 | 0 | 0 | 0 | 0 | 0 | 0 | 0
9 | 28 | 19 | 0 | 0 | 0 | 0 | 6.66 | 0 | 0 | 470.9216 | 0 | 0 | 0 | 0 | 0 | 0 | 0 | 0 | 0 | 0
9 | 28 | 20 | 0 | 0 | 0 | 0 | 6.2477 | 0 | 0 | 444.582 | 0 | 0 | 0 | 0 | 0 | 0 | 0 | 0 | 0 | 0
9 | 28 | 21 | 0 | 0 | 0 | 0 | 5.4892 | 0 | 0 | 424.1491 | 0 | 0 | 0 | 0 | 0 | 0 | 0 | 0 | 0 | 0
9 | 28 | 22 | 0 | 0 | 0 | 0 | 3.9227 | 0 | 0 | 421.3572 | 0 | 0 | 0 | 0 | 0 | 0 | 0 | 0 | 0 | 0
9 | 28 | 23 | 0 | 0 | 0 | 0 | 3.6106 | 0 | 0 | 416.3137 | 0 | 0 | 0 | 0 | 0 | 0 | 0 | 0 | 0 | 0
9 | 29 | 0 | 0 | 0 | 0 | 0 | 2.8922 | 0 | 0 | 410.2726 | 0 | 0 | 0 | 0 | 0 | 0 | 0 | 0 | 0 | 0
9 | 29 | 1 | 0 | 0 | 0 | 0 | 2.4882 | 0 | 0 | 413.4074 | 0 | 0 | 0 | 0 | 0 | 0 | 0 | 0 | 0 | 0
9 | 29 | 2 | 0 | 0 | 0 | 0 | 2.4057 | 0 | 0 | 416.9927 | 0 | 0 | 0 | 0 | 0 | 0 | 0 | 0 | 0 | 0
9 | 29 | 3 | 0 | 0 | 0 | 0 | 2.3727 | 0 | 0 | 419.1452 | 0 | 0 | 0 | 0 | 0 | 0 | 0 | 0 | 0 | 0
9 | 29 | 4 | 0 | 0 | 0 | 0 | 2.3315 | 0 | 0 | 422.0028 | 0 | 0 | 0 | 0 | 0 | 0 | 0 | 0 | 0 | 0
9 | 29 | 5 | 0 | 0 | 0 | 0 | 2.4717 | 0 | 0 | 433.106 | 0 | 0 | 0 | 0 | 0 | 0 | 0 | 0 | 0 | 0
9 | 29 | 6 | 0 | 1.9975 | 1.9975 | 48 | 3.9557 | 0.86214 | 0.86214 | 452.8531 | 1.9975 | 0 | 808.694 | 0 | 0 | 0 | 1.9975 | 0 | 0 | 808.694
9 | 29 | 7 | 0.3625 | 53.8541 | 54.2166 | 47.7526 | 5.4892 | 34.2551 | 34.2551 | 470.1855 | 54.2166 | 0 | 22902.8665 | 0 | 0 | 0 | 54.2166 | 0 | 0 | 22902.8665
9 | 29 | 8 | 11.7902 | 384.6563 | 396.4464 | 46.8996 | 6.1571 | 313.8919 | 288 | 484.1291 | 363.7449 | 32.7016 | 159039.966 | 3.7182 | 0 | 0 | 363.7449 | 32.7016 | 0 | 159039.966
9 | 29 | 9 | 30.1456 | 1110.422 | 1140.5676 | 47.0221 | 6.5858 | 1078.3005 | 288 | 489.6592 | 304.6307 | 835.9368 | 134840.8671 | 95.0457 | 0 | 0 | 304.6307 | 835.9368 | 0 | 134840.8671
9 | 29 | 10 | 90.8334 | 1674.4339 | 1765.2673 | 46.0961 | 6.7424 | 1796.2568 | 288 | 489.4214 | 283.0313 | 1482.2359 | 125474.9434 | 168.5297 | 0 | 0 | 283.0313 | 1482.2359 | 0 | 125474.9434
9 | 29 | 11 | 231.5978 | 1774.1788 | 2005.7767 | 43.7278 | 6.4951 | 1821.5035 | 288 | 496.9231 | 317.1357 | 1688.641 | 143724.4078 | 191.9979 | 0 | 0 | 317.1357 | 1688.641 | 0 | 143724.4078
9 | 29 | 12 | 124.9242 | 1560.3024 | 1685.2266 | 45.2572 | 7.1217 | 2103.4469 | 288 | 499.7054 | 230.7381 | 1454.4885 | 104858.4907 | 165.3748 | 0 | 0 | 230.7381 | 1454.4885 | 0 | 104858.4907
9 | 29 | 13 | 145.3513 | 1659.9265 | 1805.2778 | 45.021 | 7.4185 | 2739.1187 | 288 | 501.5072 | 189.8129 | 1615.4649 | 86646.9689 | 183.6778 | 0 | 0 | 189.8129 | 1615.4649 | 0 | 86646.9689
9 | 29 | 14 | 265.267 | 1952.7669 | 2218.0339 | 43.575 | 7.4844 | 3534.7468 | 288 | 495.8822 | 180.7184 | 2037.3155 | 81740.233 | 231.642 | 0 | 0 | 180.7184 | 2037.3155 | 0 | 81740.233
9 | 29 | 15 | 200.281 | 1533.7941 | 1734.0751 | 43.7266 | 6.6847 | 1716.2629 | 288 | 502.0032 | 290.989 | 1443.0861 | 133353.4402 | 164.0784 | 0 | 0 | 290.989 | 1443.0861 | 0 | 133353.4402
9 | 29 | 16 | 62.4483 | 885.7962 | 948.2445 | 45.5633 | 6.5858 | 896.4769 | 288 | 504.5568 | 304.6307 | 643.6138 | 139823.5134 | 73.1787 | 0 | 0 | 304.6307 | 643.6138 | 0 | 139823.5134
9 | 29 | 17 | 0 | 0.95566 | 0.95566 | 48 | 6.5363 | 0.8837 | 0.8837 | 495.8468 | 0.95566 | 0 | 427.9873 | 0 | 0 | 0 | 0.95566 | 0 | 0 | 427.9873
9 | 29 | 18 | 0 | 0 | 0 | 0 | 6.2065 | 0 | 0 | 484.7188 | 0 | 0 | 0 | 0 | 0 | 0 | 0 | 0 | 0 | 0
9 | 29 | 19 | 0 | 0 | 0 | 0 | 6.2148 | 0 | 0 | 470.245 | 0 | 0 | 0 | 0 | 0 | 0 | 0 | 0 | 0 | 0
9 | 29 | 20 | 0 | 0 | 0 | 0 | 5.5717 | 0 | 0 | 456.0464 | 0 | 0 | 0 | 0 | 0 | 0 | 0 | 0 | 0 | 0
9 | 29 | 21 | 0.45417 | 0 | 0.45417 | 11 | 4.9451 | 0.24639 | 0.24639 | 442.2432 | 0.45417 | 0 | 195.8563 | 0 | 0 | 0 | 0.45417 | 0 | 0 | 195.8563
9 | 29 | 22 | 0.73167 | 0 | 0.73167 | 11 | 4.0794 | 0.32407 | 0.32407 | 431.6139 | 0.73167 | 0 | 307.7492 | 0 | 0 | 0 | 0.73167 | 0 | 0 | 307.7492
9 | 29 | 23 | 0 | 0 | 0 | 0 | 3.4775 | 0 | 0 | 427.0456 | 0 | 0 | 0 | 0 | 0 | 0 | 0 | 0 | 0 | 0
9 | 30 | 0 | 0 | 0 | 0 | 0 | 3.0158 | 0 | 0 | 427.6555 | 0 | 0 | 0 | 0 | 0 | 0 | 0 | 0 | 0 | 0
9 | 30 | 1 | 0 | 0 | 0 | 0 | 2.8097 | 0 | 0 | 437.0698 | 0 | 0 | 0 | 0 | 0 | 0 | 0 | 0 | 0 | 0
9 | 30 | 2 | 0 | 0 | 0 | 0 | 2.7438 | 0 | 0 | 464.2749 | 0 | 0 | 0 | 0 | 0 | 0 | 0 | 0 | 0 | 0
9 | 30 | 3 | 0 | 0 | 0 | 0 | 2.7355 | 0 | 0 | 481.6569 | 0 | 0 | 0 | 0 | 0 | 0 | 0 | 0 | 0 | 0
9 | 30 | 4 | 0 | 0 | 0 | 0 | 2.7355 | 0 | 0 | 476.3766 | 0 | 0 | 0 | 0 | 0 | 0 | 0 | 0 | 0 | 0
9 | 30 | 5 | 0 | 0 | 0 | 0 | 2.7438 | 0 | 0 | 482.817 | 0 | 0 | 0 | 0 | 0 | 0 | 0 | 0 | 0 | 0
9 | 30 | 6 | 0 | 1.7858 | 1.7858 | 48 | 3.8073 | 0.74785 | 0.74785 | 492.7445 | 1.7858 | 0 | 794.2396 | 0 | 0 | 0 | 1.7858 | 0 | 0 | 794.2396
9 | 30 | 7 | 4.4376 | 45.3074 | 49.7449 | 44.6994 | 5.3079 | 29.795 | 29.795 | 497.8343 | 49.7449 | 0 | 22541.1672 | 0 | 0 | 0 | 49.7449 | 0 | 0 | 22541.1672
9 | 30 | 8 | 21.5256 | 757.4287 | 778.9543 | 46.9775 | 5.9097 | 563.879 | 288 | 497.6304 | 397.8492 | 381.1051 | 179291.8582 | 43.3315 | 0 | 0 | 397.8492 | 381.1051 | 0 | 179291.8582
9 | 30 | 9 | 34.8242 | 1415.7702 | 1450.5943 | 47.1117 | 6.4621 | 1298.705 | 288 | 494.1015 | 321.6829 | 1128.9115 | 143788.9438 | 128.3568 | 0 | 0 | 321.6829 | 1128.9115 | 0 | 143788.9438
9 | 30 | 10 | 81.505 | 1699.9851 | 1781.4901 | 46.3072 | 6.3137 | 1499.5643 | 288 | 491.8346 | 342.1455 | 1439.3446 | 152435.1685 | 163.653 | 0 | 0 | 342.1455 | 1439.3446 | 0 | 152435.1685
9 | 30 | 11 | 100.9704 | 2734.7921 | 2835.7625 | 46.6826 | 6.4786 | 2556.9064 | 288 | 491.6581 | 319.4093 | 2516.3533 | 142129.3026 | 286.1085 | 0 | 0 | 319.4093 | 2516.3533 | 0 | 142129.3026
9 | 30 | 12 | 80.0592 | 2562.11 | 2642.1692 | 46.8789 | 7.1794 | 3415.6721 | 288 | 485.7337 | 222.7804 | 2419.3889 | 97768.2529 | 275.0836 | 0 | 0 | 222.7804 | 2419.3889 | 0 | 97768.2529
9 | 30 | 13 | 64.1616 | 2386.4097 | 2450.5713 | 47.0313 | 7.5009 | 3955.0867 | 288 | 486.4409 | 178.4448 | 2272.1266 | 78410.354 | 258.34 | 0 | 0 | 178.4448 | 2272.1266 | 0 | 78410.354
9 | 30 | 14 | 83.3998 | 1514.4006 | 1597.8003 | 46.0687 | 7.7648 | 3239.0845 | 288 | 497.9415 | 142.0668 | 1455.7335 | 64196.1374 | 165.5164 | 0 | 0 | 142.0668 | 1455.7335 | 0 | 64196.1374
9 | 30 | 15 | 25.6095 | 782.2997 | 807.9092 | 46.8272 | 7.6411 | 1462.2884 | 288 | 504.8809 | 159.119 | 648.7902 | 72885.0483 | 73.7672 | 0 | 0 | 159.119 | 648.7902 | 0 | 72885.0483
9 | 30 | 16 | 27.5204 | 660.2024 | 687.7228 | 46.5194 | 8.3914 | 3557.8744 | 288 | 510.3552 | 55.6692 | 632.0536 | 25821.3883 | 71.8643 | 0 | 0 | 55.6692 | 632.0536 | 0 | 25821.3883
9 | 30 | 17 | 0 | 4.0393 | 4.0393 | 48 | 7.9049 | 9.4777 | 9.4777 | 505.2272 | 4.0393 | 0 | 1846.8592 | 0 | 0 | 0 | 4.0393 | 0 | 0 | 1846.8592
9 | 30 | 18 | 0 | 0 | 0 | 0 | 8.2594 | 0 | 0 | 486.7899 | 0 | 0 | 0 | 0 | 0 | 0 | 0 | 0 | 0 | 0
9 | 30 | 19 | 0 | 0 | 0 | 0 | 6.9321 | 0 | 0 | 463.5053 | 0 | 0 | 0 | 0 | 0 | 0 | 0 | 0 | 0 | 0
9 | 30 | 20 | 0 | 0 | 0 | 0 | 10.0073 | 0 | 0 | 434.93 | 0 | 0 | 0 | 0 | 0 | 0 | 0 | 0 | 0 | 0
9 | 30 | 21 | 0 | 0 | 0 | 0 | 7.9956 | 0 | 0 | 430.361 | 0 | 0 | 0 | 0 | 0 | 0 | 0 | 0 | 0 | 0
9 | 30 | 22 | 0 | 0 | 0 | 0 | 4.4504 | 0 | 0 | 427.4166 | 0 | 0 | 0 | 0 | 0 | 0 | 0 | 0 | 0 | 0
9 | 30 | 23 | 0 | 0 | 0 | 0 | 3.8156 | 0 | 0 | 425.5673 | 0 | 0 | 0 | 0 | 0 | 0 | 0 | 0 | 0 | 0
10 | 1 | 0 | 0 | 0 | 0 | 0 | 2.381 | 0 | 0 | 426.5957 | 0 | 0 | 0 | 0 | 0 | 0 | 0 | 0 | 0 | 0
10 | 1 | 1 | 0 | 0 | 0 | 0 | 2.2738 | 0 | 0 | 440.551 | 0 | 0 | 0 | 0 | 0 | 0 | 0 | 0 | 0 | 0
10 | 1 | 2 | 0 | 0 | 0 | 0 | 2.2656 | 0 | 0 | 465.5887 | 0 | 0 | 0 | 0 | 0 | 0 | 0 | 0 | 0 | 0
10 | 1 | 3 | 0 | 0 | 0 | 0 | 2.3975 | 0 | 0 | 479.5177 | 0 | 0 | 0 | 0 | 0 | 0 | 0 | 0 | 0 | 0
10 | 1 | 4 | 0 | 0 | 0 | 0 | 2.414 | 0 | 0 | 481.0914 | 0 | 0 | 0 | 0 | 0 | 0 | 0 | 0 | 0 | 0
10 | 1 | 5 | 0 | 0 | 0 | 0 | 2.8345 | 0 | 0 | 490.0306 | 0 | 0 | 0 | 0 | 0 | 0 | 0 | 0 | 0 | 0
10 | 1 | 6 | 0 | 1.8617 | 1.8617 | 48 | 3.5435 | 0.74044 | 0.74044 | 502.4983 | 1.8617 | 0 | 846.1244 | 0 | 0 | 0 | 1.8617 | 0 | 0 | 846.1244
10 | 1 | 7 | 0 | 34.6978 | 34.6978 | 48 | 4.2031 | 15.7825 | 15.7825 | 505.1088 | 34.6978 | 0 | 15860.688 | 0 | 0 | 0 | 34.6978 | 0 | 0 | 15860.688
10 | 1 | 8 | 12.9258 | 539.981 | 552.9069 | 47.135 | 4.1783 | 250.145 | 250.145 | 500.9351 | 552.9069 | 0 | 250909.1963 | 0 | 0 | 0 | 552.9069 | 0 | 0 | 250909.1963
10 | 1 | 9 | 13.4583 | 727.697 | 741.1553 | 47.3281 | 5.6706 | 495.4607 | 288 | 502.5849 | 430.8167 | 310.3386 | 196132.2287 | 35.2854 | 0 | 0 | 430.8167 | 310.3386 | 0 | 196132.2287
10 | 1 | 10 | 57.6606 | 841.9242 | 899.5847 | 45.6284 | 7.7153 | 1740.1061 | 288 | 507.3721 | 148.8877 | 750.697 | 68747.9579 | 85.354 | 0 | 0 | 148.8877 | 750.697 | 0 | 68747.9579
10 | 1 | 11 | 12.7617 | 714.1385 | 726.9002 | 47.3504 | 8.6634 | 11531.4263 | 288 | 511.4867 | 18.1545 | 708.7457 | 8426.1611 | 80.5841 | 0 | 0 | 18.1545 | 708.7457 | 0 | 8426.1611
10 | 1 | 12 | 12.815 | 462.6621 | 475.4771 | 47.0028 | 9.0344 | 0 | 0 | 513.2701 | 0 | 475.4771 | 0 | 54.0616 | 0 | 0 | 0 | 475.4771 | 0 | 0
10 | 1 | 13 | 13.175 | 618.6478 | 631.8228 | 47.2285 | 8.8201 | 0 | 0 | 514.2127 | 0 | 631.8228 | 0 | 71.838 | 0 | 0 | 0 | 631.8228 | 0 | 0
10 | 1 | 14 | 11.1169 | 482.3746 | 493.4915 | 47.1665 | 8.7294 | 15687.1237 | 288 | 515.0479 | 9.06 | 484.4315 | 4239.0116 | 55.0797 | 0 | 0 | 9.06 | 484.4315 | 0 | 4239.0116
10 | 1 | 15 | 13.2708 | 652.7618 | 666.0326 | 47.2628 | 9.8919 | 0 | 0 | 513.7732 | 0 | 666.0326 | 0 | 75.7277 | 0 | 0 | 0 | 666.0326 | 0 | 0
10 | 1 | 16 | 3.5421 | 276.8412 | 280.3833 | 47.5326 | 11.1946 | 0 | 0 | 510.3801 | 0 | 280.3833 | 0 | 31.8795 | 0 | 0 | 0 | 280.3833 | 0 | 0
10 | 1 | 17 | 0 | 1.513 | 1.513 | 48 | 10.9555 | 0 | 0 | 506.9283 | 0 | 1.513 | 0 | 0.17203 | 0 | 0 | 0 | 1.513 | 0 | 0
10 | 1 | 18 | 0 | 0 | 0 | 0 | 11.4749 | 0 | 0 | 497.4157 | 0 | 0 | 0 | 0 | 0 | 0 | 0 | 0 | 0 | 0
10 | 1 | 19 | 0 | 0 | 0 | 0 | 11.4089 | 0 | 0 | 482.675 | 0 | 0 | 0 | 0 | 0 | 0 | 0 | 0 | 0 | 0
10 | 1 | 20 | 0 | 0 | 0 | 0 | 11.9696 | 0 | 0 | 468.0156 | 0 | 0 | 0 | 0 | 0 | 0 | 0 | 0 | 0 | 0
10 | 1 | 21 | 0 | 0 | 0 | 0 | 8.0781 | 0 | 0 | 452.5434 | 0 | 0 | 0 | 0 | 0 | 0 | 0 | 0 | 0 | 0
10 | 1 | 22 | 0 | 0 | 0 | 0 | 4.368 | 0 | 0 | 440.5578 | 0 | 0 | 0 | 0 | 0 | 0 | 0 | 0 | 0 | 0
10 | 1 | 23 | 0 | 0 | 0 | 0 | 2.724 | 0 | 0 | 432.1508 | 0 | 0 | 0 | 0 | 0 | 0 | 0 | 0 | 0 | 0
10 | 2 | 0 | 0 | 0 | 0 | 0 | 2.6283 | 0 | 0 | 431.0957 | 0 | 0 | 0 | 0 | 0 | 0 | 0 | 0 | 0 | 0
10 | 2 | 1 | 0 | 0 | 0 | 0 | 2.5212 | 0 | 0 | 441.8557 | 0 | 0 | 0 | 0 | 0 | 0 | 0 | 0 | 0 | 0
10 | 2 | 2 | 0 | 0 | 0 | 0 | 2.4222 | 0 | 0 | 458.5139 | 0 | 0 | 0 | 0 | 0 | 0 | 0 | 0 | 0 | 0
10 | 2 | 3 | 0.091667 | 0 | 0.091667 | 11 | 2.5047 | 0.030437 | 0.030437 | 470.8174 | 0.091667 | 0 | 42.1499 | 0 | 0 | 0 | 0.091667 | 0 | 0 | 42.1499
10 | 2 | 4 | 0 | 0 | 0 | 0 | 2.7438 | 0 | 0 | 480.4272 | 0 | 0 | 0 | 0 | 0 | 0 | 0 | 0 | 0 | 0
10 | 2 | 5 | 0 | 0 | 0 | 0 | 2.9829 | 0 | 0 | 484.5462 | 0 | 0 | 0 | 0 | 0 | 0 | 0 | 0 | 0 | 0
10 | 2 | 6 | 0 | 1.8575 | 1.8575 | 48 | 3.8156 | 0.77914 | 0.77914 | 490.5209 | 1.8575 | 0 | 821.9826 | 0 | 0 | 0 | 1.8575 | 0 | 0 | 821.9826
10 | 2 | 7 | 0 | 11.7273 | 11.7273 | 48 | 4.1618 | 5.2867 | 5.2867 | 496.8474 | 11.7273 | 0 | 5263.7509 | 0 | 0 | 0 | 11.7273 | 0 | 0 | 5263.7509
10 | 2 | 8 | 0 | 16.1779 | 16.1779 | 48 | 4.8132 | 8.4861 | 8.4861 | 499.755 | 16.1779 | 0 | 7308.4589 | 0 | 0 | 0 | 16.1779 | 0 | 0 | 7308.4589
10 | 2 | 9 | 0 | 9.7977 | 9.7977 | 48 | 5.6954 | 6.602 | 6.602 | 505.2533 | 9.7977 | 0 | 4480.0166 | 0 | 0 | 0 | 9.7977 | 0 | 0 | 4480.0166
10 | 2 | 10 | 0 | 182.1447 | 182.1447 | 48 | 7.8307 | 394.5006 | 288 | 510.0121 | 132.9724 | 49.1723 | 61434.8366 | 5.5909 | 0 | 0 | 132.9724 | 49.1723 | 0 | 61434.8366
10 | 2 | 11 | 0 | 264.0296 | 264.0296 | 48 | 8.8448 | 0 | 0 | 516.6353 | 0 | 264.0296 | 0 | 30.0201 | 0 | 0 | 0 | 264.0296 | 0 | 0
10 | 2 | 12 | 0 | 25.4998 | 25.4998 | 48 | 8.919 | 0 | 0 | 518.8824 | 0 | 25.4998 | 0 | 2.8993 | 0 | 0 | 0 | 25.4998 | 0 | 0
10 | 2 | 13 | 0 | 192.1788 | 192.1788 | 48 | 8.9932 | 0 | 0 | 522.6466 | 0 | 192.1788 | 0 | 21.8507 | 0 | 0 | 0 | 192.1788 | 0 | 0
10 | 2 | 14 | 0 | 30.7424 | 30.7424 | 48 | 8.6717 | 520.2718 | 288 | 525.4972 | 17.0177 | 13.7248 | 8125.8965 | 1.5605 | 0 | 0 | 17.0177 | 13.7248 | 0 | 8125.8965
10 | 2 | 15 | 0 | 43.8385 | 43.8385 | 48 | 9.7105 | 0 | 0 | 522.2461 | 0 | 43.8385 | 0 | 4.9844 | 0 | 0 | 0 | 43.8385 | 0 | 0
10 | 2 | 16 | 0 | 36.3453 | 36.3453 | 48 | 10.2547 | 0 | 0 | 523.7098 | 0 | 36.3453 | 0 | 4.1325 | 0 | 0 | 0 | 36.3453 | 0 | 0
10 | 2 | 17 | 0 | 0.86672 | 0.86672 | 48 | 10.2711 | 0 | 0 | 521.2887 | 0 | 0.86672 | 0 | 0.098546 | 0 | 0 | 0 | 0.86672 | 0 | 0
10 | 2 | 18 | 0 | 0 | 0 | 0 | 10.6339 | 0 | 0 | 516.9889 | 0 | 0 | 0 | 0 | 0 | 0 | 0 | 0 | 0 | 0
10 | 2 | 19 | 0 | 0 | 0 | 0 | 11.7717 | 0 | 0 | 504.3485 | 0 | 0 | 0 | 0 | 0 | 0 | 0 | 0 | 0 | 0
10 | 2 | 20 | 0 | 0 | 0 | 0 | 11.3759 | 0 | 0 | 500.0495 | 0 | 0 | 0 | 0 | 0 | 0 | 0 | 0 | 0 | 0
10 | 2 | 21 | 0 | 0 | 0 | 0 | 8.6717 | 0 | 0 | 493.2892 | 0 | 0 | 0 | 0 | 0 | 0 | 0 | 0 | 0 | 0
10 | 2 | 22 | 0 | 0 | 0 | 0 | 5.1265 | 0 | 0 | 479.7147 | 0 | 0 | 0 | 0 | 0 | 0 | 0 | 0 | 0 | 0
10 | 2 | 23 | 0 | 0 | 0 | 0 | 3.6507 | 0 | 0 | 464.4128 | 0 | 0 | 0 | 0 | 0 | 0 | 0 | 0 | 0 | 0
10 | 3 | 0 | 0 | 0 | 0 | 0 | 2.9993 | 0 | 0 | 458.2515 | 0 | 0 | 0 | 0 | 0 | 0 | 0 | 0 | 0 | 0
10 | 3 | 1 | 1.1708 | 0 | 1.1708 | 11 | 2.6943 | 0.40086 | 0.40086 | 451.9341 | 1.1708 | 0 | 516.263 | 0 | 0 | 0 | 1.1708 | 0 | 0 | 516.263
10 | 3 | 2 | 5.3884 | 0 | 5.3884 | 11 | 2.5871 | 1.8129 | 1.8129 | 464.8096 | 5.3884 | 0 | 2445.2885 | 0 | 0 | 0 | 5.3884 | 0 | 0 | 2445.2885
10 | 3 | 3 | 0 | 0 | 0 | 0 | 2.6201 | 0 | 0 | 470.9176 | 0 | 0 | 0 | 0 | 0 | 0 | 0 | 0 | 0 | 0
10 | 3 | 4 | 0 | 0 | 0 | 0 | 2.6448 | 0 | 0 | 471.2114 | 0 | 0 | 0 | 0 | 0 | 0 | 0 | 0 | 0 | 0
10 | 3 | 5 | 0 | 0 | 0 | 0 | 3.2137 | 0 | 0 | 477.9748 | 0 | 0 | 0 | 0 | 0 | 0 | 0 | 0 | 0 | 0
10 | 3 | 6 | 0 | 1.8358 | 1.8358 | 48 | 4.335 | 0.85974 | 0.85974 | 473.8227 | 1.8358 | 0 | 781.7394 | 0 | 0 | 0 | 1.8358 | 0 | 0 | 781.7394
10 | 3 | 7 | 0 | 8.3804 | 8.3804 | 48 | 4.5741 | 4.1469 | 4.1469 | 477.7866 | 8.3804 | 0 | 3601.7786 | 0 | 0 | 0 | 8.3804 | 0 | 0 | 3601.7786
10 | 3 | 8 | 0 | 71.6523 | 71.6523 | 48 | 5.5057 | 45.4982 | 45.4982 | 475.9394 | 71.6523 | 0 | 30662.8372 | 0 | 0 | 0 | 71.6523 | 0 | 0 | 30662.8372
10 | 3 | 9 | 0 | 28.3811 | 28.3811 | 48 | 6.594 | 26.9322 | 26.9322 | 480.7124 | 28.3811 | 0 | 12280.8698 | 0 | 0 | 0 | 28.3811 | 0 | 0 | 12280.8698
10 | 3 | 10 | 0 | 19.3998 | 19.3998 | 48 | 7.7813 | 39.9672 | 39.9672 | 483.9013 | 19.3998 | 0 | 8456.3911 | 0 | 0 | 0 | 19.3998 | 0 | 0 | 8456.3911
10 | 3 | 11 | 0 | 172.2755 | 172.2755 | 48 | 8.3996 | 909.8321 | 288 | 483.2361 | 54.5324 | 117.7431 | 23734.4802 | 13.3873 | 0 | 0 | 54.5324 | 117.7431 | 0 | 23734.4802
10 | 3 | 12 | 0 | 43.9211 | 43.9211 | 48 | 9.0674 | 0 | 0 | 487.7251 | 0 | 43.9211 | 0 | 4.9938 | 0 | 0 | 0 | 43.9211 | 0 | 0
10 | 3 | 13 | 0 | 15.6279 | 15.6279 | 48 | 8.8696 | 0 | 0 | 487.4086 | 0 | 15.6279 | 0 | 1.7769 | 0 | 0 | 0 | 15.6279 | 0 | 0
10 | 3 | 14 | 0 | 19.9357 | 19.9357 | 48 | 9.4549 | 0 | 0 | 494.372 | 0 | 19.9357 | 0 | 2.2667 | 0 | 0 | 0 | 19.9357 | 0 | 0
10 | 3 | 15 | 0 | 11.6518 | 11.6518 | 48 | 10.3866 | 0 | 0 | 492.3417 | 0 | 11.6518 | 0 | 1.3248 | 0 | 0 | 0 | 11.6518 | 0 | 0
10 | 3 | 16 | 0 | 5.8789 | 5.8789 | 48 | 10.9967 | 0 | 0 | 490.9055 | 0 | 5.8789 | 0 | 0.66842 | 0 | 0 | 0 | 5.8789 | 0 | 0
10 | 3 | 17 | 0 | 0.77583 | 0.77583 | 48 | 10.8977 | 0 | 0 | 479.3864 | 0 | 0.77583 | 0 | 0.088212 | 0 | 0 | 0 | 0.77583 | 0 | 0
10 | 3 | 18 | 0 | 0 | 0 | 0 | 11.6233 | 0 | 0 | 461.8655 | 0 | 0 | 0 | 0 | 0 | 0 | 0 | 0 | 0 | 0
10 | 3 | 19 | 0 | 0 | 0 | 0 | 11.8624 | 0 | 0 | 446.4721 | 0 | 0 | 0 | 0 | 0 | 0 | 0 | 0 | 0 | 0
10 | 3 | 20 | 0 | 0 | 0 | 0 | 11.3594 | 0 | 0 | 421.0794 | 0 | 0 | 0 | 0 | 0 | 0 | 0 | 0 | 0 | 0
10 | 3 | 21 | 0 | 0 | 0 | 0 | 9.1004 | 0 | 0 | 403.8896 | 0 | 0 | 0 | 0 | 0 | 0 | 0 | 0 | 0 | 0
10 | 3 | 22 | 0 | 0 | 0 | 0 | 4.6565 | 0 | 0 | 396.8489 | 0 | 0 | 0 | 0 | 0 | 0 | 0 | 0 | 0 | 0
10 | 3 | 23 | 0 | 0 | 0 | 0 | 3.5894 | 0 | 0 | 391.4987 | 0 | 0 | 0 | 0 | 0 | 0 | 0 | 0 | 0 | 0
10 | 4 | 0 | 2.3834 | 0 | 2.3834 | 11 | 2.8839 | 0.84216 | 0.84216 | 389.7369 | 2.3834 | 0 | 902.6688 | 0 | 0 | 0 | 2.3834 | 0 | 0 | 902.6688
10 | 4 | 1 | 0 | 0 | 0 | 0 | 2.6613 | 0 | 0 | 397.1478 | 0 | 0 | 0 | 0 | 0 | 0 | 0 | 0 | 0 | 0
10 | 4 | 2 | 0 | 0 | 0 | 0 | 2.5624 | 0 | 0 | 418.8878 | 0 | 0 | 0 | 0 | 0 | 0 | 0 | 0 | 0 | 0
10 | 4 | 3 | 0 | 0 | 0 | 0 | 2.5047 | 0 | 0 | 435.6942 | 0 | 0 | 0 | 0 | 0 | 0 | 0 | 0 | 0 | 0
10 | 4 | 4 | 0 | 0 | 0 | 0 | 2.6778 | 0 | 0 | 438.6707 | 0 | 0 | 0 | 0 | 0 | 0 | 0 | 0 | 0 | 0
10 | 4 | 5 | 0 | 0 | 0 | 0 | 3.0735 | 0 | 0 | 444.1875 | 0 | 0 | 0 | 0 | 0 | 0 | 0 | 0 | 0 | 0
10 | 4 | 6 | 0 | 1.74 | 1.74 | 48 | 4.1701 | 0.7858 | 0.7858 | 443.8317 | 1.74 | 0 | 688.7471 | 0 | 0 | 0 | 1.74 | 0 | 0 | 688.7471
10 | 4 | 7 | 0 | 6.4763 | 6.4763 | 48 | 4.3432 | 3.0385 | 3.0385 | 448.7953 | 6.4763 | 0 | 2595.6571 | 0 | 0 | 0 | 6.4763 | 0 | 0 | 2595.6571
10 | 4 | 8 | 0.22667 | 294.3835 | 294.6101 | 47.9715 | 5.5057 | 187.0735 | 187.0735 | 446.3245 | 294.6101 | 0 | 117358.8118 | 0 | 0 | 0 | 294.6101 | 0 | 0 | 117358.8118
10 | 4 | 9 | 0.89833 | 693.6548 | 694.5532 | 47.9521 | 6.5775 | 654.194 | 288 | 447.5886 | 305.7675 | 388.7856 | 122195.8599 | 44.2048 | 0 | 0 | 305.7675 | 388.7856 | 0 | 122195.8599
10 | 4 | 10 | 1.3352 | 407.9331 | 409.2683 | 47.8793 | 7.3031 | 572.9367 | 288 | 448.497 | 205.7282 | 203.54 | 82418.3677 | 23.1424 | 0 | 0 | 205.7282 | 203.54 | 0 | 82418.3677
10 | 4 | 11 | 0.60001 | 347.466 | 348.0661 | 47.9362 | 8.5233 | 2674.5542 | 288 | 450.5705 | 37.4803 | 310.5858 | 15090.8433 | 35.3135 | 0 | 0 | 37.4803 | 310.5858 | 0 | 15090.8433
10 | 4 | 12 | 0 | 26.1446 | 26.1446 | 48 | 8.2265 | 96.0348 | 96.0348 | 448.0747 | 26.1446 | 0 | 10459.798 | 0 | 0 | 0 | 26.1446 | 0 | 0 | 10459.798
10 | 4 | 13 | 1.05 | 218.7849 | 219.8349 | 47.8233 | 7.7235 | 428.508 | 288 | 446.7788 | 147.7509 | 72.084 | 58946.0349 | 8.1959 | 0 | 0 | 147.7509 | 72.084 | 0 | 58946.0349
10 | 4 | 14 | 0 | 60.669 | 60.669 | 48 | 8.1605 | 199.688 | 199.688 | 443.7361 | 60.669 | 0 | 24008.9314 | 0 | 0 | 0 | 60.669 | 0 | 0 | 24008.9314
10 | 4 | 15 | 0 | 218.0798 | 218.0798 | 48 | 8.8118 | 0 | 0 | 446.6671 | 0 | 218.0798 | 0 | 24.7956 | 0 | 0 | 0 | 218.0798 | 0 | 0
10 | 4 | 16 | 0 | 9.359 | 9.359 | 48 | 10.1392 | 0 | 0 | 431.3264 | 0 | 9.359 | 0 | 1.0641 | 0 | 0 | 0 | 9.359 | 0 | 0
10 | 4 | 17 | 0 | 0.32917 | 0.32917 | 48 | 9.5621 | 0 | 0 | 416.1524 | 0 | 0.32917 | 0 | 0.037426 | 0 | 0 | 0 | 0.32917 | 0 | 0
10 | 4 | 18 | 0 | 0 | 0 | 0 | 10.2382 | 0 | 0 | 405.2378 | 0 | 0 | 0 | 0 | 0 | 0 | 0 | 0 | 0 | 0
10 | 4 | 19 | 0 | 0 | 0 | 0 | 9.6446 | 0 | 0 | 390.6174 | 0 | 0 | 0 | 0 | 0 | 0 | 0 | 0 | 0 | 0
10 | 4 | 20 | 0 | 0 | 0 | 0 | 7.2701 | 0 | 0 | 376.699 | 0 | 0 | 0 | 0 | 0 | 0 | 0 | 0 | 0 | 0
10 | 4 | 21 | 0 | 0 | 0 | 0 | 6.3797 | 0 | 0 | 370.6241 | 0 | 0 | 0 | 0 | 0 | 0 | 0 | 0 | 0 | 0
10 | 4 | 22 | 0 | 0 | 0 | 0 | 4.5493 | 0 | 0 | 362.5862 | 0 | 0 | 0 | 0 | 0 | 0 | 0 | 0 | 0 | 0
10 | 4 | 23 | 0 | 0 | 0 | 0 | 3.5765 | 0 | 0 | 353.781 | 0 | 0 | 0 | 0 | 0 | 0 | 0 | 0 | 0 | 0
10 | 5 | 0 | 0 | 0 | 0 | 0 | 3.527 | 0 | 0 | 353.0163 | 0 | 0 | 0 | 0 | 0 | 0 | 0 | 0 | 0 | 0
10 | 5 | 1 | 0 | 0 | 0 | 0 | 3.2384 | 0 | 0 | 351.8176 | 0 | 0 | 0 | 0 | 0 | 0 | 0 | 0 | 0 | 0
10 | 5 | 2 | 0 | 0 | 0 | 0 | 3.1807 | 0 | 0 | 357.5611 | 0 | 0 | 0 | 0 | 0 | 0 | 0 | 0 | 0 | 0
10 | 5 | 3 | 0 | 0 | 0 | 0 | 2.8345 | 0 | 0 | 360.4027 | 0 | 0 | 0 | 0 | 0 | 0 | 0 | 0 | 0 | 0
10 | 5 | 4 | 0 | 0 | 0 | 0 | 2.7767 | 0 | 0 | 363.6156 | 0 | 0 | 0 | 0 | 0 | 0 | 0 | 0 | 0 | 0
10 | 5 | 5 | 0 | 0 | 0 | 0 | 3.0076 | 0 | 0 | 363.5895 | 0 | 0 | 0 | 0 | 0 | 0 | 0 | 0 | 0 | 0
10 | 5 | 6 | 0 | 0 | 0 | 0 | 3.7414 | 0 | 0 | 363.2107 | 0 | 0 | 0 | 0 | 0 | 0 | 0 | 0 | 0 | 0
10 | 5 | 7 | 0 | 18.3939 | 18.3939 | 48 | 3.9887 | 7.9934 | 7.9934 | 370.2144 | 18.3939 | 0 | 5926.7777 | 0 | 0 | 0 | 18.3939 | 0 | 0 | 5926.7777
10 | 5 | 8 | 0 | 27.8457 | 27.8457 | 48 | 4.4669 | 13.4378 | 13.4378 | 370.8234 | 27.8457 | 0 | 8989.2494 | 0 | 0 | 0 | 27.8457 | 0 | 0 | 8989.2494
10 | 5 | 9 | 0 | 39.8713 | 39.8713 | 48 | 5.9015 | 28.7803 | 28.7803 | 374.0926 | 39.8713 | 0 | 13001.7451 | 0 | 0 | 0 | 39.8713 | 0 | 0 | 13001.7451
10 | 5 | 10 | 0 | 40.0382 | 40.0382 | 48 | 6.2477 | 32.8294 | 32.8294 | 368.9401 | 40.0382 | 0 | 12849.8537 | 0 | 0 | 0 | 40.0382 | 0 | 0 | 12849.8537
10 | 5 | 11 | 0 | 8.4894 | 8.4894 | 48 | 7.7977 | 17.779 | 17.779 | 370.9056 | 8.4894 | 0 | 2741.2861 | 0 | 0 | 0 | 8.4894 | 0 | 0 | 2741.2861
10 | 5 | 12 | 0 | 4.9712 | 4.9712 | 48 | 7.1464 | 6.298 | 6.298 | 380.9262 | 4.9712 | 0 | 1655.0495 | 0 | 0 | 0 | 4.9712 | 0 | 0 | 1655.0495
10 | 5 | 13 | 0 | 5.0492 | 5.0492 | 48 | 6.7012 | 5.0367 | 5.0367 | 387.12 | 5.0492 | 0 | 1712.2756 | 0 | 0 | 0 | 5.0492 | 0 | 0 | 1712.2756
10 | 5 | 14 | 0 | 5.3692 | 5.3692 | 48 | 6.5446 | 4.9831 | 4.9831 | 393.3478 | 5.3692 | 0 | 1854.2302 | 0 | 0 | 0 | 5.3692 | 0 | 0 | 1854.2302
10 | 5 | 15 | 0 | 5.8042 | 5.8042 | 48 | 6.6105 | 5.5494 | 5.5494 | 413.1782 | 5.8042 | 0 | 2119.5549 | 0 | 0 | 0 | 5.8042 | 0 | 0 | 2119.5549
10 | 5 | 16 | 0 | 5.2501 | 5.2501 | 48 | 6.2725 | 4.3471 | 4.3471 | 404.0921 | 5.2501 | 0 | 1869.5277 | 0 | 0 | 0 | 5.2501 | 0 | 0 | 1869.5277
10 | 5 | 17 | 0 | 0.69863 | 0.69863 | 48 | 6.4374 | 0.61891 | 0.61891 | 390.8286 | 0.69863 | 0 | 239.509 | 0 | 0 | 0 | 0.69863 | 0 | 0 | 239.509
10 | 5 | 18 | 0 | 0 | 0 | 0 | 5.9922 | 0 | 0 | 383.4896 | 0 | 0 | 0 | 0 | 0 | 0 | 0 | 0 | 0 | 0
10 | 5 | 19 | 0 | 0 | 0 | 0 | 6.66 | 0 | 0 | 369.8892 | 0 | 0 | 0 | 0 | 0 | 0 | 0 | 0 | 0 | 0
10 | 5 | 20 | 0 | 0 | 0 | 0 | 6.2477 | 0 | 0 | 363.6552 | 0 | 0 | 0 | 0 | 0 | 0 | 0 | 0 | 0 | 0
10 | 5 | 21 | 0 | 0 | 0 | 0 | 5.4892 | 0 | 0 | 355.5334 | 0 | 0 | 0 | 0 | 0 | 0 | 0 | 0 | 0 | 0
10 | 5 | 22 | 0 | 0 | 0 | 0 | 3.9227 | 0 | 0 | 355.386 | 0 | 0 | 0 | 0 | 0 | 0 | 0 | 0 | 0 | 0
10 | 5 | 23 | 0 | 0 | 0 | 0 | 3.6106 | 0 | 0 | 343.6271 | 0 | 0 | 0 | 0 | 0 | 0 | 0 | 0 | 0 | 0
10 | 6 | 0 | 0 | 0 | 0 | 0 | 2.8922 | 0 | 0 | 341.8006 | 0 | 0 | 0 | 0 | 0 | 0 | 0 | 0 | 0 | 0
10 | 6 | 1 | 0 | 0 | 0 | 0 | 2.4882 | 0 | 0 | 346.0033 | 0 | 0 | 0 | 0 | 0 | 0 | 0 | 0 | 0 | 0
10 | 6 | 2 | 0 | 0 | 0 | 0 | 2.4057 | 0 | 0 | 349.9631 | 0 | 0 | 0 | 0 | 0 | 0 | 0 | 0 | 0 | 0
10 | 6 | 3 | 0 | 0 | 0 | 0 | 2.3727 | 0 | 0 | 352.031 | 0 | 0 | 0 | 0 | 0 | 0 | 0 | 0 | 0 | 0
10 | 6 | 4 | 0 | 0 | 0 | 0 | 2.3315 | 0 | 0 | 371.2439 | 0 | 0 | 0 | 0 | 0 | 0 | 0 | 0 | 0 | 0
10 | 6 | 5 | 0 | 0 | 0 | 0 | 2.4717 | 0 | 0 | 378.8898 | 0 | 0 | 0 | 0 | 0 | 0 | 0 | 0 | 0 | 0
10 | 6 | 6 | 0 | 0 | 0 | 0 | 3.9557 | 0 | 0 | 383.6828 | 0 | 0 | 0 | 0 | 0 | 0 | 0 | 0 | 0 | 0
10 | 6 | 7 | 0 | 9.0432 | 9.0432 | 48 | 5.4892 | 5.7137 | 5.7137 | 394.2847 | 9.0432 | 0 | 3131.5127 | 0 | 0 | 0 | 9.0432 | 0 | 0 | 3131.5127
10 | 6 | 8 | 0 | 120.846 | 120.846 | 48 | 6.1571 | 95.6815 | 95.6815 | 387.6056 | 120.846 | 0 | 41039.9804 | 0 | 0 | 0 | 120.846 | 0 | 0 | 41039.9804
10 | 6 | 9 | 0 | 602.7117 | 602.7117 | 48 | 6.5858 | 569.8078 | 288 | 388.9789 | 304.6307 | 298.081 | 103872.6673 | 33.8917 | 0 | 0 | 304.6307 | 298.081 | 0 | 103872.6673
10 | 6 | 10 | 0 | 878.4953 | 878.4953 | 48 | 6.7424 | 893.9175 | 288 | 392.702 | 283.0313 | 595.464 | 97561.4677 | 67.704 | 0 | 0 | 283.0313 | 595.464 | 0 | 97561.4677
10 | 6 | 11 | 0 | 1228.9518 | 1228.9518 | 48 | 6.4951 | 1116.0464 | 288 | 399.8905 | 317.1357 | 911.8161 | 111597.0305 | 103.6732 | 0 | 0 | 317.1357 | 911.8161 | 0 | 111597.0305
10 | 6 | 12 | 0 | 345.9034 | 345.9034 | 48 | 7.1217 | 431.7458 | 288 | 412.0788 | 230.7381 | 115.1654 | 84006.8401 | 13.0943 | 0 | 0 | 230.7381 | 115.1654 | 0 | 84006.8401
10 | 6 | 13 | 0 | 105.039 | 105.039 | 48 | 7.4185 | 159.374 | 159.374 | 411.511 | 105.039 | 0 | 38182.8407 | 0 | 0 | 0 | 105.039 | 0 | 0 | 38182.8407
10 | 6 | 14 | 0 | 12.5436 | 12.5436 | 48 | 7.4844 | 19.9901 | 19.9901 | 419.9605 | 12.5436 | 0 | 4665.7409 | 0 | 0 | 0 | 12.5436 | 0 | 0 | 4665.7409
10 | 6 | 15 | 0 | 7.718 | 7.718 | 48 | 6.6847 | 7.6387 | 7.6387 | 433.4295 | 7.718 | 0 | 2974.7263 | 0 | 0 | 0 | 7.718 | 0 | 0 | 2974.7263
10 | 6 | 16 | 0 | 4.6683 | 4.6683 | 48 | 6.5858 | 4.4135 | 4.4135 | 420.5562 | 4.6683 | 0 | 1739.2166 | 0 | 0 | 0 | 4.6683 | 0 | 0 | 1739.2166
10 | 6 | 17 | 0 | 0.60727 | 0.60727 | 48 | 6.5363 | 0.56155 | 0.56155 | 423.5902 | 0.60727 | 0 | 228.0853 | 0 | 0 | 0 | 0.60727 | 0 | 0 | 228.0853
10 | 6 | 18 | 0 | 0 | 0 | 0 | 6.2065 | 0 | 0 | 407.3439 | 0 | 0 | 0 | 0 | 0 | 0 | 0 | 0 | 0 | 0
10 | 6 | 19 | 0 | 0 | 0 | 0 | 6.2148 | 0 | 0 | 399.9137 | 0 | 0 | 0 | 0 | 0 | 0 | 0 | 0 | 0 | 0
10 | 6 | 20 | 0 | 0 | 0 | 0 | 5.5717 | 0 | 0 | 388.0491 | 0 | 0 | 0 | 0 | 0 | 0 | 0 | 0 | 0 | 0
10 | 6 | 21 | 0 | 0 | 0 | 0 | 4.9451 | 0 | 0 | 373.01 | 0 | 0 | 0 | 0 | 0 | 0 | 0 | 0 | 0 | 0
10 | 6 | 22 | 0 | 0 | 0 | 0 | 4.0794 | 0 | 0 | 366.9353 | 0 | 0 | 0 | 0 | 0 | 0 | 0 | 0 | 0 | 0
10 | 6 | 23 | 0 | 0 | 0 | 0 | 3.4775 | 0 | 0 | 365.2758 | 0 | 0 | 0 | 0 | 0 | 0 | 0 | 0 | 0 | 0
10 | 7 | 0 | 0 | 0 | 0 | 0 | 3.0158 | 0 | 0 | 371.5396 | 0 | 0 | 0 | 0 | 0 | 0 | 0 | 0 | 0 | 0
10 | 7 | 1 | 0 | 0 | 0 | 0 | 2.8097 | 0 | 0 | 390.9484 | 0 | 0 | 0 | 0 | 0 | 0 | 0 | 0 | 0 | 0
10 | 7 | 2 | 0 | 0 | 0 | 0 | 2.7438 | 0 | 0 | 414.852 | 0 | 0 | 0 | 0 | 0 | 0 | 0 | 0 | 0 | 0
10 | 7 | 3 | 0 | 0 | 0 | 0 | 2.7355 | 0 | 0 | 430.326 | 0 | 0 | 0 | 0 | 0 | 0 | 0 | 0 | 0 | 0
10 | 7 | 4 | 0 | 0 | 0 | 0 | 2.7355 | 0 | 0 | 434.9285 | 0 | 0 | 0 | 0 | 0 | 0 | 0 | 0 | 0 | 0
10 | 7 | 5 | 0 | 0 | 0 | 0 | 2.7438 | 0 | 0 | 439.2872 | 0 | 0 | 0 | 0 | 0 | 0 | 0 | 0 | 0 | 0
10 | 7 | 6 | 0 | 0 | 0 | 0 | 3.8073 | 0 | 0 | 452.2531 | 0 | 0 | 0 | 0 | 0 | 0 | 0 | 0 | 0 | 0
10 | 7 | 7 | 0 | 28.9864 | 28.9864 | 48 | 5.3079 | 17.3616 | 17.3616 | 452.2753 | 28.9864 | 0 | 11718.4802 | 0 | 0 | 0 | 28.9864 | 0 | 0 | 11718.4802
10 | 7 | 8 | 0 | 84.1152 | 84.1152 | 48 | 5.9097 | 60.8903 | 60.8903 | 446.1099 | 84.1152 | 0 | 33487.0823 | 0 | 0 | 0 | 84.1152 | 0 | 0 | 33487.0823
10 | 7 | 9 | 0 | 1362.9883 | 1362.9883 | 48 | 6.4621 | 1220.272 | 288 | 449.5499 | 321.6829 | 1041.3054 | 129171.7272 | 118.396 | 0 | 0 | 321.6829 | 1041.3054 | 0 | 129171.7272
10 | 7 | 10 | 0 | 971.8528 | 971.8528 | 48 | 6.3137 | 818.0544 | 288 | 445.1218 | 342.1455 | 629.7074 | 135873.4452 | 71.5975 | 0 | 0 | 342.1455 | 629.7074 | 0 | 135873.4452
10 | 7 | 11 | 0 | 77.0537 | 77.0537 | 48 | 6.4786 | 69.4766 | 69.4766 | 445.2108 | 77.0537 | 0 | 30606.5692 | 0 | 0 | 0 | 77.0537 | 0 | 0 | 30606.5692
10 | 7 | 12 | 0 | 18.4638 | 18.4638 | 48 | 7.1794 | 23.8692 | 23.8692 | 448.2458 | 18.4638 | 0 | 7390.0679 | 0 | 0 | 0 | 18.4638 | 0 | 0 | 7390.0679
10 | 7 | 13 | 0 | 4.4475 | 4.4475 | 48 | 7.5009 | 7.178 | 7.178 | 447.3384 | 4.4475 | 0 | 1776.0576 | 0 | 0 | 0 | 4.4475 | 0 | 0 | 1776.0576
10 | 7 | 14 | 0.25833 | 132.4286 | 132.6869 | 47.928 | 7.7648 | 268.9848 | 268.9848 | 453.8548 | 132.6869 | 0 | 53861.1771 | 0 | 0 | 0 | 132.6869 | 0 | 0 | 53861.1771
10 | 7 | 15 | 0 | 4.9267 | 4.9267 | 48 | 7.6411 | 8.9171 | 8.9171 | 456.5437 | 4.9267 | 0 | 2012.7587 | 0 | 0 | 0 | 4.9267 | 0 | 0 | 2012.7587
10 | 7 | 16 | 0 | 9.2767 | 9.2767 | 48 | 8.3914 | 47.9922 | 47.9922 | 462.8557 | 9.2767 | 0 | 3848.4921 | 0 | 0 | 0 | 9.2767 | 0 | 0 | 3848.4921
10 | 7 | 17 | 0 | 6.3739 | 6.3739 | 48 | 7.9049 | 14.9556 | 14.9556 | 455.8352 | 6.3739 | 0 | 2599.4826 | 0 | 0 | 0 | 6.3739 | 0 | 0 | 2599.4826
10 | 7 | 18 | 0 | 0 | 0 | 0 | 8.2594 | 0 | 0 | 449.0862 | 0 | 0 | 0 | 0 | 0 | 0 | 0 | 0 | 0 | 0
10 | 7 | 19 | 0 | 0 | 0 | 0 | 6.9321 | 0 | 0 | 440.6939 | 0 | 0 | 0 | 0 | 0 | 0 | 0 | 0 | 0 | 0
10 | 7 | 20 | 0 | 0 | 0 | 0 | 10.0073 | 0 | 0 | 420.7925 | 0 | 0 | 0 | 0 | 0 | 0 | 0 | 0 | 0 | 0
10 | 7 | 21 | 0 | 0 | 0 | 0 | 7.9956 | 0 | 0 | 403.6812 | 0 | 0 | 0 | 0 | 0 | 0 | 0 | 0 | 0 | 0
10 | 7 | 22 | 0 | 0 | 0 | 0 | 4.4504 | 0 | 0 | 394.0072 | 0 | 0 | 0 | 0 | 0 | 0 | 0 | 0 | 0 | 0
10 | 7 | 23 | 0 | 0 | 0 | 0 | 3.8156 | 0 | 0 | 387.7099 | 0 | 0 | 0 | 0 | 0 | 0 | 0 | 0 | 0 | 0
10 | 8 | 0 | 0 | 0 | 0 | 0 | 2.381 | 0 | 0 | 388.4995 | 0 | 0 | 0 | 0 | 0 | 0 | 0 | 0 | 0 | 0
10 | 8 | 1 | 0 | 0 | 0 | 0 | 2.2738 | 0 | 0 | 393.7296 | 0 | 0 | 0 | 0 | 0 | 0 | 0 | 0 | 0 | 0
10 | 8 | 2 | 0 | 0 | 0 | 0 | 2.2656 | 0 | 0 | 406.3372 | 0 | 0 | 0 | 0 | 0 | 0 | 0 | 0 | 0 | 0
10 | 8 | 3 | 0 | 0 | 0 | 0 | 2.3975 | 0 | 0 | 436.4623 | 0 | 0 | 0 | 0 | 0 | 0 | 0 | 0 | 0 | 0
10 | 8 | 4 | 0 | 0 | 0 | 0 | 2.414 | 0 | 0 | 449.8355 | 0 | 0 | 0 | 0 | 0 | 0 | 0 | 0 | 0 | 0
10 | 8 | 5 | 0 | 0 | 0 | 0 | 2.8345 | 0 | 0 | 446.7351 | 0 | 0 | 0 | 0 | 0 | 0 | 0 | 0 | 0 | 0
10 | 8 | 6 | 0 | 0 | 0 | 0 | 3.5435 | 0 | 0 | 454.0605 | 0 | 0 | 0 | 0 | 0 | 0 | 0 | 0 | 0 | 0
10 | 8 | 7 | 0 | 14.1825 | 14.1825 | 48 | 4.2031 | 6.451 | 6.451 | 459.9969 | 14.1825 | 0 | 5843.1464 | 0 | 0 | 0 | 14.1825 | 0 | 0 | 5843.1464
10 | 8 | 8 | 0 | 8.44 | 8.44 | 48 | 4.1783 | 3.8184 | 3.8184 | 453.2522 | 8.44 | 0 | 3420.3289 | 0 | 0 | 0 | 8.44 | 0 | 0 | 3420.3289
10 | 8 | 9 | 0 | 5.4117 | 5.4117 | 48 | 5.6706 | 3.6177 | 3.6177 | 451.7367 | 5.4117 | 0 | 2184.8886 | 0 | 0 | 0 | 5.4117 | 0 | 0 | 2184.8886
10 | 8 | 10 | 0 | 67.4323 | 67.4323 | 48 | 7.7153 | 130.4372 | 130.4372 | 451.9747 | 67.4323 | 0 | 27240.9257 | 0 | 0 | 0 | 67.4323 | 0 | 0 | 27240.9257
10 | 8 | 11 | 0.90115 | 186.43 | 187.3311 | 47.822 | 8.6634 | 2971.7905 | 288 | 447.5361 | 18.1545 | 169.1766 | 7256.6083 | 19.2353 | 0 | 0 | 18.1545 | 169.1766 | 0 | 7256.6083
10 | 8 | 12 | 0 | 3.2967 | 3.2967 | 48 | 9.0344 | 0 | 0 | 443.0493 | 0 | 3.2967 | 0 | 0.37483 | 0 | 0 | 0 | 3.2967 | 0 | 0
10 | 8 | 13 | 0 | 3.345 | 3.345 | 48 | 8.8201 | 0 | 0 | 438.0757 | 0 | 3.345 | 0 | 0.38033 | 0 | 0 | 0 | 3.345 | 0 | 0
10 | 8 | 14 | 0 | 3.8043 | 3.8043 | 48 | 8.7294 | 120.9308 | 120.9308 | 440.7191 | 3.8043 | 0 | 1494.0165 | 0 | 0 | 0 | 3.8043 | 0 | 0 | 1494.0165
10 | 8 | 15 | 0 | 4.3033 | 4.3033 | 48 | 9.8919 | 0 | 0 | 440.0804 | 0 | 4.3033 | 0 | 0.48929 | 0 | 0 | 0 | 4.3033 | 0 | 0
10 | 8 | 16 | 0 | 3.5425 | 3.5425 | 48 | 11.1946 | 0 | 0 | 445.7578 | 0 | 3.5425 | 0 | 0.40278 | 0 | 0 | 0 | 3.5425 | 0 | 0
10 | 8 | 17 | 0 | 2.6404 | 2.6404 | 48 | 10.9555 | 0 | 0 | 441.4439 | 0 | 2.6404 | 0 | 0.30021 | 0 | 0 | 0 | 2.6404 | 0 | 0
10 | 8 | 18 | 0 | 0 | 0 | 0 | 11.4749 | 0 | 0 | 414.8643 | 0 | 0 | 0 | 0 | 0 | 0 | 0 | 0 | 0 | 0
10 | 8 | 19 | 0 | 0 | 0 | 0 | 11.4089 | 0 | 0 | 395.2534 | 0 | 0 | 0 | 0 | 0 | 0 | 0 | 0 | 0 | 0
10 | 8 | 20 | 0 | 0 | 0 | 0 | 11.9696 | 0 | 0 | 376.5151 | 0 | 0 | 0 | 0 | 0 | 0 | 0 | 0 | 0 | 0
10 | 8 | 21 | 0 | 0 | 0 | 0 | 8.0781 | 0 | 0 | 368.608 | 0 | 0 | 0 | 0 | 0 | 0 | 0 | 0 | 0 | 0
10 | 8 | 22 | 0 | 0 | 0 | 0 | 4.368 | 0 | 0 | 365.5885 | 0 | 0 | 0 | 0 | 0 | 0 | 0 | 0 | 0 | 0
10 | 8 | 23 | 0 | 0 | 0 | 0 | 2.724 | 0 | 0 | 370.9223 | 0 | 0 | 0 | 0 | 0 | 0 | 0 | 0 | 0 | 0
10 | 9 | 0 | 0 | 0 | 0 | 0 | 2.6283 | 0 | 0 | 375.5647 | 0 | 0 | 0 | 0 | 0 | 0 | 0 | 0 | 0 | 0
10 | 9 | 1 | 0 | 0 | 0 | 0 | 2.5212 | 0 | 0 | 393.5432 | 0 | 0 | 0 | 0 | 0 | 0 | 0 | 0 | 0 | 0
10 | 9 | 2 | 0 | 0 | 0 | 0 | 2.4222 | 0 | 0 | 415.6875 | 0 | 0 | 0 | 0 | 0 | 0 | 0 | 0 | 0 | 0
10 | 9 | 3 | 0 | 0 | 0 | 0 | 2.5047 | 0 | 0 | 436.7924 | 0 | 0 | 0 | 0 | 0 | 0 | 0 | 0 | 0 | 0
10 | 9 | 4 | 0 | 0 | 0 | 0 | 2.7438 | 0 | 0 | 438.6363 | 0 | 0 | 0 | 0 | 0 | 0 | 0 | 0 | 0 | 0
10 | 9 | 5 | 0 | 0 | 0 | 0 | 2.9829 | 0 | 0 | 432.9975 | 0 | 0 | 0 | 0 | 0 | 0 | 0 | 0 | 0 | 0
10 | 9 | 6 | 0 | 0 | 0 | 0 | 3.8156 | 0 | 0 | 449.1558 | 0 | 0 | 0 | 0 | 0 | 0 | 0 | 0 | 0 | 0
10 | 9 | 7 | 8.2242 | 94.5367 | 102.7609 | 45.0388 | 4.1618 | 46.3254 | 46.3254 | 446.8334 | 102.7609 | 0 | 41288.7822 | 0 | 0 | 0 | 102.7609 | 0 | 0 | 41288.7822
10 | 9 | 8 | 13.2517 | 366.7428 | 379.9945 | 46.7097 | 4.8132 | 199.325 | 199.325 | 431.8874 | 379.9945 | 0 | 146365.4118 | 0 | 0 | 0 | 379.9945 | 0 | 0 | 146365.4118
10 | 9 | 9 | 12.9754 | 646.7501 | 659.7255 | 47.2723 | 5.6954 | 444.5442 | 288 | 433.7205 | 427.4063 | 232.3193 | 165170.3677 | 26.4146 | 0 | 0 | 427.4063 | 232.3193 | 0 | 165170.3677
10 | 9 | 10 | 9.9217 | 655.2549 | 665.1766 | 47.4481 | 7.8307 | 1440.6818 | 288 | 435.0918 | 132.9724 | 532.2042 | 51545.896 | 60.5114 | 0 | 0 | 132.9724 | 532.2042 | 0 | 51545.896
10 | 9 | 11 | 17.295 | 872.2151 | 889.5101 | 47.2806 | 8.8448 | 0 | 0 | 436.7061 | 0 | 889.5101 | 0 | 101.137 | 0 | 0 | 0 | 889.5101 | 0 | 0
10 | 9 | 12 | 0 | 36.0666 | 36.0666 | 48 | 8.919 | 0 | 0 | 437.9639 | 0 | 36.0666 | 0 | 4.1008 | 0 | 0 | 0 | 36.0666 | 0 | 0
10 | 9 | 13 | 3.3142 | 226.7108 | 230.025 | 47.4669 | 8.9932 | 0 | 0 | 444.7529 | 0 | 230.025 | 0 | 26.1538 | 0 | 0 | 0 | 230.025 | 0 | 0
10 | 9 | 14 | 0 | 22.2277 | 22.2277 | 48 | 8.6717 | 376.1728 | 288 | 434.7997 | 17.0177 | 5.2101 | 6582.4365 | 0.59238 | 0 | 0 | 17.0177 | 5.2101 | 0 | 6582.4365
10 | 9 | 15 | 0 | 13.1367 | 13.1367 | 48 | 9.7105 | 0 | 0 | 437.4072 | 0 | 13.1367 | 0 | 1.4936 | 0 | 0 | 0 | 13.1367 | 0 | 0
10 | 9 | 16 | 0 | 6.4108 | 6.4108 | 48 | 10.2547 | 0 | 0 | 437.0778 | 0 | 6.4108 | 0 | 0.72891 | 0 | 0 | 0 | 6.4108 | 0 | 0
10 | 9 | 17 | 0 | 0 | 0 | 0 | 10.2711 | 0 | 0 | 428.5898 | 0 | 0 | 0 | 0 | 0 | 0 | 0 | 0 | 0 | 0
10 | 9 | 18 | 0 | 0 | 0 | 0 | 10.6339 | 0 | 0 | 408.9423 | 0 | 0 | 0 | 0 | 0 | 0 | 0 | 0 | 0 | 0
10 | 9 | 19 | 0 | 0 | 0 | 0 | 11.7717 | 0 | 0 | 387.5144 | 0 | 0 | 0 | 0 | 0 | 0 | 0 | 0 | 0 | 0
10 | 9 | 20 | 0 | 0 | 0 | 0 | 11.3759 | 0 | 0 | 376.4897 | 0 | 0 | 0 | 0 | 0 | 0 | 0 | 0 | 0 | 0
10 | 9 | 21 | 0 | 0 | 0 | 0 | 8.6717 | 0 | 0 | 370.0726 | 0 | 0 | 0 | 0 | 0 | 0 | 0 | 0 | 0 | 0
10 | 9 | 22 | 0 | 0 | 0 | 0 | 5.1265 | 0 | 0 | 369.5716 | 0 | 0 | 0 | 0 | 0 | 0 | 0 | 0 | 0 | 0
10 | 9 | 23 | 1.095 | 0 | 1.095 | 11 | 3.6507 | 0.44459 | 0.44459 | 372.3186 | 1.095 | 0 | 395.6439 | 0 | 0 | 0 | 1.095 | 0 | 0 | 395.6439
10 | 10 | 0 | 0 | 0 | 0 | 0 | 2.9993 | 0 | 0 | 377.3159 | 0 | 0 | 0 | 0 | 0 | 0 | 0 | 0 | 0 | 0
10 | 10 | 1 | 0 | 0 | 0 | 0 | 2.6943 | 0 | 0 | 385.045 | 0 | 0 | 0 | 0 | 0 | 0 | 0 | 0 | 0 | 0
10 | 10 | 2 | 0 | 0 | 0 | 0 | 2.5871 | 0 | 0 | 410.5595 | 0 | 0 | 0 | 0 | 0 | 0 | 0 | 0 | 0 | 0
10 | 10 | 3 | 0 | 0 | 0 | 0 | 2.6201 | 0 | 0 | 429.0668 | 0 | 0 | 0 | 0 | 0 | 0 | 0 | 0 | 0 | 0
10 | 10 | 4 | 0 | 0 | 0 | 0 | 2.6448 | 0 | 0 | 427.1183 | 0 | 0 | 0 | 0 | 0 | 0 | 0 | 0 | 0 | 0
10 | 10 | 5 | 0 | 0 | 0 | 0 | 3.2137 | 0 | 0 | 436.7355 | 0 | 0 | 0 | 0 | 0 | 0 | 0 | 0 | 0 | 0
10 | 10 | 6 | 0 | 0 | 0 | 0 | 4.335 | 0 | 0 | 447.9134 | 0 | 0 | 0 | 0 | 0 | 0 | 0 | 0 | 0 | 0
10 | 10 | 7 | 0 | 5.9533 | 5.9533 | 48 | 4.5741 | 2.9459 | 2.9459 | 452.7632 | 5.9533 | 0 | 2409.6904 | 0 | 0 | 0 | 5.9533 | 0 | 0 | 2409.6904
10 | 10 | 8 | 0 | 2.1158 | 2.1158 | 48 | 5.5057 | 1.3435 | 1.3435 | 448.9664 | 2.1158 | 0 | 848.3781 | 0 | 0 | 0 | 2.1158 | 0 | 0 | 848.3781
10 | 10 | 9 | 0 | 50.4438 | 50.4438 | 48 | 6.594 | 47.8686 | 47.8686 | 452.0073 | 50.4438 | 0 | 20379.6646 | 0 | 0 | 0 | 50.4438 | 0 | 0 | 20379.6646
10 | 10 | 10 | 0 | 22.3956 | 22.3956 | 48 | 7.7813 | 46.1391 | 46.1391 | 439.827 | 22.3956 | 0 | 8775.2082 | 0 | 0 | 0 | 22.3956 | 0 | 0 | 8775.2082
10 | 10 | 11 | 0 | 5.2786 | 5.2786 | 48 | 8.3996 | 27.8775 | 27.8775 | 436.8636 | 5.2786 | 0 | 2052.6464 | 0 | 0 | 0 | 5.2786 | 0 | 0 | 2052.6464
10 | 10 | 12 | 0 | 4.7675 | 4.7675 | 48 | 9.0674 | 0 | 0 | 439.703 | 0 | 4.7675 | 0 | 0.54206 | 0 | 0 | 0 | 4.7675 | 0 | 0
10 | 10 | 13 | 0 | 4.7725 | 4.7725 | 48 | 8.8696 | 0 | 0 | 440.553 | 0 | 4.7725 | 0 | 0.54263 | 0 | 0 | 0 | 4.7725 | 0 | 0
10 | 10 | 14 | 1.3 | 95.0753 | 96.3753 | 47.5009 | 9.4549 | 0 | 0 | 437.3063 | 0 | 96.3753 | 0 | 10.9578 | 0 | 0 | 0 | 96.3753 | 0 | 0
10 | 10 | 15 | 0 | 207.7588 | 207.7588 | 48 | 10.3866 | 0 | 0 | 439.5595 | 0 | 207.7588 | 0 | 23.6221 | 0 | 0 | 0 | 207.7588 | 0 | 0
10 | 10 | 16 | 0 | 39.2975 | 39.2975 | 48 | 10.9967 | 0 | 0 | 445.2541 | 0 | 39.2975 | 0 | 4.4681 | 0 | 0 | 0 | 39.2975 | 0 | 0
10 | 10 | 17 | 0 | 0.089167 | 0.089167 | 48 | 10.8977 | 0 | 0 | 446.4759 | 0 | 0.089167 | 0 | 0.010138 | 0 | 0 | 0 | 0.089167 | 0 | 0
10 | 10 | 18 | 0 | 0 | 0 | 0 | 11.6233 | 0 | 0 | 421.5618 | 0 | 0 | 0 | 0 | 0 | 0 | 0 | 0 | 0 | 0
10 | 10 | 19 | 0 | 0 | 0 | 0 | 11.8624 | 0 | 0 | 401.1524 | 0 | 0 | 0 | 0 | 0 | 0 | 0 | 0 | 0 | 0
10 | 10 | 20 | 0 | 0 | 0 | 0 | 11.3594 | 0 | 0 | 378.6119 | 0 | 0 | 0 | 0 | 0 | 0 | 0 | 0 | 0 | 0
10 | 10 | 21 | 0 | 0 | 0 | 0 | 9.1004 | 0 | 0 | 366.8642 | 0 | 0 | 0 | 0 | 0 | 0 | 0 | 0 | 0 | 0
10 | 10 | 22 | 0 | 0 | 0 | 0 | 4.6565 | 0 | 0 | 361.3962 | 0 | 0 | 0 | 0 | 0 | 0 | 0 | 0 | 0 | 0
10 | 10 | 23 | 0 | 0 | 0 | 0 | 3.5894 | 0 | 0 | 358.6949 | 0 | 0 | 0 | 0 | 0 | 0 | 0 | 0 | 0 | 0
10 | 11 | 0 | 0 | 0 | 0 | 0 | 2.8839 | 0 | 0 | 360.0027 | 0 | 0 | 0 | 0 | 0 | 0 | 0 | 0 | 0 | 0
10 | 11 | 1 | 0 | 0 | 0 | 0 | 2.6613 | 0 | 0 | 373.3782 | 0 | 0 | 0 | 0 | 0 | 0 | 0 | 0 | 0 | 0
10 | 11 | 2 | 0 | 0 | 0 | 0 | 2.5624 | 0 | 0 | 397.9594 | 0 | 0 | 0 | 0 | 0 | 0 | 0 | 0 | 0 | 0
10 | 11 | 3 | 0 | 0 | 0 | 0 | 2.5047 | 0 | 0 | 411.3531 | 0 | 0 | 0 | 0 | 0 | 0 | 0 | 0 | 0 | 0
10 | 11 | 4 | 0 | 0 | 0 | 0 | 2.6778 | 0 | 0 | 413.83 | 0 | 0 | 0 | 0 | 0 | 0 | 0 | 0 | 0 | 0
10 | 11 | 5 | 0 | 0 | 0 | 0 | 3.0735 | 0 | 0 | 408.3635 | 0 | 0 | 0 | 0 | 0 | 0 | 0 | 0 | 0 | 0
10 | 11 | 6 | 0 | 0 | 0 | 0 | 4.1701 | 0 | 0 | 423.8839 | 0 | 0 | 0 | 0 | 0 | 0 | 0 | 0 | 0 | 0
10 | 11 | 7 | 0 | 13.5308 | 13.5308 | 48 | 4.3432 | 6.3483 | 6.3483 | 421.5038 | 13.5308 | 0 | 5053.8178 | 0 | 0 | 0 | 13.5308 | 0 | 0 | 5053.8178
10 | 11 | 8 | 0 | 5.3896 | 5.3896 | 48 | 5.5057 | 3.4223 | 3.4223 | 422.222 | 5.3896 | 0 | 2016.8974 | 0 | 0 | 0 | 5.3896 | 0 | 0 | 2016.8974
10 | 11 | 9 | 0 | 52.771 | 52.771 | 48 | 6.5775 | 49.7046 | 49.7046 | 422.6704 | 52.771 | 0 | 19771.72 | 0 | 0 | 0 | 52.771 | 0 | 0 | 19771.72
10 | 11 | 10 | 0 | 137.985 | 137.985 | 48 | 7.3031 | 193.1659 | 193.1659 | 424.8137 | 137.985 | 0 | 51994.644 | 0 | 0 | 0 | 137.985 | 0 | 0 | 51994.644
10 | 11 | 11 | 0 | 12.7156 | 12.7156 | 48 | 8.5233 | 97.7072 | 97.7072 | 417.5786 | 12.7156 | 0 | 4699.4152 | 0 | 0 | 0 | 12.7156 | 0 | 0 | 4699.4152
10 | 11 | 12 | 0 | 75.2591 | 75.2591 | 48 | 8.2265 | 276.4428 | 276.4428 | 412.2907 | 75.2591 | 0 | 27416.1881 | 0 | 0 | 0 | 75.2591 | 0 | 0 | 27416.1881
10 | 11 | 13 | 0 | 137.7271 | 137.7271 | 48 | 7.7235 | 268.4614 | 268.4614 | 420.6764 | 137.7271 | 0 | 51327.6484 | 0 | 0 | 0 | 137.7271 | 0 | 0 | 51327.6484
10 | 11 | 14 | 0 | 935.2473 | 935.2473 | 48 | 8.1605 | 3078.3021 | 288 | 406.2616 | 87.4999 | 847.7474 | 31347.8631 | 96.3886 | 0 | 0 | 87.4999 | 847.7474 | 0 | 31347.8631
10 | 11 | 15 | 0 | 140.4198 | 140.4198 | 48 | 8.8118 | 0 | 0 | 412.3952 | 0 | 140.4198 | 0 | 15.9657 | 0 | 0 | 0 | 140.4198 | 0 | 0
10 | 11 | 16 | 0 | 462.6755 | 462.6755 | 48 | 10.1392 | 0 | 0 | 419.0148 | 0 | 462.6755 | 0 | 52.606 | 0 | 0 | 0 | 462.6755 | 0 | 0
10 | 11 | 17 | 0 | 134.7122 | 134.7122 | 48 | 9.5621 | 0 | 0 | 411.1866 | 0 | 134.7122 | 0 | 15.3167 | 0 | 0 | 0 | 134.7122 | 0 | 0
10 | 11 | 18 | 0 | 0 | 0 | 0 | 10.2382 | 0 | 0 | 407.4861 | 0 | 0 | 0 | 0 | 0 | 0 | 0 | 0 | 0 | 0
10 | 11 | 19 | 0 | 0 | 0 | 0 | 9.6446 | 0 | 0 | 397.9718 | 0 | 0 | 0 | 0 | 0 | 0 | 0 | 0 | 0 | 0
10 | 11 | 20 | 0 | 0 | 0 | 0 | 7.2701 | 0 | 0 | 373.7126 | 0 | 0 | 0 | 0 | 0 | 0 | 0 | 0 | 0 | 0
10 | 11 | 21 | 0 | 0 | 0 | 0 | 6.3797 | 0 | 0 | 366.5904 | 0 | 0 | 0 | 0 | 0 | 0 | 0 | 0 | 0 | 0
10 | 11 | 22 | 0 | 0 | 0 | 0 | 4.5493 | 0 | 0 | 355.5418 | 0 | 0 | 0 | 0 | 0 | 0 | 0 | 0 | 0 | 0
10 | 11 | 23 | 0 | 0 | 0 | 0 | 3.5765 | 0 | 0 | 357.9086 | 0 | 0 | 0 | 0 | 0 | 0 | 0 | 0 | 0 | 0
10 | 12 | 0 | 0 | 0 | 0 | 0 | 3.527 | 0 | 0 | 357.8051 | 0 | 0 | 0 | 0 | 0 | 0 | 0 | 0 | 0 | 0
10 | 12 | 1 | 0 | 0 | 0 | 0 | 3.2384 | 0 | 0 | 355.3164 | 0 | 0 | 0 | 0 | 0 | 0 | 0 | 0 | 0 | 0
10 | 12 | 2 | 0 | 0 | 0 | 0 | 3.1807 | 0 | 0 | 356.3027 | 0 | 0 | 0 | 0 | 0 | 0 | 0 | 0 | 0 | 0
10 | 12 | 3 | 0 | 0 | 0 | 0 | 2.8345 | 0 | 0 | 369.1793 | 0 | 0 | 0 | 0 | 0 | 0 | 0 | 0 | 0 | 0
10 | 12 | 4 | 0 | 0 | 0 | 0 | 2.7767 | 0 | 0 | 374.5546 | 0 | 0 | 0 | 0 | 0 | 0 | 0 | 0 | 0 | 0
10 | 12 | 5 | 0 | 0 | 0 | 0 | 3.0076 | 0 | 0 | 382.7665 | 0 | 0 | 0 | 0 | 0 | 0 | 0 | 0 | 0 | 0
10 | 12 | 6 | 0 | 0 | 0 | 0 | 3.7414 | 0 | 0 | 374.2431 | 0 | 0 | 0 | 0 | 0 | 0 | 0 | 0 | 0 | 0
10 | 12 | 7 | 4.0067 | 49.4941 | 53.5007 | 45.2291 | 3.9887 | 23.2497 | 23.2497 | 357.6224 | 53.5007 | 0 | 16713.2728 | 0 | 0 | 0 | 53.5007 | 0 | 0 | 16713.2728
10 | 12 | 8 | 2.2458 | 28.1767 | 30.4225 | 45.2686 | 4.4669 | 14.6813 | 14.6813 | 349.5182 | 30.4225 | 0 | 9256.0356 | 0 | 0 | 0 | 30.4225 | 0 | 0 | 9256.0356
10 | 12 | 9 | 1.5783 | 354.2169 | 355.7952 | 47.8359 | 5.9015 | 256.8236 | 256.8236 | 348.654 | 355.7952 | 0 | 107029.6365 | 0 | 0 | 0 | 355.7952 | 0 | 0 | 107029.6365
10 | 12 | 10 | 0.91583 | 142.5565 | 143.4724 | 47.7638 | 6.2477 | 117.6405 | 117.6405 | 346.5176 | 143.4724 | 0 | 42862.9121 | 0 | 0 | 0 | 143.4724 | 0 | 0 | 42862.9121
10 | 12 | 11 | 2.6125 | 274.9244 | 277.5369 | 47.6517 | 7.7977 | 581.2308 | 288 | 344.1599 | 137.5196 | 140.0173 | 40775.682 | 15.9199 | 0 | 0 | 137.5196 | 140.0173 | 0 | 40775.682
10 | 12 | 12 | 9.1425 | 236.3799 | 245.5224 | 46.6222 | 7.1464 | 311.0509 | 288 | 346.4994 | 227.3276 | 18.1948 | 68170.3536 | 2.0687 | 0 | 0 | 227.3276 | 18.1948 | 0 | 68170.3536
10 | 12 | 13 | 5.0208 | 94.6216 | 99.6424 | 46.1356 | 6.7012 | 99.3955 | 99.3955 | 347.3284 | 99.6424 | 0 | 30011.5767 | 0 | 0 | 0 | 99.6424 | 0 | 0 | 30011.5767
10 | 12 | 14 | 1.565 | 77.1011 | 78.6661 | 47.2639 | 6.5446 | 73.0093 | 73.0093 | 358.9236 | 78.6661 | 0 | 24517.0633 | 0 | 0 | 0 | 78.6661 | 0 | 0 | 24517.0633
10 | 12 | 15 | 0 | 4.3533 | 4.3533 | 48 | 6.6105 | 4.1623 | 4.1623 | 379.0559 | 4.3533 | 0 | 1441.1967 | 0 | 0 | 0 | 4.3533 | 0 | 0 | 1441.1967
10 | 12 | 16 | 0 | 143.6776 | 143.6776 | 48 | 6.2725 | 118.9638 | 118.9638 | 367.5099 | 143.6776 | 0 | 45906.3957 | 0 | 0 | 0 | 143.6776 | 0 | 0 | 45906.3957
10 | 12 | 17 | 0 | 0.086587 | 0.086587 | 48 | 6.4374 | 0.076707 | 0.076707 | 363.5332 | 0.086587 | 0 | 27.3211 | 0 | 0 | 0 | 0.086587 | 0 | 0 | 27.3211
10 | 12 | 18 | 0 | 0 | 0 | 0 | 5.9922 | 0 | 0 | 353.8787 | 0 | 0 | 0 | 0 | 0 | 0 | 0 | 0 | 0 | 0
10 | 12 | 19 | 0 | 0 | 0 | 0 | 6.66 | 0 | 0 | 354.0348 | 0 | 0 | 0 | 0 | 0 | 0 | 0 | 0 | 0 | 0
10 | 12 | 20 | 0 | 0 | 0 | 0 | 6.2477 | 0 | 0 | 343.2201 | 0 | 0 | 0 | 0 | 0 | 0 | 0 | 0 | 0 | 0
10 | 12 | 21 | 0 | 0 | 0 | 0 | 5.4892 | 0 | 0 | 343.8202 | 0 | 0 | 0 | 0 | 0 | 0 | 0 | 0 | 0 | 0
10 | 12 | 22 | 0 | 0 | 0 | 0 | 3.9227 | 0 | 0 | 342.7113 | 0 | 0 | 0 | 0 | 0 | 0 | 0 | 0 | 0 | 0
10 | 12 | 23 | 0 | 0 | 0 | 0 | 3.6106 | 0 | 0 | 339.1728 | 0 | 0 | 0 | 0 | 0 | 0 | 0 | 0 | 0 | 0
10 | 13 | 0 | 0 | 0 | 0 | 0 | 2.8922 | 0 | 0 | 342.0419 | 0 | 0 | 0 | 0 | 0 | 0 | 0 | 0 | 0 | 0
10 | 13 | 1 | 0 | 0 | 0 | 0 | 2.4882 | 0 | 0 | 345.7586 | 0 | 0 | 0 | 0 | 0 | 0 | 0 | 0 | 0 | 0
10 | 13 | 2 | 0 | 0 | 0 | 0 | 2.4057 | 0 | 0 | 351.1434 | 0 | 0 | 0 | 0 | 0 | 0 | 0 | 0 | 0 | 0
10 | 13 | 3 | 0 | 0 | 0 | 0 | 2.3727 | 0 | 0 | 354.4654 | 0 | 0 | 0 | 0 | 0 | 0 | 0 | 0 | 0 | 0
10 | 13 | 4 | 0 | 0 | 0 | 0 | 2.3315 | 0 | 0 | 356.3506 | 0 | 0 | 0 | 0 | 0 | 0 | 0 | 0 | 0 | 0
10 | 13 | 5 | 0 | 0 | 0 | 0 | 2.4717 | 0 | 0 | 366.9484 | 0 | 0 | 0 | 0 | 0 | 0 | 0 | 0 | 0 | 0
10 | 13 | 6 | 0 | 0 | 0 | 0 | 3.9557 | 0 | 0 | 368.8153 | 0 | 0 | 0 | 0 | 0 | 0 | 0 | 0 | 0 | 0
10 | 13 | 7 | 0 | 8.7928 | 8.7928 | 48 | 5.4892 | 5.5554 | 5.5554 | 365.6771 | 8.7928 | 0 | 2793.2633 | 0 | 0 | 0 | 8.7928 | 0 | 0 | 2793.2633
10 | 13 | 8 | 0 | 17.9658 | 17.9658 | 48 | 6.1571 | 14.2247 | 14.2247 | 365.6799 | 17.9658 | 0 | 5707.3844 | 0 | 0 | 0 | 17.9658 | 0 | 0 | 5707.3844
10 | 13 | 9 | 0 | 191.305 | 191.305 | 48 | 6.5858 | 180.8611 | 180.8611 | 365.2859 | 191.305 | 0 | 60698.3798 | 0 | 0 | 0 | 191.305 | 0 | 0 | 60698.3798
10 | 13 | 10 | 0 | 187.0179 | 187.0179 | 48 | 6.7424 | 190.301 | 190.301 | 350.664 | 187.0179 | 0 | 56603.5733 | 0 | 0 | 0 | 187.0179 | 0 | 0 | 56603.5733
10 | 13 | 11 | 0 | 3.7758 | 3.7758 | 48 | 6.4951 | 3.4289 | 3.4289 | 351.7142 | 3.7758 | 0 | 1146.7741 | 0 | 0 | 0 | 3.7758 | 0 | 0 | 1146.7741
10 | 13 | 12 | 0 | 3.3375 | 3.3375 | 48 | 7.1217 | 4.1658 | 4.1658 | 352.9404 | 3.3375 | 0 | 1017.7386 | 0 | 0 | 0 | 3.3375 | 0 | 0 | 1017.7386
10 | 13 | 13 | 0 | 3.575 | 3.575 | 48 | 7.4185 | 5.4243 | 5.4243 | 370.3355 | 3.575 | 0 | 1152.3495 | 0 | 0 | 0 | 3.575 | 0 | 0 | 1152.3495
10 | 13 | 14 | 0 | 3.6892 | 3.6892 | 48 | 7.4844 | 5.8792 | 5.8792 | 373.548 | 3.6892 | 0 | 1201.001 | 0 | 0 | 0 | 3.6892 | 0 | 0 | 1201.001
10 | 13 | 15 | 0 | 3.7617 | 3.7617 | 48 | 6.6847 | 3.723 | 3.723 | 399.4897 | 3.7617 | 0 | 1322.1872 | 0 | 0 | 0 | 3.7617 | 0 | 0 | 1322.1872
10 | 13 | 16 | 0 | 139.4067 | 139.4067 | 48 | 6.5858 | 131.796 | 131.796 | 406.7512 | 139.4067 | 0 | 50012.3058 | 0 | 0 | 0 | 139.4067 | 0 | 0 | 50012.3058
10 | 13 | 17 | 0 | 0 | 0 | 0 | 6.5363 | 0 | 0 | 408.4768 | 0 | 0 | 0 | 0 | 0 | 0 | 0 | 0 | 0 | 0
10 | 13 | 18 | 0 | 0 | 0 | 0 | 6.2065 | 0 | 0 | 397.0172 | 0 | 0 | 0 | 0 | 0 | 0 | 0 | 0 | 0 | 0
10 | 13 | 19 | 0 | 0 | 0 | 0 | 6.2148 | 0 | 0 | 394.45 | 0 | 0 | 0 | 0 | 0 | 0 | 0 | 0 | 0 | 0
10 | 13 | 20 | 0 | 0 | 0 | 0 | 5.5717 | 0 | 0 | 379.8376 | 0 | 0 | 0 | 0 | 0 | 0 | 0 | 0 | 0 | 0
10 | 13 | 21 | 0 | 0 | 0 | 0 | 4.9451 | 0 | 0 | 379.1181 | 0 | 0 | 0 | 0 | 0 | 0 | 0 | 0 | 0 | 0
10 | 13 | 22 | 0 | 0 | 0 | 0 | 4.0794 | 0 | 0 | 379.9652 | 0 | 0 | 0 | 0 | 0 | 0 | 0 | 0 | 0 | 0
10 | 13 | 23 | 0 | 0 | 0 | 0 | 3.4775 | 0 | 0 | 376.152 | 0 | 0 | 0 | 0 | 0 | 0 | 0 | 0 | 0 | 0
10 | 14 | 0 | 0 | 0 | 0 | 0 | 3.0158 | 0 | 0 | 374.6351 | 0 | 0 | 0 | 0 | 0 | 0 | 0 | 0 | 0 | 0
10 | 14 | 1 | 0 | 0 | 0 | 0 | 2.8097 | 0 | 0 | 381.9393 | 0 | 0 | 0 | 0 | 0 | 0 | 0 | 0 | 0 | 0
10 | 14 | 2 | 0 | 0 | 0 | 0 | 2.7438 | 0 | 0 | 401.9455 | 0 | 0 | 0 | 0 | 0 | 0 | 0 | 0 | 0 | 0
10 | 14 | 3 | 0 | 0 | 0 | 0 | 2.7355 | 0 | 0 | 416.759 | 0 | 0 | 0 | 0 | 0 | 0 | 0 | 0 | 0 | 0
10 | 14 | 4 | 0 | 0 | 0 | 0 | 2.7355 | 0 | 0 | 429.5128 | 0 | 0 | 0 | 0 | 0 | 0 | 0 | 0 | 0 | 0
10 | 14 | 5 | 0 | 0 | 0 | 0 | 2.7438 | 0 | 0 | 436.2545 | 0 | 0 | 0 | 0 | 0 | 0 | 0 | 0 | 0 | 0
10 | 14 | 6 | 0 | 0 | 0 | 0 | 3.8073 | 0 | 0 | 436.5192 | 0 | 0 | 0 | 0 | 0 | 0 | 0 | 0 | 0 | 0
10 | 14 | 7 | 0 | 8.6575 | 8.6575 | 48 | 5.3079 | 5.1855 | 5.1855 | 430.8772 | 8.6575 | 0 | 3314.7593 | 0 | 0 | 0 | 8.6575 | 0 | 0 | 3314.7593
10 | 14 | 8 | 0 | 41.4279 | 41.4279 | 48 | 5.9097 | 29.9893 | 29.9893 | 429.5247 | 41.4279 | 0 | 15805.7622 | 0 | 0 | 0 | 41.4279 | 0 | 0 | 15805.7622
10 | 14 | 9 | 0 | 15.5595 | 15.5595 | 48 | 6.4621 | 13.9303 | 13.9303 | 426.0937 | 15.5595 | 0 | 5882.9625 | 0 | 0 | 0 | 15.5595 | 0 | 0 | 5882.9625
10 | 14 | 10 | 0 | 13.8109 | 13.8109 | 48 | 6.3137 | 11.6253 | 11.6253 | 424.3782 | 13.8109 | 0 | 5198.1304 | 0 | 0 | 0 | 13.8109 | 0 | 0 | 5198.1304
10 | 14 | 11 | 0 | 4.1483 | 4.1483 | 48 | 6.4786 | 3.7404 | 3.7404 | 422.4797 | 4.1483 | 0 | 1553.4667 | 0 | 0 | 0 | 4.1483 | 0 | 0 | 1553.4667
10 | 14 | 12 | 0 | 3.7108 | 3.7108 | 48 | 7.1794 | 4.7972 | 4.7972 | 424.4186 | 3.7108 | 0 | 1396.8265 | 0 | 0 | 0 | 3.7108 | 0 | 0 | 1396.8265
10 | 14 | 13 | 0 | 183.0253 | 183.0253 | 48 | 7.5009 | 295.3927 | 288 | 429.9742 | 178.4448 | 4.5805 | 68161.2915 | 0.5208 | 0 | 0 | 178.4448 | 4.5805 | 0 | 68161.2915
10 | 14 | 14 | 0 | 83.2878 | 83.2878 | 48 | 7.7648 | 168.8422 | 168.8422 | 424.3882 | 83.2878 | 0 | 31348.5331 | 0 | 0 | 0 | 83.2878 | 0 | 0 | 31348.5331
10 | 14 | 15 | 0 | 4.7825 | 4.7825 | 48 | 7.6411 | 8.6562 | 8.6562 | 435.8591 | 4.7825 | 0 | 1854.9359 | 0 | 0 | 0 | 4.7825 | 0 | 0 | 1854.9359
10 | 14 | 16 | 0 | 10.2278 | 10.2278 | 48 | 8.3914 | 52.9128 | 52.9128 | 434.524 | 10.2278 | 0 | 3953.2983 | 0 | 0 | 0 | 10.2278 | 0 | 0 | 3953.2983
10 | 14 | 17 | 0 | 0.55354 | 0.55354 | 48 | 7.9049 | 1.2988 | 1.2988 | 436.1753 | 0.55354 | 0 | 214.8708 | 0 | 0 | 0 | 0.55354 | 0 | 0 | 214.8708
10 | 14 | 18 | 0 | 0 | 0 | 0 | 8.2594 | 0 | 0 | 413.7852 | 0 | 0 | 0 | 0 | 0 | 0 | 0 | 0 | 0 | 0
10 | 14 | 19 | 0 | 0 | 0 | 0 | 6.9321 | 0 | 0 | 404.7164 | 0 | 0 | 0 | 0 | 0 | 0 | 0 | 0 | 0 | 0
10 | 14 | 20 | 0 | 0 | 0 | 0 | 10.0073 | 0 | 0 | 379.1596 | 0 | 0 | 0 | 0 | 0 | 0 | 0 | 0 | 0 | 0
10 | 14 | 21 | 0 | 0 | 0 | 0 | 7.9956 | 0 | 0 | 375.5918 | 0 | 0 | 0 | 0 | 0 | 0 | 0 | 0 | 0 | 0
10 | 14 | 22 | 0 | 0 | 0 | 0 | 4.4504 | 0 | 0 | 376.3072 | 0 | 0 | 0 | 0 | 0 | 0 | 0 | 0 | 0 | 0
10 | 14 | 23 | 0 | 0 | 0 | 0 | 3.8156 | 0 | 0 | 367.7274 | 0 | 0 | 0 | 0 | 0 | 0 | 0 | 0 | 0 | 0
10 | 15 | 0 | 0 | 0 | 0 | 0 | 2.381 | 0 | 0 | 372.9623 | 0 | 0 | 0 | 0 | 0 | 0 | 0 | 0 | 0 | 0
10 | 15 | 1 | 0 | 0 | 0 | 0 | 2.2738 | 0 | 0 | 373.7883 | 0 | 0 | 0 | 0 | 0 | 0 | 0 | 0 | 0 | 0
10 | 15 | 2 | 0 | 0 | 0 | 0 | 2.2656 | 0 | 0 | 390.7137 | 0 | 0 | 0 | 0 | 0 | 0 | 0 | 0 | 0 | 0
10 | 15 | 3 | 0 | 0 | 0 | 0 | 2.3975 | 0 | 0 | 396.9625 | 0 | 0 | 0 | 0 | 0 | 0 | 0 | 0 | 0 | 0
10 | 15 | 4 | 0 | 0 | 0 | 0 | 2.414 | 0 | 0 | 406.7425 | 0 | 0 | 0 | 0 | 0 | 0 | 0 | 0 | 0 | 0
10 | 15 | 5 | 0 | 0 | 0 | 0 | 2.8345 | 0 | 0 | 413.3425 | 0 | 0 | 0 | 0 | 0 | 0 | 0 | 0 | 0 | 0
10 | 15 | 6 | 0 | 0 | 0 | 0 | 3.5435 | 0 | 0 | 421.062 | 0 | 0 | 0 | 0 | 0 | 0 | 0 | 0 | 0 | 0
10 | 15 | 7 | 0 | 16.3192 | 16.3192 | 48 | 4.2031 | 7.4229 | 7.4229 | 422.4742 | 16.3192 | 0 | 6111.1064 | 0 | 0 | 0 | 16.3192 | 0 | 0 | 6111.1064
10 | 15 | 8 | 0 | 65.9992 | 65.9992 | 48 | 4.1783 | 29.8592 | 29.8592 | 418.9763 | 65.9992 | 0 | 24484.1289 | 0 | 0 | 0 | 65.9992 | 0 | 0 | 24484.1289
10 | 15 | 9 | 0 | 15.5594 | 15.5594 | 48 | 5.6706 | 10.4014 | 10.4014 | 409.561 | 15.5594 | 0 | 5625.6675 | 0 | 0 | 0 | 15.5594 | 0 | 0 | 5625.6675
10 | 15 | 10 | 0 | 230.053 | 230.053 | 48 | 7.7153 | 445.0017 | 288 | 409.7193 | 148.8877 | 81.1653 | 53855.5543 | 9.2285 | 0 | 0 | 148.8877 | 81.1653 | 0 | 53855.5543
10 | 15 | 11 | 0 | 357.8418 | 357.8418 | 48 | 8.6634 | 5676.7435 | 288 | 399.6899 | 18.1545 | 339.6873 | 6384.7538 | 38.6223 | 0 | 0 | 18.1545 | 339.6873 | 0 | 6384.7538
10 | 15 | 12 | 0 | 37.1634 | 37.1634 | 48 | 9.0344 | 0 | 0 | 399.4207 | 0 | 37.1634 | 0 | 4.2255 | 0 | 0 | 0 | 37.1634 | 0 | 0
10 | 15 | 13 | 0 | 3.6958 | 3.6958 | 48 | 8.8201 | 0 | 0 | 403.632 | 0 | 3.6958 | 0 | 0.42021 | 0 | 0 | 0 | 3.6958 | 0 | 0
10 | 15 | 14 | 0 | 285.7946 | 285.7946 | 48 | 8.7294 | 9084.8484 | 288 | 408.7624 | 9.06 | 276.7346 | 3268.5121 | 31.4646 | 0 | 0 | 9.06 | 276.7346 | 0 | 3268.5121
10 | 15 | 15 | 0 | 70.3931 | 70.3931 | 48 | 9.8919 | 0 | 0 | 410.2884 | 0 | 70.3931 | 0 | 8.0037 | 0 | 0 | 0 | 70.3931 | 0 | 0
10 | 15 | 16 | 0 | 198.6072 | 198.6072 | 48 | 11.1946 | 0 | 0 | 406.89 | 0 | 198.6072 | 0 | 22.5816 | 0 | 0 | 0 | 198.6072 | 0 | 0
10 | 15 | 17 | 0 | 0.31045 | 0.31045 | 48 | 10.9555 | 0 | 0 | 398.1214 | 0 | 0.31045 | 0 | 0.035298 | 0 | 0 | 0 | 0.31045 | 0 | 0
10 | 15 | 18 | 0 | 0 | 0 | 0 | 11.4749 | 0 | 0 | 373.1844 | 0 | 0 | 0 | 0 | 0 | 0 | 0 | 0 | 0 | 0
10 | 15 | 19 | 0 | 0 | 0 | 0 | 11.4089 | 0 | 0 | 366.4735 | 0 | 0 | 0 | 0 | 0 | 0 | 0 | 0 | 0 | 0
10 | 15 | 20 | 0 | 0 | 0 | 0 | 11.9696 | 0 | 0 | 353.2977 | 0 | 0 | 0 | 0 | 0 | 0 | 0 | 0 | 0 | 0
10 | 15 | 21 | 0 | 0 | 0 | 0 | 8.0781 | 0 | 0 | 346.9675 | 0 | 0 | 0 | 0 | 0 | 0 | 0 | 0 | 0 | 0
10 | 15 | 22 | 0 | 0 | 0 | 0 | 4.368 | 0 | 0 | 345.2092 | 0 | 0 | 0 | 0 | 0 | 0 | 0 | 0 | 0 | 0
10 | 15 | 23 | 0 | 0 | 0 | 0 | 2.724 | 0 | 0 | 345.6366 | 0 | 0 | 0 | 0 | 0 | 0 | 0 | 0 | 0 | 0
10 | 16 | 0 | 0 | 0 | 0 | 0 | 2.6283 | 0 | 0 | 350.1183 | 0 | 0 | 0 | 0 | 0 | 0 | 0 | 0 | 0 | 0
10 | 16 | 1 | 0 | 0 | 0 | 0 | 2.5212 | 0 | 0 | 350.7201 | 0 | 0 | 0 | 0 | 0 | 0 | 0 | 0 | 0 | 0
10 | 16 | 2 | 0 | 0 | 0 | 0 | 2.4222 | 0 | 0 | 369.2831 | 0 | 0 | 0 | 0 | 0 | 0 | 0 | 0 | 0 | 0
10 | 16 | 3 | 0 | 0 | 0 | 0 | 2.5047 | 0 | 0 | 389.3659 | 0 | 0 | 0 | 0 | 0 | 0 | 0 | 0 | 0 | 0
10 | 16 | 4 | 0 | 0 | 0 | 0 | 2.7438 | 0 | 0 | 402.5798 | 0 | 0 | 0 | 0 | 0 | 0 | 0 | 0 | 0 | 0
10 | 16 | 5 | 0 | 0 | 0 | 0 | 2.9829 | 0 | 0 | 406.8166 | 0 | 0 | 0 | 0 | 0 | 0 | 0 | 0 | 0 | 0
10 | 16 | 6 | 0 | 0 | 0 | 0 | 3.8156 | 0 | 0 | 406.0135 | 0 | 0 | 0 | 0 | 0 | 0 | 0 | 0 | 0 | 0
10 | 16 | 7 | 0 | 0.39833 | 0.39833 | 48 | 4.1618 | 0.17957 | 0.17957 | 410.2405 | 0.39833 | 0 | 144.2924 | 0 | 0 | 0 | 0.39833 | 0 | 0 | 144.2924
10 | 16 | 8 | 0 | 26.5975 | 26.5975 | 48 | 4.8132 | 13.9516 | 13.9516 | 412.8978 | 26.5975 | 0 | 9705.3692 | 0 | 0 | 0 | 26.5975 | 0 | 0 | 9705.3692
10 | 16 | 9 | 2.6875 | 14.3668 | 17.0543 | 42.1693 | 5.6954 | 11.4917 | 11.4917 | 413.0438 | 17.0543 | 0 | 6325.0035 | 0 | 0 | 0 | 17.0543 | 0 | 0 | 6325.0035
10 | 16 | 10 | 0 | 5.2425 | 5.2425 | 48 | 7.8307 | 11.3545 | 11.3545 | 416.087 | 5.2425 | 0 | 1929.6961 | 0 | 0 | 0 | 5.2425 | 0 | 0 | 1929.6961
10 | 16 | 11 | 11.5656 | 19.3649 | 30.9305 | 34.1649 | 8.8448 | 0 | 0 | 411.5258 | 0 | 30.9305 | 0 | 3.5168 | 0 | 0 | 0 | 30.9305 | 0 | 0
10 | 16 | 12 | 0 | 0.98167 | 0.98167 | 48 | 8.919 | 0 | 0 | 408.0727 | 0 | 0.98167 | 0 | 0.11162 | 0 | 0 | 0 | 0.98167 | 0 | 0
10 | 16 | 13 | 0 | 0.2775 | 0.2775 | 48 | 8.9932 | 0 | 0 | 404.9703 | 0 | 0.2775 | 0 | 0.031552 | 0 | 0 | 0 | 0.2775 | 0 | 0
10 | 16 | 14 | 0.46834 | 258.6143 | 259.0827 | 47.9331 | 8.6717 | 4384.6036 | 288 | 411.9016 | 17.0177 | 242.065 | 6193.9014 | 27.5227 | 0 | 0 | 17.0177 | 242.065 | 0 | 6193.9014
10 | 16 | 15 | 0 | 0 | 0 | 0 | 9.7105 | 0 | 0 | 418.7439 | 0 | 0 | 0 | 0 | 0 | 0 | 0 | 0 | 0 | 0
10 | 16 | 16 | 0 | 3.4401 | 3.4401 | 48 | 10.2547 | 0 | 0 | 422.5252 | 0 | 3.4401 | 0 | 0.39114 | 0 | 0 | 0 | 3.4401 | 0 | 0
10 | 16 | 17 | 0 | 0 | 0 | 0 | 10.2711 | 0 | 0 | 423.3511 | 0 | 0 | 0 | 0 | 0 | 0 | 0 | 0 | 0 | 0
10 | 16 | 18 | 0 | 0 | 0 | 0 | 10.6339 | 0 | 0 | 408.3196 | 0 | 0 | 0 | 0 | 0 | 0 | 0 | 0 | 0 | 0
10 | 16 | 19 | 0 | 0 | 0 | 0 | 11.7717 | 0 | 0 | 388.9497 | 0 | 0 | 0 | 0 | 0 | 0 | 0 | 0 | 0 | 0
10 | 16 | 20 | 0 | 0 | 0 | 0 | 11.3759 | 0 | 0 | 379.1582 | 0 | 0 | 0 | 0 | 0 | 0 | 0 | 0 | 0 | 0
10 | 16 | 21 | 0 | 0 | 0 | 0 | 8.6717 | 0 | 0 | 372.3979 | 0 | 0 | 0 | 0 | 0 | 0 | 0 | 0 | 0 | 0
10 | 16 | 22 | 0 | 0 | 0 | 0 | 5.1265 | 0 | 0 | 369.3669 | 0 | 0 | 0 | 0 | 0 | 0 | 0 | 0 | 0 | 0
10 | 16 | 23 | 0 | 0 | 0 | 0 | 3.6507 | 0 | 0 | 366.3184 | 0 | 0 | 0 | 0 | 0 | 0 | 0 | 0 | 0 | 0
10 | 17 | 0 | 0 | 0 | 0 | 0 | 2.9993 | 0 | 0 | 376.4169 | 0 | 0 | 0 | 0 | 0 | 0 | 0 | 0 | 0 | 0
10 | 17 | 1 | 0 | 0 | 0 | 0 | 2.6943 | 0 | 0 | 391.0603 | 0 | 0 | 0 | 0 | 0 | 0 | 0 | 0 | 0 | 0
10 | 17 | 2 | 0 | 0 | 0 | 0 | 2.5871 | 0 | 0 | 418.0063 | 0 | 0 | 0 | 0 | 0 | 0 | 0 | 0 | 0 | 0
10 | 17 | 3 | 0 | 0 | 0 | 0 | 2.6201 | 0 | 0 | 422.912 | 0 | 0 | 0 | 0 | 0 | 0 | 0 | 0 | 0 | 0
10 | 17 | 4 | 0 | 0 | 0 | 0 | 2.6448 | 0 | 0 | 428.6008 | 0 | 0 | 0 | 0 | 0 | 0 | 0 | 0 | 0 | 0
10 | 17 | 5 | 0 | 0 | 0 | 0 | 3.2137 | 0 | 0 | 434.0657 | 0 | 0 | 0 | 0 | 0 | 0 | 0 | 0 | 0 | 0
10 | 17 | 6 | 0 | 0 | 0 | 0 | 4.335 | 0 | 0 | 434.1515 | 0 | 0 | 0 | 0 | 0 | 0 | 0 | 0 | 0 | 0
10 | 17 | 7 | 0 | 3.0383 | 3.0383 | 48 | 4.5741 | 1.5035 | 1.5035 | 431.3716 | 3.0383 | 0 | 1164.8108 | 0 | 0 | 0 | 3.0383 | 0 | 0 | 1164.8108
10 | 17 | 8 | 0 | 13.3034 | 13.3034 | 48 | 5.5057 | 8.4475 | 8.4475 | 430.1301 | 13.3034 | 0 | 5083.6265 | 0 | 0 | 0 | 13.3034 | 0 | 0 | 5083.6265
10 | 17 | 9 | 0.243 | 34.8311 | 35.0741 | 47.7437 | 6.594 | 33.2835 | 33.2835 | 427.2093 | 35.0741 | 0 | 13309.4085 | 0 | 0 | 0 | 35.0741 | 0 | 0 | 13309.4085
10 | 17 | 10 | 0 | 21.1859 | 21.1859 | 48 | 7.7813 | 43.6469 | 43.6469 | 424.3605 | 21.1859 | 0 | 7973.5384 | 0 | 0 | 0 | 21.1859 | 0 | 0 | 7973.5384
10 | 17 | 11 | 0 | 129.0365 | 129.0365 | 48 | 8.3996 | 681.4755 | 288 | 420.9626 | 54.5324 | 74.5041 | 20338.5562 | 8.4711 | 0 | 0 | 54.5324 | 74.5041 | 0 | 20338.5562
10 | 17 | 12 | 4.1442 | 16.9494 | 21.0936 | 40.7308 | 9.0674 | 0 | 0 | 421.7383 | 0 | 21.0936 | 0 | 2.3983 | 0 | 0 | 0 | 21.0936 | 0 | 0
10 | 17 | 13 | 0.18167 | 4.1158 | 4.2975 | 46.4359 | 8.8696 | 0 | 0 | 418.5777 | 0 | 4.2975 | 0 | 0.48862 | 0 | 0 | 0 | 4.2975 | 0 | 0
10 | 17 | 14 | 0.10333 | 16.1034 | 16.2067 | 47.7641 | 9.4549 | 0 | 0 | 425.1212 | 0 | 16.2067 | 0 | 1.8427 | 0 | 0 | 0 | 16.2067 | 0 | 0
10 | 17 | 15 | 0 | 14.6358 | 14.6358 | 48 | 10.3866 | 0 | 0 | 422.6641 | 0 | 14.6358 | 0 | 1.6641 | 0 | 0 | 0 | 14.6358 | 0 | 0
10 | 17 | 16 | 0 | 3.2542 | 3.2542 | 48 | 10.9967 | 0 | 0 | 426.0528 | 0 | 3.2542 | 0 | 0.37 | 0 | 0 | 0 | 3.2542 | 0 | 0
10 | 17 | 17 | 0 | 0 | 0 | 0 | 10.8977 | 0 | 0 | 430.403 | 0 | 0 | 0 | 0 | 0 | 0 | 0 | 0 | 0 | 0
10 | 17 | 18 | 0 | 0 | 0 | 0 | 11.6233 | 0 | 0 | 429.9839 | 0 | 0 | 0 | 0 | 0 | 0 | 0 | 0 | 0 | 0
10 | 17 | 19 | 0 | 0 | 0 | 0 | 11.8624 | 0 | 0 | 420.5189 | 0 | 0 | 0 | 0 | 0 | 0 | 0 | 0 | 0 | 0
10 | 17 | 20 | 0 | 0 | 0 | 0 | 11.3594 | 0 | 0 | 409.5148 | 0 | 0 | 0 | 0 | 0 | 0 | 0 | 0 | 0 | 0
10 | 17 | 21 | 0 | 0 | 0 | 0 | 9.1004 | 0 | 0 | 396.7636 | 0 | 0 | 0 | 0 | 0 | 0 | 0 | 0 | 0 | 0
10 | 17 | 22 | 0 | 0 | 0 | 0 | 4.6565 | 0 | 0 | 393.1168 | 0 | 0 | 0 | 0 | 0 | 0 | 0 | 0 | 0 | 0
10 | 17 | 23 | 0 | 0 | 0 | 0 | 3.5894 | 0 | 0 | 394.9236 | 0 | 0 | 0 | 0 | 0 | 0 | 0 | 0 | 0 | 0
10 | 18 | 0 | 0 | 0 | 0 | 0 | 2.8839 | 0 | 0 | 402.5469 | 0 | 0 | 0 | 0 | 0 | 0 | 0 | 0 | 0 | 0
10 | 18 | 1 | 0 | 0 | 0 | 0 | 2.6613 | 0 | 0 | 403.8837 | 0 | 0 | 0 | 0 | 0 | 0 | 0 | 0 | 0 | 0
10 | 18 | 2 | 0 | 0 | 0 | 0 | 2.5624 | 0 | 0 | 412.3546 | 0 | 0 | 0 | 0 | 0 | 0 | 0 | 0 | 0 | 0
10 | 18 | 3 | 0 | 0 | 0 | 0 | 2.5047 | 0 | 0 | 416.091 | 0 | 0 | 0 | 0 | 0 | 0 | 0 | 0 | 0 | 0
10 | 18 | 4 | 0 | 0 | 0 | 0 | 2.6778 | 0 | 0 | 419.1023 | 0 | 0 | 0 | 0 | 0 | 0 | 0 | 0 | 0 | 0
10 | 18 | 5 | 0 | 0 | 0 | 0 | 3.0735 | 0 | 0 | 423.019 | 0 | 0 | 0 | 0 | 0 | 0 | 0 | 0 | 0 | 0
10 | 18 | 6 | 0 | 0 | 0 | 0 | 4.1701 | 0 | 0 | 428.702 | 0 | 0 | 0 | 0 | 0 | 0 | 0 | 0 | 0 | 0
10 | 18 | 7 | 0 | 12.6683 | 12.6683 | 48 | 4.3432 | 5.9437 | 5.9437 | 427.1967 | 12.6683 | 0 | 4803.7902 | 0 | 0 | 0 | 12.6683 | 0 | 0 | 4803.7902
10 | 18 | 8 | 0 | 15.1528 | 15.1528 | 48 | 5.5057 | 9.6218 | 9.6218 | 423.0056 | 15.1528 | 0 | 5682.3971 | 0 | 0 | 0 | 15.1528 | 0 | 0 | 5682.3971
10 | 18 | 9 | 0 | 4.6775 | 4.6775 | 48 | 6.5775 | 4.4057 | 4.4057 | 427.0865 | 4.6775 | 0 | 1773.1771 | 0 | 0 | 0 | 4.6775 | 0 | 0 | 1773.1771
10 | 18 | 10 | 0 | 4.8292 | 4.8292 | 48 | 7.3031 | 6.7604 | 6.7604 | 422.8253 | 4.8292 | 0 | 1810.0936 | 0 | 0 | 0 | 4.8292 | 0 | 0 | 1810.0936
10 | 18 | 11 | 0 | 20.1633 | 20.1633 | 48 | 8.5233 | 154.9359 | 154.9359 | 418.438 | 20.1633 | 0 | 7469.2648 | 0 | 0 | 0 | 20.1633 | 0 | 0 | 7469.2648
10 | 18 | 12 | 0 | 3.3958 | 3.3958 | 48 | 8.2265 | 12.4736 | 12.4736 | 415.9299 | 3.3958 | 0 | 1249.4286 | 0 | 0 | 0 | 3.3958 | 0 | 0 | 1249.4286
10 | 18 | 13 | 0 | 3.765 | 3.765 | 48 | 7.7235 | 7.3388 | 7.3388 | 416.6098 | 3.765 | 0 | 1387.8158 | 0 | 0 | 0 | 3.765 | 0 | 0 | 1387.8158
10 | 18 | 14 | 0 | 22.2183 | 22.2183 | 48 | 8.1605 | 73.1301 | 73.1301 | 416.6346 | 22.2183 | 0 | 8190.4465 | 0 | 0 | 0 | 22.2183 | 0 | 0 | 8190.4465
10 | 18 | 15 | 0 | 4.0675 | 4.0675 | 48 | 8.8118 | 0 | 0 | 422.4975 | 0 | 4.0675 | 0 | 0.46247 | 0 | 0 | 0 | 4.0675 | 0 | 0
10 | 18 | 16 | 0 | 1.5317 | 1.5317 | 48 | 10.1392 | 0 | 0 | 420.7919 | 0 | 1.5317 | 0 | 0.17415 | 0 | 0 | 0 | 1.5317 | 0 | 0
10 | 18 | 17 | 0 | 0 | 0 | 0 | 9.5621 | 0 | 0 | 417.0625 | 0 | 0 | 0 | 0 | 0 | 0 | 0 | 0 | 0 | 0
10 | 18 | 18 | 0 | 0 | 0 | 0 | 10.2382 | 0 | 0 | 419.4236 | 0 | 0 | 0 | 0 | 0 | 0 | 0 | 0 | 0 | 0
10 | 18 | 19 | 0 | 0 | 0 | 0 | 9.6446 | 0 | 0 | 418.3976 | 0 | 0 | 0 | 0 | 0 | 0 | 0 | 0 | 0 | 0
10 | 18 | 20 | 0 | 0 | 0 | 0 | 7.2701 | 0 | 0 | 410.4684 | 0 | 0 | 0 | 0 | 0 | 0 | 0 | 0 | 0 | 0
10 | 18 | 21 | 0 | 0 | 0 | 0 | 6.3797 | 0 | 0 | 394.3265 | 0 | 0 | 0 | 0 | 0 | 0 | 0 | 0 | 0 | 0
10 | 18 | 22 | 0.55833 | 0 | 0.55833 | 11 | 4.5493 | 0.27467 | 0.27467 | 391.746 | 0.55833 | 0 | 212.5832 | 0 | 0 | 0 | 0.55833 | 0 | 0 | 212.5832
10 | 18 | 23 | 0 | 0 | 0 | 0 | 3.5765 | 0 | 0 | 390.8424 | 0 | 0 | 0 | 0 | 0 | 0 | 0 | 0 | 0 | 0
10 | 19 | 0 | 0 | 0 | 0 | 0 | 3.527 | 0 | 0 | 387.9428 | 0 | 0 | 0 | 0 | 0 | 0 | 0 | 0 | 0 | 0
10 | 19 | 1 | 0 | 0 | 0 | 0 | 3.2384 | 0 | 0 | 388.0504 | 0 | 0 | 0 | 0 | 0 | 0 | 0 | 0 | 0 | 0
10 | 19 | 2 | 0 | 0 | 0 | 0 | 3.1807 | 0 | 0 | 395.3334 | 0 | 0 | 0 | 0 | 0 | 0 | 0 | 0 | 0 | 0
10 | 19 | 3 | 0 | 0 | 0 | 0 | 2.8345 | 0 | 0 | 401.7619 | 0 | 0 | 0 | 0 | 0 | 0 | 0 | 0 | 0 | 0
10 | 19 | 4 | 0 | 0 | 0 | 0 | 2.7767 | 0 | 0 | 405.1139 | 0 | 0 | 0 | 0 | 0 | 0 | 0 | 0 | 0 | 0
10 | 19 | 5 | 0 | 0 | 0 | 0 | 3.0076 | 0 | 0 | 405.5251 | 0 | 0 | 0 | 0 | 0 | 0 | 0 | 0 | 0 | 0
10 | 19 | 6 | 0 | 0 | 0 | 0 | 3.7414 | 0 | 0 | 413.577 | 0 | 0 | 0 | 0 | 0 | 0 | 0 | 0 | 0 | 0
10 | 19 | 7 | 0 | 2.2967 | 2.2967 | 48 | 3.9887 | 0.99806 | 0.99806 | 412.8306 | 2.2967 | 0 | 837.8944 | 0 | 0 | 0 | 2.2967 | 0 | 0 | 837.8944
10 | 19 | 8 | 0 | 29.2693 | 29.2693 | 48 | 4.4669 | 14.1248 | 14.1248 | 407.1125 | 29.2693 | 0 | 10510.9885 | 0 | 0 | 0 | 29.2693 | 0 | 0 | 10510.9885
10 | 19 | 9 | 0 | 1.0166 | 1.0166 | 48 | 5.9015 | 0.73383 | 0.73383 | 399.6772 | 1.0166 | 0 | 357.5216 | 0 | 0 | 0 | 1.0166 | 0 | 0 | 357.5216
10 | 19 | 10 | 0 | 1.3142 | 1.3142 | 48 | 6.2477 | 1.0776 | 1.0776 | 402.8427 | 1.3142 | 0 | 466.3225 | 0 | 0 | 0 | 1.3142 | 0 | 0 | 466.3225
10 | 19 | 11 | 0 | 20.6313 | 20.6313 | 48 | 7.7977 | 43.207 | 43.207 | 396.9507 | 20.6313 | 0 | 7199.2997 | 0 | 0 | 0 | 20.6313 | 0 | 0 | 7199.2997
10 | 19 | 12 | 0 | 135.3845 | 135.3845 | 48 | 7.1464 | 171.5179 | 171.5179 | 397.1328 | 135.3845 | 0 | 47267.1833 | 0 | 0 | 0 | 135.3845 | 0 | 0 | 47267.1833
10 | 19 | 13 | 0 | 12.1006 | 12.1006 | 48 | 6.7012 | 12.0707 | 12.0707 | 400.558 | 12.1006 | 0 | 4266.1793 | 0 | 0 | 0 | 12.1006 | 0 | 0 | 4266.1793
10 | 19 | 14 | 0 | 3.9717 | 3.9717 | 48 | 6.5446 | 3.6861 | 3.6861 | 405.099 | 3.9717 | 0 | 1418.2783 | 0 | 0 | 0 | 3.9717 | 0 | 0 | 1418.2783
10 | 19 | 15 | 0 | 3.7592 | 3.7592 | 48 | 6.6105 | 3.5942 | 3.5942 | 408.7139 | 3.7592 | 0 | 1355.9838 | 0 | 0 | 0 | 3.7592 | 0 | 0 | 1355.9838
10 | 19 | 16 | 0 | 1.9008 | 1.9008 | 48 | 6.2725 | 1.5739 | 1.5739 | 406.3788 | 1.9008 | 0 | 681.2183 | 0 | 0 | 0 | 1.9008 | 0 | 0 | 681.2183
10 | 19 | 17 | 0 | 0 | 0 | 0 | 6.4374 | 0 | 0 | 419.9146 | 0 | 0 | 0 | 0 | 0 | 0 | 0 | 0 | 0 | 0
10 | 19 | 18 | 0 | 0 | 0 | 0 | 5.9922 | 0 | 0 | 420.3005 | 0 | 0 | 0 | 0 | 0 | 0 | 0 | 0 | 0 | 0
10 | 19 | 19 | 0 | 0 | 0 | 0 | 6.66 | 0 | 0 | 414.415 | 0 | 0 | 0 | 0 | 0 | 0 | 0 | 0 | 0 | 0
10 | 19 | 20 | 0 | 0 | 0 | 0 | 6.2477 | 0 | 0 | 403.3882 | 0 | 0 | 0 | 0 | 0 | 0 | 0 | 0 | 0 | 0
10 | 19 | 21 | 0 | 0 | 0 | 0 | 5.4892 | 0 | 0 | 387.3412 | 0 | 0 | 0 | 0 | 0 | 0 | 0 | 0 | 0 | 0
10 | 19 | 22 | 0 | 0 | 0 | 0 | 3.9227 | 0 | 0 | 376.6522 | 0 | 0 | 0 | 0 | 0 | 0 | 0 | 0 | 0 | 0
10 | 19 | 23 | 0 | 0 | 0 | 0 | 3.6106 | 0 | 0 | 376.4795 | 0 | 0 | 0 | 0 | 0 | 0 | 0 | 0 | 0 | 0
10 | 20 | 0 | 0 | 0 | 0 | 0 | 2.8922 | 0 | 0 | 378.2974 | 0 | 0 | 0 | 0 | 0 | 0 | 0 | 0 | 0 | 0
10 | 20 | 1 | 0 | 0 | 0 | 0 | 2.4882 | 0 | 0 | 383.9508 | 0 | 0 | 0 | 0 | 0 | 0 | 0 | 0 | 0 | 0
10 | 20 | 2 | 0 | 0 | 0 | 0 | 2.4057 | 0 | 0 | 381.8486 | 0 | 0 | 0 | 0 | 0 | 0 | 0 | 0 | 0 | 0
10 | 20 | 3 | 0 | 0 | 0 | 0 | 2.3727 | 0 | 0 | 394.9095 | 0 | 0 | 0 | 0 | 0 | 0 | 0 | 0 | 0 | 0
10 | 20 | 4 | 0 | 0 | 0 | 0 | 2.3315 | 0 | 0 | 401.6517 | 0 | 0 | 0 | 0 | 0 | 0 | 0 | 0 | 0 | 0
10 | 20 | 5 | 0 | 0 | 0 | 0 | 2.4717 | 0 | 0 | 409.5533 | 0 | 0 | 0 | 0 | 0 | 0 | 0 | 0 | 0 | 0
10 | 20 | 6 | 0 | 0 | 0 | 0 | 3.9557 | 0 | 0 | 415.8022 | 0 | 0 | 0 | 0 | 0 | 0 | 0 | 0 | 0 | 0
10 | 20 | 7 | 0 | 1.65 | 1.65 | 48 | 5.4892 | 1.0425 | 1.0425 | 420.0991 | 1.65 | 0 | 613.9635 | 0 | 0 | 0 | 1.65 | 0 | 0 | 613.9635
10 | 20 | 8 | 0.20942 | 55.6246 | 55.834 | 47.8612 | 6.1571 | 44.2074 | 44.2074 | 419.801 | 55.834 | 0 | 20766.8927 | 0 | 0 | 0 | 55.834 | 0 | 0 | 20766.8927
10 | 20 | 9 | 1.436 | 343.974 | 345.41 | 47.8462 | 6.5858 | 326.553 | 288 | 422.728 | 304.6307 | 40.7793 | 114200.5398 | 4.6366 | 0 | 0 | 304.6307 | 40.7793 | 0 | 114200.5398
10 | 20 | 10 | 0.59225 | 501.1981 | 501.7903 | 47.9563 | 6.7424 | 510.5993 | 288 | 424.8507 | 283.0313 | 218.759 | 106672.9073 | 24.8728 | 0 | 0 | 283.0313 | 218.759 | 0 | 106672.9073
10 | 20 | 11 | 0 | 180.0848 | 180.0848 | 48 | 6.4951 | 163.5402 | 163.5402 | 426.2409 | 180.0848 | 0 | 68115.4353 | 0 | 0 | 0 | 180.0848 | 0 | 0 | 68115.4353
10 | 20 | 12 | 0 | 187.883 | 187.883 | 48 | 7.1217 | 234.5096 | 234.5096 | 421.5749 | 187.883 | 0 | 70188.3758 | 0 | 0 | 0 | 187.883 | 0 | 0 | 70188.3758
10 | 20 | 13 | 0 | 46.1181 | 46.1181 | 48 | 7.4185 | 69.9742 | 69.9742 | 419.7925 | 46.1181 | 0 | 17146.3583 | 0 | 0 | 0 | 46.1181 | 0 | 0 | 17146.3583
10 | 20 | 14 | 0 | 26.4103 | 26.4103 | 48 | 7.4844 | 42.0885 | 42.0885 | 411.1021 | 26.4103 | 0 | 9589.6457 | 0 | 0 | 0 | 26.4103 | 0 | 0 | 9589.6457
10 | 20 | 15 | 0 | 4.5058 | 4.5058 | 48 | 6.6847 | 4.4595 | 4.4595 | 417.2758 | 4.5058 | 0 | 1663.8954 | 0 | 0 | 0 | 4.5058 | 0 | 0 | 1663.8954
10 | 20 | 16 | 0 | 2.3 | 2.3 | 48 | 6.5858 | 2.1744 | 2.1744 | 415.2619 | 2.3 | 0 | 844.7024 | 0 | 0 | 0 | 2.3 | 0 | 0 | 844.7024
10 | 20 | 17 | 0 | 0.084215 | 0.084215 | 48 | 6.5363 | 0.077874 | 0.077874 | 418.0146 | 0.084215 | 0 | 31.1609 | 0 | 0 | 0 | 0.084215 | 0 | 0 | 31.1609
10 | 20 | 18 | 0 | 0 | 0 | 0 | 6.2065 | 0 | 0 | 412.9656 | 0 | 0 | 0 | 0 | 0 | 0 | 0 | 0 | 0 | 0
10 | 20 | 19 | 0 | 0 | 0 | 0 | 6.2148 | 0 | 0 | 402.1867 | 0 | 0 | 0 | 0 | 0 | 0 | 0 | 0 | 0 | 0
10 | 20 | 20 | 0 | 0 | 0 | 0 | 5.5717 | 0 | 0 | 393.1212 | 0 | 0 | 0 | 0 | 0 | 0 | 0 | 0 | 0 | 0
10 | 20 | 21 | 0 | 0 | 0 | 0 | 4.9451 | 0 | 0 | 379.7064 | 0 | 0 | 0 | 0 | 0 | 0 | 0 | 0 | 0 | 0
10 | 20 | 22 | 0 | 0 | 0 | 0 | 4.0794 | 0 | 0 | 368.2556 | 0 | 0 | 0 | 0 | 0 | 0 | 0 | 0 | 0 | 0
10 | 20 | 23 | 0 | 0 | 0 | 0 | 3.4775 | 0 | 0 | 375.952 | 0 | 0 | 0 | 0 | 0 | 0 | 0 | 0 | 0 | 0
10 | 21 | 0 | 0 | 0 | 0 | 0 | 3.0158 | 0 | 0 | 382.2661 | 0 | 0 | 0 | 0 | 0 | 0 | 0 | 0 | 0 | 0
10 | 21 | 1 | 0 | 0 | 0 | 0 | 2.8097 | 0 | 0 | 392.2292 | 0 | 0 | 0 | 0 | 0 | 0 | 0 | 0 | 0 | 0
10 | 21 | 2 | 0 | 0 | 0 | 0 | 2.7438 | 0 | 0 | 393.4645 | 0 | 0 | 0 | 0 | 0 | 0 | 0 | 0 | 0 | 0
10 | 21 | 3 | 0 | 0 | 0 | 0 | 2.7355 | 0 | 0 | 403.0646 | 0 | 0 | 0 | 0 | 0 | 0 | 0 | 0 | 0 | 0
10 | 21 | 4 | 0 | 0 | 0 | 0 | 2.7355 | 0 | 0 | 399.7004 | 0 | 0 | 0 | 0 | 0 | 0 | 0 | 0 | 0 | 0
10 | 21 | 5 | 0 | 0 | 0 | 0 | 2.7438 | 0 | 0 | 401.3294 | 0 | 0 | 0 | 0 | 0 | 0 | 0 | 0 | 0 | 0
10 | 21 | 6 | 0 | 0 | 0 | 0 | 3.8073 | 0 | 0 | 397.5177 | 0 | 0 | 0 | 0 | 0 | 0 | 0 | 0 | 0 | 0
10 | 21 | 7 | 0 | 0.79667 | 0.79667 | 48 | 5.3079 | 0.47717 | 0.47717 | 393.9288 | 0.79667 | 0 | 275.59 | 0 | 0 | 0 | 0.79667 | 0 | 0 | 275.59
10 | 21 | 8 | 0 | 287.4851 | 287.4851 | 48 | 5.9097 | 208.1082 | 208.1082 | 394.9071 | 287.4851 | 0 | 99730.6201 | 0 | 0 | 0 | 287.4851 | 0 | 0 | 99730.6201
10 | 21 | 9 | 1.675 | 403.901 | 405.576 | 47.8472 | 6.4621 | 363.1088 | 288 | 396.8691 | 321.6829 | 83.8931 | 112274.3839 | 9.5386 | 0 | 0 | 321.6829 | 83.8931 | 0 | 112274.3839
10 | 21 | 10 | 0 | 424.0662 | 424.0662 | 48 | 6.3137 | 356.9565 | 288 | 394.136 | 342.1455 | 81.9207 | 118428.8812 | 9.3144 | 0 | 0 | 342.1455 | 81.9207 | 0 | 118428.8812
10 | 21 | 11 | 0 | 297.1697 | 297.1697 | 48 | 6.4786 | 267.9473 | 267.9473 | 385.7736 | 297.1697 | 0 | 100376.0716 | 0 | 0 | 0 | 297.1697 | 0 | 0 | 100376.0716
10 | 21 | 12 | 0 | 95.9808 | 95.9808 | 48 | 7.1794 | 124.0794 | 124.0794 | 389.9001 | 95.9808 | 0 | 32815.8379 | 0 | 0 | 0 | 95.9808 | 0 | 0 | 32815.8379
10 | 21 | 13 | 0 | 113.6595 | 113.6595 | 48 | 7.5009 | 183.4402 | 183.4402 | 396.6255 | 113.6595 | 0 | 39624.6108 | 0 | 0 | 0 | 113.6595 | 0 | 0 | 39624.6108
10 | 21 | 14 | 0 | 119.6314 | 119.6314 | 48 | 7.7648 | 242.5185 | 242.5185 | 392.9749 | 119.6314 | 0 | 41269.8285 | 0 | 0 | 0 | 119.6314 | 0 | 0 | 41269.8285
10 | 21 | 15 | 0 | 86.5324 | 86.5324 | 48 | 7.6411 | 156.6207 | 156.6207 | 393.0998 | 86.5324 | 0 | 29862.3181 | 0 | 0 | 0 | 86.5324 | 0 | 0 | 29862.3181
10 | 21 | 16 | 0 | 134.8951 | 134.8951 | 48 | 8.3914 | 697.8681 | 288 | 396.6292 | 55.6692 | 79.2258 | 19407.9225 | 9.008 | 0 | 0 | 55.6692 | 79.2258 | 0 | 19407.9225
10 | 21 | 17 | 0 | 8.9255 | 8.9255 | 48 | 7.9049 | 20.9427 | 20.9427 | 400.2024 | 8.9255 | 0 | 3143.5709 | 0 | 0 | 0 | 8.9255 | 0 | 0 | 3143.5709
10 | 21 | 18 | 0 | 0 | 0 | 0 | 8.2594 | 0 | 0 | 395.3806 | 0 | 0 | 0 | 0 | 0 | 0 | 0 | 0 | 0 | 0
10 | 21 | 19 | 2.2892 | 0 | 2.2892 | 11 | 6.9321 | 2.5664 | 2.5664 | 391.5327 | 2.2892 | 0 | 871.1028 | 0 | 0 | 0 | 2.2892 | 0 | 0 | 871.1028
10 | 21 | 20 | 5.5608 | 0 | 5.5608 | 11 | 10.0073 | 0 | 0 | 380.726 | 0 | 5.5608 | 0 | 0.63226 | 0 | 0 | 0 | 5.5608 | 0 | 0
10 | 21 | 21 | 0 | 0 | 0 | 0 | 7.9956 | 0 | 0 | 366.0007 | 0 | 0 | 0 | 0 | 0 | 0 | 0 | 0 | 0 | 0
10 | 21 | 22 | 0.15834 | 0 | 0.15834 | 11 | 4.4504 | 0.076122 | 0.076122 | 356.1478 | 0.15834 | 0 | 54.6505 | 0 | 0 | 0 | 0.15834 | 0 | 0 | 54.6505
10 | 21 | 23 | 0 | 0 | 0 | 0 | 3.8156 | 0 | 0 | 353.3362 | 0 | 0 | 0 | 0 | 0 | 0 | 0 | 0 | 0 | 0
10 | 22 | 0 | 0 | 0 | 0 | 0 | 2.381 | 0 | 0 | 356.5145 | 0 | 0 | 0 | 0 | 0 | 0 | 0 | 0 | 0 | 0
10 | 22 | 1 | 0 | 0 | 0 | 0 | 2.2738 | 0 | 0 | 356.9147 | 0 | 0 | 0 | 0 | 0 | 0 | 0 | 0 | 0 | 0
10 | 22 | 2 | 0 | 0 | 0 | 0 | 2.2656 | 0 | 0 | 362.3129 | 0 | 0 | 0 | 0 | 0 | 0 | 0 | 0 | 0 | 0
10 | 22 | 3 | 0 | 0 | 0 | 0 | 2.3975 | 0 | 0 | 384.9131 | 0 | 0 | 0 | 0 | 0 | 0 | 0 | 0 | 0 | 0
10 | 22 | 4 | 0 | 0 | 0 | 0 | 2.414 | 0 | 0 | 397.4323 | 0 | 0 | 0 | 0 | 0 | 0 | 0 | 0 | 0 | 0
10 | 22 | 5 | 0 | 0 | 0 | 0 | 2.8345 | 0 | 0 | 402.5299 | 0 | 0 | 0 | 0 | 0 | 0 | 0 | 0 | 0 | 0
10 | 22 | 6 | 0 | 0 | 0 | 0 | 3.5435 | 0 | 0 | 403.9024 | 0 | 0 | 0 | 0 | 0 | 0 | 0 | 0 | 0 | 0
10 | 22 | 7 | 0 | 13.45 | 13.45 | 48 | 4.2031 | 6.1178 | 6.1178 | 401.8175 | 13.45 | 0 | 4758.846 | 0 | 0 | 0 | 13.45 | 0 | 0 | 4758.846
10 | 22 | 8 | 0 | 2.5017 | 2.5017 | 48 | 4.1783 | 1.1318 | 1.1318 | 402.0517 | 2.5017 | 0 | 885.7195 | 0 | 0 | 0 | 2.5017 | 0 | 0 | 885.7195
10 | 22 | 9 | 0 | 27.9983 | 27.9983 | 48 | 5.6706 | 18.7168 | 18.7168 | 406.5628 | 27.9983 | 0 | 10039.145 | 0 | 0 | 0 | 27.9983 | 0 | 0 | 10039.145
10 | 22 | 10 | 1.2525 | 153.2775 | 154.53 | 47.7001 | 7.7153 | 298.9142 | 288 | 408.3654 | 148.8877 | 5.6423 | 53698.6242 | 0.64153 | 0 | 0 | 148.8877 | 5.6423 | 0 | 53698.6242
10 | 22 | 11 | 0 | 28.0517 | 28.0517 | 48 | 8.6634 | 445.0077 | 288 | 407.2478 | 18.1545 | 9.8972 | 6521.9628 | 1.1253 | 0 | 0 | 18.1545 | 9.8972 | 0 | 6521.9628
10 | 22 | 12 | 0 | 277.2536 | 277.2536 | 48 | 9.0344 | 0 | 0 | 406.5939 | 0 | 277.2536 | 0 | 31.5236 | 0 | 0 | 0 | 277.2536 | 0 | 0
10 | 22 | 13 | 0 | 611.274 | 611.274 | 48 | 8.8201 | 0 | 0 | 400.4948 | 0 | 611.274 | 0 | 69.5016 | 0 | 0 | 0 | 611.274 | 0 | 0
10 | 22 | 14 | 0 | 431.8465 | 431.8465 | 48 | 8.7294 | 13727.5496 | 288 | 400.8273 | 9.06 | 422.7864 | 3196.6197 | 48.0707 | 0 | 0 | 9.06 | 422.7864 | 0 | 3196.6197
10 | 22 | 15 | 0 | 96.5823 | 96.5823 | 48 | 9.8919 | 0 | 0 | 409.6615 | 0 | 96.5823 | 0 | 10.9814 | 0 | 0 | 0 | 96.5823 | 0 | 0
10 | 22 | 16 | 0 | 341.6321 | 341.6321 | 48 | 11.1946 | 0 | 0 | 413.8895 | 0 | 341.6321 | 0 | 38.8434 | 0 | 0 | 0 | 341.6321 | 0 | 0
10 | 22 | 17 | 0 | 0.61381 | 0.61381 | 48 | 10.9555 | 0 | 0 | 408.6696 | 0 | 0.61381 | 0 | 0.06979 | 0 | 0 | 0 | 0.61381 | 0 | 0
10 | 22 | 18 | 0 | 0 | 0 | 0 | 11.4749 | 0 | 0 | 395.6991 | 0 | 0 | 0 | 0 | 0 | 0 | 0 | 0 | 0 | 0
10 | 22 | 19 | 0 | 0 | 0 | 0 | 11.4089 | 0 | 0 | 389.5858 | 0 | 0 | 0 | 0 | 0 | 0 | 0 | 0 | 0 | 0
10 | 22 | 20 | 0 | 0 | 0 | 0 | 11.9696 | 0 | 0 | 372.1734 | 0 | 0 | 0 | 0 | 0 | 0 | 0 | 0 | 0 | 0
10 | 22 | 21 | 0 | 0 | 0 | 0 | 8.0781 | 0 | 0 | 377.7629 | 0 | 0 | 0 | 0 | 0 | 0 | 0 | 0 | 0 | 0
10 | 22 | 22 | 0 | 0 | 0 | 0 | 4.368 | 0 | 0 | 367.0017 | 0 | 0 | 0 | 0 | 0 | 0 | 0 | 0 | 0 | 0
10 | 22 | 23 | 0 | 0 | 0 | 0 | 2.724 | 0 | 0 | 365.3957 | 0 | 0 | 0 | 0 | 0 | 0 | 0 | 0 | 0 | 0
10 | 23 | 0 | 0 | 0 | 0 | 0 | 2.6283 | 0 | 0 | 371.5144 | 0 | 0 | 0 | 0 | 0 | 0 | 0 | 0 | 0 | 0
10 | 23 | 1 | 0 | 0 | 0 | 0 | 2.5212 | 0 | 0 | 373.0892 | 0 | 0 | 0 | 0 | 0 | 0 | 0 | 0 | 0 | 0
10 | 23 | 2 | 0 | 0 | 0 | 0 | 2.4222 | 0 | 0 | 380.8456 | 0 | 0 | 0 | 0 | 0 | 0 | 0 | 0 | 0 | 0
10 | 23 | 3 | 0 | 0 | 0 | 0 | 2.5047 | 0 | 0 | 400.6752 | 0 | 0 | 0 | 0 | 0 | 0 | 0 | 0 | 0 | 0
10 | 23 | 4 | 0 | 0 | 0 | 0 | 2.7438 | 0 | 0 | 409.2901 | 0 | 0 | 0 | 0 | 0 | 0 | 0 | 0 | 0 | 0
10 | 23 | 5 | 0 | 0 | 0 | 0 | 2.9829 | 0 | 0 | 412.1313 | 0 | 0 | 0 | 0 | 0 | 0 | 0 | 0 | 0 | 0
10 | 23 | 6 | 0 | 0 | 0 | 0 | 3.8156 | 0 | 0 | 417.6407 | 0 | 0 | 0 | 0 | 0 | 0 | 0 | 0 | 0 | 0
10 | 23 | 7 | 0 | 13.3442 | 13.3442 | 48 | 4.1618 | 6.0157 | 6.0157 | 414.8313 | 13.3442 | 0 | 4895.0576 | 0 | 0 | 0 | 13.3442 | 0 | 0 | 4895.0576
10 | 23 | 8 | 0 | 5.9951 | 5.9951 | 48 | 4.8132 | 3.1447 | 3.1447 | 410.2844 | 5.9951 | 0 | 2171.9322 | 0 | 0 | 0 | 5.9951 | 0 | 0 | 2171.9322
10 | 23 | 9 | 0 | 17.0474 | 17.0474 | 48 | 5.6954 | 11.4871 | 11.4871 | 407.379 | 17.0474 | 0 | 6126.465 | 0 | 0 | 0 | 17.0474 | 0 | 0 | 6126.465
10 | 23 | 10 | 0 | 65.5515 | 65.5515 | 48 | 7.8307 | 141.9756 | 141.9756 | 401.9986 | 65.5515 | 0 | 23205.1418 | 0 | 0 | 0 | 65.5515 | 0 | 0 | 23205.1418
10 | 23 | 11 | 0 | 77.1737 | 77.1737 | 48 | 8.8448 | 0 | 0 | 407.5244 | 0 | 77.1737 | 0 | 8.7746 | 0 | 0 | 0 | 77.1737 | 0 | 0
10 | 23 | 12 | 0 | 13.1085 | 13.1085 | 48 | 8.919 | 0 | 0 | 406.076 | 0 | 13.1085 | 0 | 1.4904 | 0 | 0 | 0 | 13.1085 | 0 | 0
10 | 23 | 13 | 0 | 101.1943 | 101.1943 | 48 | 8.9932 | 0 | 0 | 409.4528 | 0 | 101.1943 | 0 | 11.5058 | 0 | 0 | 0 | 101.1943 | 0 | 0
10 | 23 | 14 | 0 | 27.7969 | 27.7969 | 48 | 8.6717 | 470.4222 | 288 | 413.0007 | 17.0177 | 10.7792 | 6211.4678 | 1.2256 | 0 | 0 | 17.0177 | 10.7792 | 0 | 6211.4678
10 | 23 | 15 | 0 | 27.2217 | 27.2217 | 48 | 9.7105 | 0 | 0 | 416.0736 | 0 | 27.2217 | 0 | 3.0951 | 0 | 0 | 0 | 27.2217 | 0 | 0
10 | 23 | 16 | 0 | 151.1988 | 151.1988 | 48 | 10.2547 | 0 | 0 | 425.41 | 0 | 151.1988 | 0 | 17.1912 | 0 | 0 | 0 | 151.1988 | 0 | 0
10 | 23 | 17 | 0 | 0 | 0 | 0 | 10.2711 | 0 | 0 | 422.7816 | 0 | 0 | 0 | 0 | 0 | 0 | 0 | 0 | 0 | 0
10 | 23 | 18 | 0 | 0 | 0 | 0 | 10.6339 | 0 | 0 | 399.1825 | 0 | 0 | 0 | 0 | 0 | 0 | 0 | 0 | 0 | 0
10 | 23 | 19 | 0 | 0 | 0 | 0 | 11.7717 | 0 | 0 | 390.2061 | 0 | 0 | 0 | 0 | 0 | 0 | 0 | 0 | 0 | 0
10 | 23 | 20 | 0 | 0 | 0 | 0 | 11.3759 | 0 | 0 | 384.5835 | 0 | 0 | 0 | 0 | 0 | 0 | 0 | 0 | 0 | 0
10 | 23 | 21 | 0 | 0 | 0 | 0 | 8.6717 | 0 | 0 | 390.2735 | 0 | 0 | 0 | 0 | 0 | 0 | 0 | 0 | 0 | 0
10 | 23 | 22 | 0 | 0 | 0 | 0 | 5.1265 | 0 | 0 | 385.9942 | 0 | 0 | 0 | 0 | 0 | 0 | 0 | 0 | 0 | 0
10 | 23 | 23 | 0 | 0 | 0 | 0 | 3.6507 | 0 | 0 | 382.4626 | 0 | 0 | 0 | 0 | 0 | 0 | 0 | 0 | 0 | 0
10 | 24 | 0 | 0 | 0 | 0 | 0 | 2.9993 | 0 | 0 | 384.2396 | 0 | 0 | 0 | 0 | 0 | 0 | 0 | 0 | 0 | 0
10 | 24 | 1 | 0 | 0 | 0 | 0 | 2.6943 | 0 | 0 | 398.1709 | 0 | 0 | 0 | 0 | 0 | 0 | 0 | 0 | 0 | 0
10 | 24 | 2 | 0 | 0 | 0 | 0 | 2.5871 | 0 | 0 | 405.4926 | 0 | 0 | 0 | 0 | 0 | 0 | 0 | 0 | 0 | 0
10 | 24 | 3 | 0 | 0 | 0 | 0 | 2.6201 | 0 | 0 | 422.1971 | 0 | 0 | 0 | 0 | 0 | 0 | 0 | 0 | 0 | 0
10 | 24 | 4 | 0 | 0 | 0 | 0 | 2.6448 | 0 | 0 | 431.3231 | 0 | 0 | 0 | 0 | 0 | 0 | 0 | 0 | 0 | 0
10 | 24 | 5 | 0 | 0 | 0 | 0 | 3.2137 | 0 | 0 | 437.4053 | 0 | 0 | 0 | 0 | 0 | 0 | 0 | 0 | 0 | 0
10 | 24 | 6 | 0 | 0 | 0 | 0 | 4.335 | 0 | 0 | 440.3991 | 0 | 0 | 0 | 0 | 0 | 0 | 0 | 0 | 0 | 0
10 | 24 | 7 | 0 | 5.1564 | 5.1564 | 48 | 4.5741 | 2.5516 | 2.5516 | 433.1269 | 5.1564 | 0 | 1985.8634 | 0 | 0 | 0 | 5.1564 | 0 | 0 | 1985.8634
10 | 24 | 8 | 0 | 32.1457 | 32.1457 | 48 | 5.5057 | 20.4121 | 20.4121 | 444.8002 | 32.1457 | 0 | 12755.4036 | 0 | 0 | 0 | 32.1457 | 0 | 0 | 12755.4036
10 | 24 | 9 | 0 | 61.2082 | 61.2082 | 48 | 6.594 | 58.0834 | 58.0834 | 443.136 | 61.2082 | 0 | 24185.5531 | 0 | 0 | 0 | 61.2082 | 0 | 0 | 24185.5531
10 | 24 | 10 | 3.6962 | 348.1689 | 351.8652 | 47.6113 | 7.7813 | 724.9076 | 288 | 443.5297 | 139.7932 | 212.072 | 55346.7087 | 24.1125 | 0 | 0 | 139.7932 | 212.072 | 0 | 55346.7087
10 | 24 | 11 | 6.7717 | 588.1344 | 594.9061 | 47.5788 | 8.3996 | 3141.8544 | 288 | 441.4405 | 54.5324 | 540.3737 | 21478.2355 | 61.4403 | 0 | 0 | 54.5324 | 540.3737 | 0 | 21478.2355
10 | 24 | 12 | 2.8875 | 336.1078 | 338.9953 | 47.6848 | 9.0674 | 0 | 0 | 444.3461 | 0 | 338.9953 | 0 | 38.5436 | 0 | 0 | 0 | 338.9953 | 0 | 0
10 | 24 | 13 | 3.49 | 506.181 | 509.671 | 47.7466 | 8.8696 | 0 | 0 | 446.8074 | 0 | 509.671 | 0 | 57.9494 | 0 | 0 | 0 | 509.671 | 0 | 0
10 | 24 | 14 | 14.5397 | 247.3386 | 261.8783 | 45.9457 | 9.4549 | 0 | 0 | 435.4422 | 0 | 261.8783 | 0 | 29.7755 | 0 | 0 | 0 | 261.8783 | 0 | 0
10 | 24 | 15 | 32.4694 | 764.6055 | 797.0749 | 46.4928 | 10.3866 | 0 | 0 | 444.1046 | 0 | 797.0749 | 0 | 90.6271 | 0 | 0 | 0 | 797.0749 | 0 | 0
10 | 24 | 16 | 2.1108 | 271.0978 | 273.2087 | 47.7141 | 10.9967 | 0 | 0 | 449.2846 | 0 | 273.2087 | 0 | 31.0637 | 0 | 0 | 0 | 273.2087 | 0 | 0
10 | 24 | 17 | 0 | 35.5767 | 35.5767 | 48 | 10.8977 | 0 | 0 | 451.166 | 0 | 35.5767 | 0 | 4.0451 | 0 | 0 | 0 | 35.5767 | 0 | 0
10 | 24 | 18 | 0 | 0 | 0 | 0 | 11.6233 | 0 | 0 | 446.0878 | 0 | 0 | 0 | 0 | 0 | 0 | 0 | 0 | 0 | 0
10 | 24 | 19 | 0 | 0 | 0 | 0 | 11.8624 | 0 | 0 | 434.8924 | 0 | 0 | 0 | 0 | 0 | 0 | 0 | 0 | 0 | 0
10 | 24 | 20 | 0 | 0 | 0 | 0 | 11.3594 | 0 | 0 | 429.7718 | 0 | 0 | 0 | 0 | 0 | 0 | 0 | 0 | 0 | 0
10 | 24 | 21 | 0 | 0 | 0 | 0 | 9.1004 | 0 | 0 | 426.7064 | 0 | 0 | 0 | 0 | 0 | 0 | 0 | 0 | 0 | 0
10 | 24 | 22 | 0 | 0 | 0 | 0 | 4.6565 | 0 | 0 | 424.0703 | 0 | 0 | 0 | 0 | 0 | 0 | 0 | 0 | 0 | 0
10 | 24 | 23 | 0 | 0 | 0 | 0 | 3.5894 | 0 | 0 | 426.7388 | 0 | 0 | 0 | 0 | 0 | 0 | 0 | 0 | 0 | 0
10 | 25 | 0 | 0 | 0 | 0 | 0 | 2.8839 | 0 | 0 | 431.3574 | 0 | 0 | 0 | 0 | 0 | 0 | 0 | 0 | 0 | 0
10 | 25 | 1 | 0 | 0 | 0 | 0 | 2.6613 | 0 | 0 | 430.3846 | 0 | 0 | 0 | 0 | 0 | 0 | 0 | 0 | 0 | 0
10 | 25 | 2 | 0 | 0 | 0 | 0 | 2.5624 | 0 | 0 | 427.1563 | 0 | 0 | 0 | 0 | 0 | 0 | 0 | 0 | 0 | 0
10 | 25 | 3 | 0 | 0 | 0 | 0 | 2.5047 | 0 | 0 | 437.9385 | 0 | 0 | 0 | 0 | 0 | 0 | 0 | 0 | 0 | 0
10 | 25 | 4 | 0 | 0 | 0 | 0 | 2.6778 | 0 | 0 | 446.3137 | 0 | 0 | 0 | 0 | 0 | 0 | 0 | 0 | 0 | 0
10 | 25 | 5 | 0 | 0 | 0 | 0 | 3.0735 | 0 | 0 | 451.2412 | 0 | 0 | 0 | 0 | 0 | 0 | 0 | 0 | 0 | 0
10 | 25 | 6 | 0 | 0 | 0 | 0 | 4.1701 | 0 | 0 | 452.8294 | 0 | 0 | 0 | 0 | 0 | 0 | 0 | 0 | 0 | 0
10 | 25 | 7 | 0 | 11.4663 | 11.4663 | 48 | 4.3432 | 5.3797 | 5.3797 | 457.6581 | 11.4663 | 0 | 4697.2786 | 0 | 0 | 0 | 11.4663 | 0 | 0 | 4697.2786
10 | 25 | 8 | 0 | 16.4258 | 16.4258 | 48 | 5.5057 | 10.4301 | 10.4301 | 455.8496 | 16.4258 | 0 | 6699.2404 | 0 | 0 | 0 | 16.4258 | 0 | 0 | 6699.2404
10 | 25 | 9 | 0 | 50.077 | 50.077 | 48 | 6.5775 | 47.1671 | 47.1671 | 454.1941 | 50.077 | 0 | 20340.9692 | 0 | 0 | 0 | 50.077 | 0 | 0 | 20340.9692
10 | 25 | 10 | 0 | 551.4845 | 551.4845 | 48 | 7.3031 | 772.0259 | 288 | 449.0602 | 205.7282 | 345.7562 | 82509.4007 | 39.3124 | 0 | 0 | 205.7282 | 345.7562 | 0 | 82509.4007
10 | 25 | 11 | 0.10001 | 294.6324 | 294.7324 | 47.9874 | 8.5233 | 2264.7363 | 288 | 447.8791 | 37.4803 | 257.2522 | 14988.0482 | 29.2495 | 0 | 0 | 37.4803 | 257.2522 | 0 | 14988.0482
10 | 25 | 12 | 0 | 26.4456 | 26.4456 | 48 | 8.2265 | 97.1403 | 97.1403 | 452.6828 | 26.4456 | 0 | 10702.0757 | 0 | 0 | 0 | 26.4456 | 0 | 0 | 10702.0757
10 | 25 | 13 | 0 | 177.3554 | 177.3554 | 48 | 7.7235 | 345.7059 | 288 | 451.4396 | 147.7509 | 29.6045 | 59608.565 | 3.366 | 0 | 0 | 147.7509 | 29.6045 | 0 | 59608.565
10 | 25 | 14 | 0 | 112.4409 | 112.4409 | 48 | 8.1605 | 370.0915 | 288 | 447.9973 | 87.4999 | 24.941 | 34999.7365 | 2.8358 | 0 | 0 | 87.4999 | 24.941 | 0 | 34999.7365
10 | 25 | 15 | 0 | 21.0983 | 21.0983 | 48 | 8.8118 | 0 | 0 | 452.8104 | 0 | 21.0983 | 0 | 2.3989 | 0 | 0 | 0 | 21.0983 | 0 | 0
10 | 25 | 16 | 0 | 8.4466 | 8.4466 | 48 | 10.1392 | 0 | 0 | 445.2062 | 0 | 8.4466 | 0 | 0.96038 | 0 | 0 | 0 | 8.4466 | 0 | 0
10 | 25 | 17 | 0 | 0.68899 | 0.68899 | 48 | 9.5621 | 0 | 0 | 450.2576 | 0 | 0.68899 | 0 | 0.078338 | 0 | 0 | 0 | 0.68899 | 0 | 0
10 | 25 | 18 | 0 | 0 | 0 | 0 | 10.2382 | 0 | 0 | 443.4698 | 0 | 0 | 0 | 0 | 0 | 0 | 0 | 0 | 0 | 0
10 | 25 | 19 | 0 | 0 | 0 | 0 | 9.6446 | 0 | 0 | 435.8665 | 0 | 0 | 0 | 0 | 0 | 0 | 0 | 0 | 0 | 0
10 | 25 | 20 | 0 | 0 | 0 | 0 | 7.2701 | 0 | 0 | 421.4448 | 0 | 0 | 0 | 0 | 0 | 0 | 0 | 0 | 0 | 0
10 | 25 | 21 | 0 | 0 | 0 | 0 | 6.3797 | 0 | 0 | 402.7827 | 0 | 0 | 0 | 0 | 0 | 0 | 0 | 0 | 0 | 0
10 | 25 | 22 | 0 | 0 | 0 | 0 | 4.5493 | 0 | 0 | 392.2542 | 0 | 0 | 0 | 0 | 0 | 0 | 0 | 0 | 0 | 0
10 | 25 | 23 | 0 | 0 | 0 | 0 | 3.5765 | 0 | 0 | 384.327 | 0 | 0 | 0 | 0 | 0 | 0 | 0 | 0 | 0 | 0
10 | 26 | 0 | 0 | 0 | 0 | 0 | 3.527 | 0 | 0 | 382.4852 | 0 | 0 | 0 | 0 | 0 | 0 | 0 | 0 | 0 | 0
10 | 26 | 1 | 0 | 0 | 0 | 0 | 3.2384 | 0 | 0 | 384.8915 | 0 | 0 | 0 | 0 | 0 | 0 | 0 | 0 | 0 | 0
10 | 26 | 2 | 0 | 0 | 0 | 0 | 3.1807 | 0 | 0 | 384.2632 | 0 | 0 | 0 | 0 | 0 | 0 | 0 | 0 | 0 | 0
10 | 26 | 3 | 0 | 0 | 0 | 0 | 2.8345 | 0 | 0 | 390.2511 | 0 | 0 | 0 | 0 | 0 | 0 | 0 | 0 | 0 | 0
10 | 26 | 4 | 0 | 0 | 0 | 0 | 2.7767 | 0 | 0 | 395.1301 | 0 | 0 | 0 | 0 | 0 | 0 | 0 | 0 | 0 | 0
10 | 26 | 5 | 0 | 0 | 0 | 0 | 3.0076 | 0 | 0 | 397.2694 | 0 | 0 | 0 | 0 | 0 | 0 | 0 | 0 | 0 | 0
10 | 26 | 6 | 0 | 0 | 0 | 0 | 3.7414 | 0 | 0 | 393.654 | 0 | 0 | 0 | 0 | 0 | 0 | 0 | 0 | 0 | 0
10 | 26 | 7 | 0 | 10.8075 | 10.8075 | 48 | 3.9887 | 4.6966 | 4.6966 | 389.6736 | 10.8075 | 0 | 3692.6378 | 0 | 0 | 0 | 10.8075 | 0 | 0 | 3692.6378
10 | 26 | 8 | 0 | 33.4808 | 33.4808 | 48 | 4.4669 | 16.1572 | 16.1572 | 390.102 | 33.4808 | 0 | 11453.8601 | 0 | 0 | 0 | 33.4808 | 0 | 0 | 11453.8601
10 | 26 | 9 | 0.085417 | 179.8531 | 179.9385 | 47.9824 | 5.9015 | 129.885 | 129.885 | 384.4084 | 179.9385 | 0 | 60535.9993 | 0 | 0 | 0 | 179.9385 | 0 | 0 | 60535.9993
10 | 26 | 10 | 0 | 5.3417 | 5.3417 | 48 | 6.2477 | 4.38 | 4.38 | 373.9547 | 5.3417 | 0 | 1741.1576 | 0 | 0 | 0 | 5.3417 | 0 | 0 | 1741.1576
10 | 26 | 11 | 0 | 2.5097 | 2.5097 | 48 | 7.7977 | 5.256 | 5.256 | 365.0832 | 2.5097 | 0 | 795.7994 | 0 | 0 | 0 | 2.5097 | 0 | 0 | 795.7994
10 | 26 | 12 | 0 | 1.8317 | 1.8317 | 48 | 7.1464 | 2.3205 | 2.3205 | 359.6714 | 1.8317 | 0 | 570.8782 | 0 | 0 | 0 | 1.8317 | 0 | 0 | 570.8782
10 | 26 | 13 | 0 | 1.9567 | 1.9567 | 48 | 6.7012 | 1.9518 | 1.9518 | 356.4755 | 1.9567 | 0 | 603.5837 | 0 | 0 | 0 | 1.9567 | 0 | 0 | 603.5837
10 | 26 | 14 | 0 | 3.1325 | 3.1325 | 48 | 6.5446 | 2.9072 | 2.9072 | 360.513 | 3.1325 | 0 | 978.947 | 0 | 0 | 0 | 3.1325 | 0 | 0 | 978.947
10 | 26 | 15 | 0 | 3.1342 | 3.1342 | 48 | 6.6105 | 2.9966 | 2.9966 | 367.4164 | 3.1342 | 0 | 1001.1042 | 0 | 0 | 0 | 3.1342 | 0 | 0 | 1001.1042
10 | 26 | 16 | 0 | 9.5334 | 9.5334 | 48 | 6.2725 | 7.8936 | 7.8936 | 361.3915 | 9.5334 | 0 | 2987.6925 | 0 | 0 | 0 | 9.5334 | 0 | 0 | 2987.6925
10 | 26 | 17 | 0 | 0 | 0 | 0 | 6.4374 | 0 | 0 | 355.4425 | 0 | 0 | 0 | 0 | 0 | 0 | 0 | 0 | 0 | 0
10 | 26 | 18 | 0 | 0 | 0 | 0 | 5.9922 | 0 | 0 | 346.9857 | 0 | 0 | 0 | 0 | 0 | 0 | 0 | 0 | 0 | 0
10 | 26 | 19 | 0 | 0 | 0 | 0 | 6.66 | 0 | 0 | 342.7501 | 0 | 0 | 0 | 0 | 0 | 0 | 0 | 0 | 0 | 0
10 | 26 | 20 | 0 | 0 | 0 | 0 | 6.2477 | 0 | 0 | 338.4005 | 0 | 0 | 0 | 0 | 0 | 0 | 0 | 0 | 0 | 0
10 | 26 | 21 | 0 | 0 | 0 | 0 | 5.4892 | 0 | 0 | 333.5114 | 0 | 0 | 0 | 0 | 0 | 0 | 0 | 0 | 0 | 0
10 | 26 | 22 | 0 | 0 | 0 | 0 | 3.9227 | 0 | 0 | 329.2981 | 0 | 0 | 0 | 0 | 0 | 0 | 0 | 0 | 0 | 0
10 | 26 | 23 | 0 | 0 | 0 | 0 | 3.6106 | 0 | 0 | 328.458 | 0 | 0 | 0 | 0 | 0 | 0 | 0 | 0 | 0 | 0
10 | 27 | 0 | 0 | 0 | 0 | 0 | 2.8922 | 0 | 0 | 330.6467 | 0 | 0 | 0 | 0 | 0 | 0 | 0 | 0 | 0 | 0
10 | 27 | 1 | 0 | 0 | 0 | 0 | 2.4882 | 0 | 0 | 332.9353 | 0 | 0 | 0 | 0 | 0 | 0 | 0 | 0 | 0 | 0
10 | 27 | 2 | 0 | 0 | 0 | 0 | 2.4057 | 0 | 0 | 338.3601 | 0 | 0 | 0 | 0 | 0 | 0 | 0 | 0 | 0 | 0
10 | 27 | 3 | 0 | 0 | 0 | 0 | 2.3727 | 0 | 0 | 350.8407 | 0 | 0 | 0 | 0 | 0 | 0 | 0 | 0 | 0 | 0
10 | 27 | 4 | 0 | 0 | 0 | 0 | 2.3315 | 0 | 0 | 364.2239 | 0 | 0 | 0 | 0 | 0 | 0 | 0 | 0 | 0 | 0
10 | 27 | 5 | 0 | 0 | 0 | 0 | 2.4717 | 0 | 0 | 371.1031 | 0 | 0 | 0 | 0 | 0 | 0 | 0 | 0 | 0 | 0
10 | 27 | 6 | 0 | 0 | 0 | 0 | 3.9557 | 0 | 0 | 389.2315 | 0 | 0 | 0 | 0 | 0 | 0 | 0 | 0 | 0 | 0
10 | 27 | 7 | 0 | 8.0867 | 8.0867 | 48 | 5.4892 | 5.1093 | 5.1093 | 397.138 | 8.0867 | 0 | 2823.3627 | 0 | 0 | 0 | 8.0867 | 0 | 0 | 2823.3627
10 | 27 | 8 | 0 | 28.3626 | 28.3626 | 48 | 6.1571 | 22.4565 | 22.4565 | 408.8922 | 28.3626 | 0 | 10235.8299 | 0 | 0 | 0 | 28.3626 | 0 | 0 | 10235.8299
10 | 27 | 9 | 1.6033 | 612.0863 | 613.6896 | 47.9033 | 6.5858 | 580.1864 | 288 | 411.5964 | 304.6307 | 309.0589 | 110792.0733 | 35.1399 | 0 | 0 | 304.6307 | 309.0589 | 0 | 110792.0733
10 | 27 | 10 | 1.6525 | 423.3874 | 425.0399 | 47.8561 | 6.7424 | 432.5015 | 288 | 407.4013 | 283.0313 | 142.0085 | 101762.5314 | 16.1463 | 0 | 0 | 283.0313 | 142.0085 | 0 | 101762.5314
10 | 27 | 11 | 0.26 | 283.4509 | 283.7109 | 47.9661 | 6.4951 | 257.646 | 257.646 | 402.7639 | 283.7109 | 0 | 100659.9872 | 0 | 0 | 0 | 283.7109 | 0 | 0 | 100659.9872
10 | 27 | 12 | 8.4835 | 319.4963 | 327.9797 | 47.043 | 7.1217 | 409.374 | 288 | 399.3543 | 230.7381 | 97.2417 | 81291.6406 | 11.0563 | 0 | 0 | 230.7381 | 97.2417 | 0 | 81291.6406
10 | 27 | 13 | 11.6225 | 343.6652 | 355.2877 | 46.7896 | 7.4185 | 539.0723 | 288 | 401.1494 | 189.8129 | 165.4748 | 67262.0513 | 18.8144 | 0 | 0 | 189.8129 | 165.4748 | 0 | 67262.0513
10 | 27 | 14 | 15.2267 | 475.7244 | 490.9511 | 46.8525 | 7.4844 | 782.3991 | 288 | 407.3178 | 180.7184 | 310.2327 | 65142.7115 | 35.2733 | 0 | 0 | 180.7184 | 310.2327 | 0 | 65142.7115
10 | 27 | 15 | 15.87 | 658.2663 | 674.1363 | 47.129 | 6.6847 | 667.2117 | 288 | 414.549 | 290.989 | 383.1473 | 106915.1835 | 43.5637 | 0 | 0 | 290.989 | 383.1473 | 0 | 106915.1835
10 | 27 | 16 | 4.4253 | 115.555 | 119.9803 | 46.6353 | 6.5858 | 113.4302 | 113.4302 | 411.7149 | 119.9803 | 0 | 43802.3591 | 0 | 0 | 0 | 119.9803 | 0 | 0 | 43802.3591
10 | 27 | 17 | 3.6879 | 0.32333 | 4.0112 | 13.9825 | 6.5363 | 3.7092 | 3.7092 | 405.4236 | 4.0112 | 0 | 1570.1438 | 0 | 0 | 0 | 4.0112 | 0 | 0 | 1570.1438
10 | 27 | 18 | 9.0753 | 0 | 9.0753 | 11 | 6.2065 | 7.3228 | 7.3228 | 392.1165 | 9.0753 | 0 | 3458.745 | 0 | 0 | 0 | 9.0753 | 0 | 0 | 3458.745
10 | 27 | 19 | 13.9683 | 0 | 13.9683 | 11 | 6.2148 | 11.307 | 11.307 | 380.81 | 13.9683 | 0 | 5165.6295 | 0 | 0 | 0 | 13.9683 | 0 | 0 | 5165.6295
10 | 27 | 20 | 0 | 0 | 0 | 0 | 5.5717 | 0 | 0 | 366.8283 | 0 | 0 | 0 | 0 | 0 | 0 | 0 | 0 | 0 | 0
10 | 27 | 21 | 0 | 0 | 0 | 0 | 4.9451 | 0 | 0 | 365.3765 | 0 | 0 | 0 | 0 | 0 | 0 | 0 | 0 | 0 | 0
10 | 27 | 22 | 0 | 0 | 0 | 0 | 4.0794 | 0 | 0 | 366.4389 | 0 | 0 | 0 | 0 | 0 | 0 | 0 | 0 | 0 | 0
10 | 27 | 23 | 0 | 0 | 0 | 0 | 3.4775 | 0 | 0 | 374.8313 | 0 | 0 | 0 | 0 | 0 | 0 | 0 | 0 | 0 | 0
10 | 28 | 0 | 0 | 0 | 0 | 0 | 3.0158 | 0 | 0 | 382.2349 | 0 | 0 | 0 | 0 | 0 | 0 | 0 | 0 | 0 | 0
10 | 28 | 1 | 0 | 0 | 0 | 0 | 2.8097 | 0 | 0 | 392.0357 | 0 | 0 | 0 | 0 | 0 | 0 | 0 | 0 | 0 | 0
10 | 28 | 2 | 0 | 0 | 0 | 0 | 2.7438 | 0 | 0 | 408.7481 | 0 | 0 | 0 | 0 | 0 | 0 | 0 | 0 | 0 | 0
10 | 28 | 3 | 0 | 0 | 0 | 0 | 2.7355 | 0 | 0 | 432.9698 | 0 | 0 | 0 | 0 | 0 | 0 | 0 | 0 | 0 | 0
10 | 28 | 4 | 0 | 0 | 0 | 0 | 2.7355 | 0 | 0 | 443.5712 | 0 | 0 | 0 | 0 | 0 | 0 | 0 | 0 | 0 | 0
10 | 28 | 5 | 0 | 0 | 0 | 0 | 2.7438 | 0 | 0 | 444.6005 | 0 | 0 | 0 | 0 | 0 | 0 | 0 | 0 | 0 | 0
10 | 28 | 6 | 0 | 0 | 0 | 0 | 3.8073 | 0 | 0 | 448.804 | 0 | 0 | 0 | 0 | 0 | 0 | 0 | 0 | 0 | 0
10 | 28 | 7 | 0 | 8.8258 | 8.8258 | 48 | 5.3079 | 5.2863 | 5.2863 | 449.4155 | 8.8258 | 0 | 3542.8261 | 0 | 0 | 0 | 8.8258 | 0 | 0 | 3542.8261
10 | 28 | 8 | 0 | 114.8768 | 114.8768 | 48 | 5.9097 | 83.1584 | 83.1584 | 453.1943 | 114.8768 | 0 | 46547.4104 | 0 | 0 | 0 | 114.8768 | 0 | 0 | 46547.4104
10 | 28 | 9 | 2.2367 | 305.9291 | 308.1657 | 47.7315 | 6.4621 | 275.8982 | 275.8982 | 453.5024 | 308.1657 | 0 | 125044.6963 | 0 | 0 | 0 | 308.1657 | 0 | 0 | 125044.6963
10 | 28 | 10 | 15.4665 | 283.0728 | 298.5393 | 46.0831 | 6.3137 | 251.2946 | 251.2946 | 457.2523 | 298.5393 | 0 | 122750.1596 | 0 | 0 | 0 | 298.5393 | 0 | 0 | 122750.1596
10 | 28 | 11 | 0 | 156.9426 | 156.9426 | 48 | 6.4786 | 141.5096 | 141.5096 | 455.2505 | 156.9426 | 0 | 63914.9596 | 0 | 0 | 0 | 156.9426 | 0 | 0 | 63914.9596
10 | 28 | 12 | 0 | 188.2902 | 188.2902 | 48 | 7.1794 | 243.4127 | 243.4127 | 454.7934 | 188.2902 | 0 | 76595.1948 | 0 | 0 | 0 | 188.2902 | 0 | 0 | 76595.1948
10 | 28 | 13 | 0 | 341.5775 | 341.5775 | 48 | 7.5009 | 551.2871 | 288 | 447.8866 | 178.4448 | 163.1327 | 71357.6696 | 18.5481 | 0 | 0 | 178.4448 | 163.1327 | 0 | 71357.6696
10 | 28 | 14 | 29.4657 | 349.3651 | 378.8308 | 45.1221 | 7.7648 | 767.9713 | 288 | 446.6137 | 142.0668 | 236.7639 | 57038.6334 | 26.92 | 0 | 0 | 142.0668 | 236.7639 | 0 | 57038.6334
10 | 28 | 15 | 0 | 239.1486 | 239.1486 | 48 | 7.6411 | 432.851 | 288 | 447.774 | 159.119 | 80.0297 | 63611.6329 | 9.0993 | 0 | 0 | 159.119 | 80.0297 | 0 | 63611.6329
10 | 28 | 16 | 0 | 99.2676 | 99.2676 | 48 | 8.3914 | 513.5523 | 288 | 452.5597 | 55.6692 | 43.5984 | 22521.531 | 4.9571 | 0 | 0 | 55.6692 | 43.5984 | 0 | 22521.531
10 | 28 | 17 | 0.095833 | 30.7201 | 30.816 | 47.8849 | 7.9049 | 72.3067 | 72.3067 | 451.2391 | 30.816 | 0 | 12429.7423 | 0 | 0 | 0 | 30.816 | 0 | 0 | 12429.7423
10 | 28 | 18 | 0 | 0 | 0 | 0 | 8.2594 | 0 | 0 | 436.3713 | 0 | 0 | 0 | 0 | 0 | 0 | 0 | 0 | 0 | 0
10 | 28 | 19 | 0 | 0 | 0 | 0 | 6.9321 | 0 | 0 | 415.1523 | 0 | 0 | 0 | 0 | 0 | 0 | 0 | 0 | 0 | 0
10 | 28 | 20 | 0 | 0 | 0 | 0 | 10.0073 | 0 | 0 | 401.6826 | 0 | 0 | 0 | 0 | 0 | 0 | 0 | 0 | 0 | 0
10 | 28 | 21 | 0 | 0 | 0 | 0 | 7.9956 | 0 | 0 | 389.5283 | 0 | 0 | 0 | 0 | 0 | 0 | 0 | 0 | 0 | 0
10 | 28 | 22 | 0 | 0 | 0 | 0 | 4.4504 | 0 | 0 | 385.8759 | 0 | 0 | 0 | 0 | 0 | 0 | 0 | 0 | 0 | 0
10 | 28 | 23 | 0 | 0 | 0 | 0 | 3.8156 | 0 | 0 | 376.1628 | 0 | 0 | 0 | 0 | 0 | 0 | 0 | 0 | 0 | 0
10 | 29 | 0 | 0 | 0 | 0 | 0 | 2.381 | 0 | 0 | 375.8313 | 0 | 0 | 0 | 0 | 0 | 0 | 0 | 0 | 0 | 0
10 | 29 | 1 | 0 | 0 | 0 | 0 | 2.2738 | 0 | 0 | 399.6927 | 0 | 0 | 0 | 0 | 0 | 0 | 0 | 0 | 0 | 0
10 | 29 | 2 | 0 | 0 | 0 | 0 | 2.2656 | 0 | 0 | 423.2946 | 0 | 0 | 0 | 0 | 0 | 0 | 0 | 0 | 0 | 0
10 | 29 | 3 | 0 | 0 | 0 | 0 | 2.3975 | 0 | 0 | 446.1389 | 0 | 0 | 0 | 0 | 0 | 0 | 0 | 0 | 0 | 0
10 | 29 | 4 | 0 | 0 | 0 | 0 | 2.414 | 0 | 0 | 448.634 | 0 | 0 | 0 | 0 | 0 | 0 | 0 | 0 | 0 | 0
10 | 29 | 5 | 0 | 0 | 0 | 0 | 2.8345 | 0 | 0 | 457.728 | 0 | 0 | 0 | 0 | 0 | 0 | 0 | 0 | 0 | 0
10 | 29 | 6 | 0 | 0 | 0 | 0 | 3.5435 | 0 | 0 | 458.5558 | 0 | 0 | 0 | 0 | 0 | 0 | 0 | 0 | 0 | 0
10 | 29 | 7 | 0 | 8.085 | 8.085 | 48 | 4.2031 | 3.6775 | 3.6775 | 461.6465 | 8.085 | 0 | 3344.3318 | 0 | 0 | 0 | 8.085 | 0 | 0 | 3344.3318
10 | 29 | 8 | 4.1278 | 74.4642 | 78.592 | 46.0567 | 4.1783 | 35.5564 | 35.5564 | 464.9082 | 78.592 | 0 | 32918.3893 | 0 | 0 | 0 | 78.592 | 0 | 0 | 32918.3893
10 | 29 | 9 | 18.705 | 49.3743 | 68.0792 | 37.8341 | 5.6706 | 45.5108 | 45.5108 | 465.394 | 68.0792 | 0 | 29107.9495 | 0 | 0 | 0 | 68.0792 | 0 | 0 | 29107.9495
10 | 29 | 10 | 0 | 3.4917 | 3.4917 | 48 | 7.7153 | 6.7541 | 6.7541 | 464.1803 | 3.4917 | 0 | 1453.1628 | 0 | 0 | 0 | 3.4917 | 0 | 0 | 1453.1628
10 | 29 | 11 | 0 | 26.9381 | 26.9381 | 48 | 8.6634 | 427.341 | 288 | 464.6258 | 18.1545 | 8.7836 | 7563.6322 | 0.99869 | 0 | 0 | 18.1545 | 8.7836 | 0 | 7563.6322
10 | 29 | 12 | 114.6778 | 250.4344 | 365.1122 | 36.3787 | 9.0344 | 0 | 0 | 467.38 | 0 | 365.1122 | 0 | 41.5131 | 0 | 0 | 0 | 365.1122 | 0 | 0
10 | 29 | 13 | 0 | 42.3315 | 42.3315 | 48 | 8.8201 | 0 | 0 | 461.8071 | 0 | 42.3315 | 0 | 4.8131 | 0 | 0 | 0 | 42.3315 | 0 | 0
10 | 29 | 14 | 1.1368 | 271.8595 | 272.9963 | 47.8459 | 8.7294 | 8678.0168 | 288 | 460.7253 | 9.06 | 263.9363 | 3740.6927 | 30.0095 | 0 | 0 | 9.06 | 263.9363 | 0 | 3740.6927
10 | 29 | 15 | 78.2229 | 244.3672 | 322.5901 | 39.0281 | 9.8919 | 0 | 0 | 461.972 | 0 | 322.5901 | 0 | 36.6784 | 0 | 0 | 0 | 322.5901 | 0 | 0
10 | 29 | 16 | 87.9092 | 83.7591 | 171.6683 | 29.0528 | 11.1946 | 0 | 0 | 466.2567 | 0 | 171.6683 | 0 | 19.5186 | 0 | 0 | 0 | 171.6683 | 0 | 0
10 | 29 | 17 | 0 | 0 | 0 | 0 | 10.9555 | 0 | 0 | 472.0318 | 0 | 0 | 0 | 0 | 0 | 0 | 0 | 0 | 0 | 0
10 | 29 | 18 | 0 | 0 | 0 | 0 | 11.4749 | 0 | 0 | 465.9715 | 0 | 0 | 0 | 0 | 0 | 0 | 0 | 0 | 0 | 0
10 | 29 | 19 | 0 | 0 | 0 | 0 | 11.4089 | 0 | 0 | 454.0981 | 0 | 0 | 0 | 0 | 0 | 0 | 0 | 0 | 0 | 0
10 | 29 | 20 | 0 | 0 | 0 | 0 | 11.9696 | 0 | 0 | 434.2797 | 0 | 0 | 0 | 0 | 0 | 0 | 0 | 0 | 0 | 0
10 | 29 | 21 | 0 | 0 | 0 | 0 | 8.0781 | 0 | 0 | 426.5904 | 0 | 0 | 0 | 0 | 0 | 0 | 0 | 0 | 0 | 0
10 | 29 | 22 | 0 | 0 | 0 | 0 | 4.368 | 0 | 0 | 418.8542 | 0 | 0 | 0 | 0 | 0 | 0 | 0 | 0 | 0 | 0
10 | 29 | 23 | 0 | 0 | 0 | 0 | 2.724 | 0 | 0 | 406.3776 | 0 | 0 | 0 | 0 | 0 | 0 | 0 | 0 | 0 | 0
10 | 30 | 0 | 0 | 0 | 0 | 0 | 2.6283 | 0 | 0 | 405.8071 | 0 | 0 | 0 | 0 | 0 | 0 | 0 | 0 | 0 | 0
10 | 30 | 1 | 0 | 0 | 0 | 0 | 2.5212 | 0 | 0 | 421.768 | 0 | 0 | 0 | 0 | 0 | 0 | 0 | 0 | 0 | 0
10 | 30 | 2 | 0 | 0 | 0 | 0 | 2.4222 | 0 | 0 | 427.3671 | 0 | 0 | 0 | 0 | 0 | 0 | 0 | 0 | 0 | 0
10 | 30 | 3 | 0 | 0 | 0 | 0 | 2.5047 | 0 | 0 | 443.1064 | 0 | 0 | 0 | 0 | 0 | 0 | 0 | 0 | 0 | 0
10 | 30 | 4 | 0 | 0 | 0 | 0 | 2.7438 | 0 | 0 | 452.4314 | 0 | 0 | 0 | 0 | 0 | 0 | 0 | 0 | 0 | 0
10 | 30 | 5 | 0 | 0 | 0 | 0 | 2.9829 | 0 | 0 | 454.4637 | 0 | 0 | 0 | 0 | 0 | 0 | 0 | 0 | 0 | 0
10 | 30 | 6 | 0 | 0 | 0 | 0 | 3.8156 | 0 | 0 | 454.6458 | 0 | 0 | 0 | 0 | 0 | 0 | 0 | 0 | 0 | 0
10 | 30 | 7 | 0 | 8.6908 | 8.6908 | 48 | 4.1618 | 3.9179 | 3.9179 | 458.9623 | 8.6908 | 0 | 3571.6052 | 0 | 0 | 0 | 8.6908 | 0 | 0 | 3571.6052
10 | 30 | 8 | 0 | 64.612 | 64.612 | 48 | 4.8132 | 33.892 | 33.892 | 456.0625 | 64.612 | 0 | 26365.716 | 0 | 0 | 0 | 64.612 | 0 | 0 | 26365.716
10 | 30 | 9 | 0 | 24.1738 | 24.1738 | 48 | 5.6954 | 16.2891 | 16.2891 | 459.4638 | 24.1738 | 0 | 9946.6503 | 0 | 0 | 0 | 24.1738 | 0 | 0 | 9946.6503
10 | 30 | 10 | 0.09725 | 222.0637 | 222.161 | 47.9838 | 7.8307 | 481.1704 | 288 | 455.7776 | 132.9724 | 89.1886 | 54225.295 | 10.1407 | 0 | 0 | 132.9724 | 89.1886 | 0 | 54225.295
10 | 30 | 11 | 0 | 50.1063 | 50.1063 | 48 | 8.8448 | 0 | 0 | 457.2197 | 0 | 50.1063 | 0 | 5.6971 | 0 | 0 | 0 | 50.1063 | 0 | 0
10 | 30 | 12 | 0 | 1540.6793 | 1540.6793 | 48 | 8.919 | 0 | 0 | 451.7099 | 0 | 1540.6793 | 0 | 175.1747 | 0 | 0 | 0 | 1540.6793 | 0 | 0
10 | 30 | 13 | 58.2282 | 1629.2503 | 1687.4786 | 46.7233 | 8.9932 | 0 | 0 | 442.0275 | 0 | 1687.4786 | 0 | 191.8657 | 0 | 0 | 0 | 1687.4786 | 0 | 0
10 | 30 | 14 | 1.7383 | 434.8672 | 436.6056 | 47.8527 | 8.6717 | 7388.9252 | 288 | 440.8791 | 17.0177 | 419.5879 | 6688.4 | 47.707 | 0 | 0 | 17.0177 | 419.5879 | 0 | 6688.4
10 | 30 | 15 | 0 | 5.2258 | 5.2258 | 48 | 9.7105 | 0 | 0 | 446.0947 | 0 | 5.2258 | 0 | 0.59417 | 0 | 0 | 0 | 5.2258 | 0 | 0
10 | 30 | 16 | 0 | 1.7844 | 1.7844 | 48 | 10.2547 | 0 | 0 | 446.8554 | 0 | 1.7844 | 0 | 0.20288 | 0 | 0 | 0 | 1.7844 | 0 | 0
10 | 30 | 17 | 0 | 0 | 0 | 0 | 10.2711 | 0 | 0 | 450.6516 | 0 | 0 | 0 | 0 | 0 | 0 | 0 | 0 | 0 | 0
10 | 30 | 18 | 0 | 0 | 0 | 0 | 10.6339 | 0 | 0 | 440.69 | 0 | 0 | 0 | 0 | 0 | 0 | 0 | 0 | 0 | 0
10 | 30 | 19 | 0 | 0 | 0 | 0 | 11.7717 | 0 | 0 | 431.3904 | 0 | 0 | 0 | 0 | 0 | 0 | 0 | 0 | 0 | 0
10 | 30 | 20 | 0 | 0 | 0 | 0 | 11.3759 | 0 | 0 | 425.2669 | 0 | 0 | 0 | 0 | 0 | 0 | 0 | 0 | 0 | 0
10 | 30 | 21 | 0 | 0 | 0 | 0 | 8.6717 | 0 | 0 | 400.8963 | 0 | 0 | 0 | 0 | 0 | 0 | 0 | 0 | 0 | 0
10 | 30 | 22 | 0 | 0 | 0 | 0 | 5.1265 | 0 | 0 | 394.7204 | 0 | 0 | 0 | 0 | 0 | 0 | 0 | 0 | 0 | 0
10 | 30 | 23 | 0 | 0 | 0 | 0 | 3.6507 | 0 | 0 | 394.0517 | 0 | 0 | 0 | 0 | 0 | 0 | 0 | 0 | 0 | 0
10 | 31 | 0 | 0 | 0 | 0 | 0 | 2.9993 | 0 | 0 | 401.046 | 0 | 0 | 0 | 0 | 0 | 0 | 0 | 0 | 0 | 0
10 | 31 | 1 | 0 | 0 | 0 | 0 | 2.6943 | 0 | 0 | 420.4692 | 0 | 0 | 0 | 0 | 0 | 0 | 0 | 0 | 0 | 0
10 | 31 | 2 | 0 | 0 | 0 | 0 | 2.5871 | 0 | 0 | 419.9772 | 0 | 0 | 0 | 0 | 0 | 0 | 0 | 0 | 0 | 0
10 | 31 | 3 | 0 | 0 | 0 | 0 | 2.6201 | 0 | 0 | 442.8742 | 0 | 0 | 0 | 0 | 0 | 0 | 0 | 0 | 0 | 0
10 | 31 | 4 | 0 | 0 | 0 | 0 | 2.6448 | 0 | 0 | 442.0953 | 0 | 0 | 0 | 0 | 0 | 0 | 0 | 0 | 0 | 0
10 | 31 | 5 | 0 | 0 | 0 | 0 | 3.2137 | 0 | 0 | 448.5353 | 0 | 0 | 0 | 0 | 0 | 0 | 0 | 0 | 0 | 0
10 | 31 | 6 | 0 | 0 | 0 | 0 | 4.335 | 0 | 0 | 448.4025 | 0 | 0 | 0 | 0 | 0 | 0 | 0 | 0 | 0 | 0
10 | 31 | 7 | 0 | 12.4092 | 12.4092 | 48 | 4.5741 | 6.1405 | 6.1405 | 447.9823 | 12.4092 | 0 | 4963.4474 | 0 | 0 | 0 | 12.4092 | 0 | 0 | 4963.4474
10 | 31 | 8 | 0 | 107.1525 | 107.1525 | 48 | 5.5057 | 68.0404 | 68.0404 | 443.3611 | 107.1525 | 0 | 42363.9363 | 0 | 0 | 0 | 107.1525 | 0 | 0 | 42363.9363
10 | 31 | 9 | 0 | 148.7213 | 148.7213 | 48 | 6.594 | 141.1288 | 141.1288 | 440.4621 | 148.7213 | 0 | 58367.4833 | 0 | 0 | 0 | 148.7213 | 0 | 0 | 58367.4833
10 | 31 | 10 | 0 | 191.3411 | 191.3411 | 48 | 7.7813 | 394.1983 | 288 | 436.8967 | 139.7932 | 51.5479 | 54365.1173 | 5.861 | 0 | 0 | 139.7932 | 51.5479 | 0 | 54365.1173
10 | 31 | 11 | 0 | 228.5703 | 228.5703 | 48 | 8.3996 | 1207.1396 | 288 | 435.6519 | 54.5324 | 174.0379 | 21139.6026 | 19.788 | 0 | 0 | 54.5324 | 174.0379 | 0 | 21139.6026
10 | 31 | 12 | 0 | 316.1342 | 316.1342 | 48 | 9.0674 | 0 | 0 | 433.3662 | 0 | 316.1342 | 0 | 35.9443 | 0 | 0 | 0 | 316.1342 | 0 | 0
10 | 31 | 13 | 0 | 6.2542 | 6.2542 | 48 | 8.8696 | 0 | 0 | 431.0898 | 0 | 6.2542 | 0 | 0.7111 | 0 | 0 | 0 | 6.2542 | 0 | 0
10 | 31 | 14 | 0 | 33.3193 | 33.3193 | 48 | 9.4549 | 0 | 0 | 423.91 | 0 | 33.3193 | 0 | 3.7884 | 0 | 0 | 0 | 33.3193 | 0 | 0
10 | 31 | 15 | 0 | 8.065 | 8.065 | 48 | 10.3866 | 0 | 0 | 439.0169 | 0 | 8.065 | 0 | 0.91699 | 0 | 0 | 0 | 8.065 | 0 | 0
10 | 31 | 16 | 0 | 1.0933 | 1.0933 | 48 | 10.9967 | 0 | 0 | 442.1835 | 0 | 1.0933 | 0 | 0.12431 | 0 | 0 | 0 | 1.0933 | 0 | 0
10 | 31 | 17 | 0 | 0 | 0 | 0 | 10.8977 | 0 | 0 | 445.4015 | 0 | 0 | 0 | 0 | 0 | 0 | 0 | 0 | 0 | 0
10 | 31 | 18 | 0 | 0 | 0 | 0 | 11.6233 | 0 | 0 | 447.547 | 0 | 0 | 0 | 0 | 0 | 0 | 0 | 0 | 0 | 0
10 | 31 | 19 | 0 | 0 | 0 | 0 | 11.8624 | 0 | 0 | 434.3914 | 0 | 0 | 0 | 0 | 0 | 0 | 0 | 0 | 0 | 0
10 | 31 | 20 | 0 | 0 | 0 | 0 | 11.3594 | 0 | 0 | 423.7444 | 0 | 0 | 0 | 0 | 0 | 0 | 0 | 0 | 0 | 0
10 | 31 | 21 | 0 | 0 | 0 | 0 | 9.1004 | 0 | 0 | 414.7738 | 0 | 0 | 0 | 0 | 0 | 0 | 0 | 0 | 0 | 0
10 | 31 | 22 | 0 | 0 | 0 | 0 | 4.6565 | 0 | 0 | 410.0808 | 0 | 0 | 0 | 0 | 0 | 0 | 0 | 0 | 0 | 0
10 | 31 | 23 | 0 | 0 | 0 | 0 | 3.5894 | 0 | 0 | 410.6677 | 0 | 0 | 0 | 0 | 0 | 0 | 0 | 0 | 0 | 0
11 | 1 | 0 | 0 | 0 | 0 | 0 | 2.8839 | 0 | 0 | 420.8661 | 0 | 0 | 0 | 0 | 0 | 0 | 0 | 0 | 0 | 0
11 | 1 | 1 | 0 | 0 | 0 | 0 | 2.6613 | 0 | 0 | 419.4092 | 0 | 0 | 0 | 0 | 0 | 0 | 0 | 0 | 0 | 0
11 | 1 | 2 | 0 | 0 | 0 | 0 | 2.5624 | 0 | 0 | 434.6005 | 0 | 0 | 0 | 0 | 0 | 0 | 0 | 0 | 0 | 0
11 | 1 | 3 | 0 | 0 | 0 | 0 | 2.5047 | 0 | 0 | 445.2427 | 0 | 0 | 0 | 0 | 0 | 0 | 0 | 0 | 0 | 0
11 | 1 | 4 | 0 | 0 | 0 | 0 | 2.6778 | 0 | 0 | 452.2367 | 0 | 0 | 0 | 0 | 0 | 0 | 0 | 0 | 0 | 0
11 | 1 | 5 | 0 | 0 | 0 | 0 | 3.0735 | 0 | 0 | 452.9059 | 0 | 0 | 0 | 0 | 0 | 0 | 0 | 0 | 0 | 0
11 | 1 | 6 | 0 | 0 | 0 | 0 | 4.1701 | 0 | 0 | 454.0944 | 0 | 0 | 0 | 0 | 0 | 0 | 0 | 0 | 0 | 0
11 | 1 | 7 | 0 | 16.9798 | 16.9798 | 48 | 4.3432 | 7.9665 | 7.9665 | 456.3538 | 16.9798 | 0 | 6933.747 | 0 | 0 | 0 | 16.9798 | 0 | 0 | 6933.747
11 | 1 | 8 | 0 | 55.0791 | 55.0791 | 48 | 5.5057 | 34.9745 | 34.9745 | 451.9242 | 55.0791 | 0 | 22247.7877 | 0 | 0 | 0 | 55.0791 | 0 | 0 | 22247.7877
11 | 1 | 9 | 3.625 | 57.6553 | 61.2803 | 45.8113 | 6.5775 | 57.7195 | 57.7195 | 443.4624 | 61.2803 | 0 | 24368.1996 | 0 | 0 | 0 | 61.2803 | 0 | 0 | 24368.1996
11 | 1 | 10 | 0 | 32.5305 | 32.5305 | 48 | 7.3031 | 45.5396 | 45.5396 | 430.6659 | 32.5305 | 0 | 12448.2993 | 0 | 0 | 0 | 32.5305 | 0 | 0 | 12448.2993
11 | 1 | 11 | 17.1744 | 215.8985 | 233.0729 | 45.2736 | 8.5233 | 1790.9421 | 288 | 424.8575 | 37.4803 | 195.5926 | 14226.911 | 22.2388 | 0 | 0 | 37.4803 | 195.5926 | 0 | 14226.911
11 | 1 | 12 | 1.1721 | 174.2754 | 175.4474 | 47.7528 | 8.2265 | 644.4559 | 288 | 428.1298 | 78.4055 | 97.042 | 29823.6312 | 11.0336 | 0 | 0 | 78.4055 | 97.042 | 0 | 29823.6312
11 | 1 | 13 | 0 | 119.0151 | 119.0151 | 48 | 7.7235 | 231.9875 | 231.9875 | 430.5999 | 119.0151 | 0 | 45535.1741 | 0 | 0 | 0 | 119.0151 | 0 | 0 | 45535.1741
11 | 1 | 14 | 0 | 13.083 | 13.083 | 48 | 8.1605 | 43.0619 | 43.0619 | 447.6654 | 13.083 | 0 | 5228.8381 | 0 | 0 | 0 | 13.083 | 0 | 0 | 5228.8381
11 | 1 | 15 | 0 | 15.9605 | 15.9605 | 48 | 8.8118 | 0 | 0 | 453.3149 | 0 | 15.9605 | 0 | 1.8147 | 0 | 0 | 0 | 15.9605 | 0 | 0
11 | 1 | 16 | 0 | 0 | 0 | 0 | 10.1392 | 0 | 0 | 457.5469 | 0 | 0 | 0 | 0 | 0 | 0 | 0 | 0 | 0 | 0
11 | 1 | 17 | 0 | 0 | 0 | 0 | 9.5621 | 0 | 0 | 460.3647 | 0 | 0 | 0 | 0 | 0 | 0 | 0 | 0 | 0 | 0
11 | 1 | 18 | 0 | 0 | 0 | 0 | 10.2382 | 0 | 0 | 460.2876 | 0 | 0 | 0 | 0 | 0 | 0 | 0 | 0 | 0 | 0
11 | 1 | 19 | 0 | 0 | 0 | 0 | 9.6446 | 0 | 0 | 455.0393 | 0 | 0 | 0 | 0 | 0 | 0 | 0 | 0 | 0 | 0
11 | 1 | 20 | 0 | 0 | 0 | 0 | 7.2701 | 0 | 0 | 460.6771 | 0 | 0 | 0 | 0 | 0 | 0 | 0 | 0 | 0 | 0
11 | 1 | 21 | 0 | 0 | 0 | 0 | 6.3797 | 0 | 0 | 460.4697 | 0 | 0 | 0 | 0 | 0 | 0 | 0 | 0 | 0 | 0
11 | 1 | 22 | 0 | 0 | 0 | 0 | 4.5493 | 0 | 0 | 452.862 | 0 | 0 | 0 | 0 | 0 | 0 | 0 | 0 | 0 | 0
11 | 1 | 23 | 0 | 0 | 0 | 0 | 3.5765 | 0 | 0 | 461.8236 | 0 | 0 | 0 | 0 | 0 | 0 | 0 | 0 | 0 | 0
11 | 2 | 0 | 0 | 0 | 0 | 0 | 3.527 | 0 | 0 | 460.914 | 0 | 0 | 0 | 0 | 0 | 0 | 0 | 0 | 0 | 0
11 | 2 | 1 | 0 | 0 | 0 | 0 | 3.2384 | 0 | 0 | 462.8453 | 0 | 0 | 0 | 0 | 0 | 0 | 0 | 0 | 0 | 0
11 | 2 | 2 | 0 | 0 | 0 | 0 | 3.1807 | 0 | 0 | 463.1122 | 0 | 0 | 0 | 0 | 0 | 0 | 0 | 0 | 0 | 0
11 | 2 | 3 | 0 | 0 | 0 | 0 | 2.8345 | 0 | 0 | 458.3452 | 0 | 0 | 0 | 0 | 0 | 0 | 0 | 0 | 0 | 0
11 | 2 | 4 | 0 | 0 | 0 | 0 | 2.7767 | 0 | 0 | 460.1532 | 0 | 0 | 0 | 0 | 0 | 0 | 0 | 0 | 0 | 0
11 | 2 | 5 | 0 | 0 | 0 | 0 | 3.0076 | 0 | 0 | 458.859 | 0 | 0 | 0 | 0 | 0 | 0 | 0 | 0 | 0 | 0
11 | 2 | 6 | 0 | 0 | 0 | 0 | 3.7414 | 0 | 0 | 461.1119 | 0 | 0 | 0 | 0 | 0 | 0 | 0 | 0 | 0 | 0
11 | 2 | 7 | 0 | 20.8583 | 20.8583 | 48 | 3.9887 | 9.0644 | 9.0644 | 453.5879 | 20.8583 | 0 | 8459.8693 | 0 | 0 | 0 | 20.8583 | 0 | 0 | 8459.8693
11 | 2 | 8 | 0 | 49.8596 | 49.8596 | 48 | 4.4669 | 24.0613 | 24.0613 | 445.4733 | 49.8596 | 0 | 19817.8781 | 0 | 0 | 0 | 49.8596 | 0 | 0 | 19817.8781
11 | 2 | 9 | 0 | 0 | 0 | 0 | 5.9015 | 0 | 0 | 427.322 | 0 | 0 | 0 | 0 | 0 | 0 | 0 | 0 | 0 | 0
11 | 2 | 10 | 0 | 87.4343 | 87.4343 | 48 | 6.2477 | 71.692 | 71.692 | 413.7244 | 87.4343 | 0 | 31976.863 | 0 | 0 | 0 | 87.4343 | 0 | 0 | 31976.863
11 | 2 | 11 | 0 | 26.1046 | 26.1046 | 48 | 7.7977 | 54.6695 | 54.6695 | 408.4385 | 26.1046 | 0 | 9409.1101 | 0 | 0 | 0 | 26.1046 | 0 | 0 | 9409.1101
11 | 2 | 12 | 0 | 199.2506 | 199.2506 | 48 | 7.1464 | 252.4293 | 252.4293 | 411.8662 | 199.2506 | 0 | 72500.5471 | 0 | 0 | 0 | 199.2506 | 0 | 0 | 72500.5471
11 | 2 | 13 | 0 | 427.686 | 427.686 | 48 | 6.7012 | 426.6262 | 288 | 418.5138 | 288.7154 | 138.9706 | 106973.0459 | 15.8009 | 0 | 0 | 288.7154 | 138.9706 | 0 | 106973.0459
11 | 2 | 14 | 0 | 151.5493 | 151.5493 | 48 | 6.5446 | 140.6514 | 140.6514 | 433.3146 | 151.5493 | 0 | 58394.1631 | 0 | 0 | 0 | 151.5493 | 0 | 0 | 58394.1631
11 | 2 | 15 | 12.4485 | 253.8585 | 266.307 | 46.2704 | 6.6105 | 254.619 | 254.619 | 450.8235 | 266.307 | 0 | 107735.3335 | 0 | 0 | 0 | 266.307 | 0 | 0 | 107735.3335
11 | 2 | 16 | 0 | 4.2597 | 4.2597 | 48 | 6.2725 | 3.527 | 3.527 | 451.8975 | 4.2597 | 0 | 1720.4867 | 0 | 0 | 0 | 4.2597 | 0 | 0 | 1720.4867
11 | 2 | 17 | 0 | 0.62551 | 0.62551 | 48 | 6.4374 | 0.55414 | 0.55414 | 457.7234 | 0.62551 | 0 | 256.2848 | 0 | 0 | 0 | 0.62551 | 0 | 0 | 256.2848
11 | 2 | 18 | 0 | 0 | 0 | 0 | 5.9922 | 0 | 0 | 456.2449 | 0 | 0 | 0 | 0 | 0 | 0 | 0 | 0 | 0 | 0
11 | 2 | 19 | 0 | 0 | 0 | 0 | 6.66 | 0 | 0 | 459.0891 | 0 | 0 | 0 | 0 | 0 | 0 | 0 | 0 | 0 | 0
11 | 2 | 20 | 0 | 0 | 0 | 0 | 6.2477 | 0 | 0 | 447.0855 | 0 | 0 | 0 | 0 | 0 | 0 | 0 | 0 | 0 | 0
11 | 2 | 21 | 0 | 0 | 0 | 0 | 5.4892 | 0 | 0 | 433.8696 | 0 | 0 | 0 | 0 | 0 | 0 | 0 | 0 | 0 | 0
11 | 2 | 22 | 0 | 0 | 0 | 0 | 3.9227 | 0 | 0 | 421.1356 | 0 | 0 | 0 | 0 | 0 | 0 | 0 | 0 | 0 | 0
11 | 2 | 23 | 0 | 0 | 0 | 0 | 3.6106 | 0 | 0 | 422.5239 | 0 | 0 | 0 | 0 | 0 | 0 | 0 | 0 | 0 | 0
11 | 3 | 0 | 4.05 | 0 | 4.05 | 11 | 2.8922 | 1.4331 | 1.4331 | 425.5382 | 4.05 | 0 | 1678.8822 | 0 | 0 | 0 | 4.05 | 0 | 0 | 1678.8822
11 | 3 | 1 | 7.9817 | 0 | 7.9817 | 11 | 2.4882 | 2.6434 | 2.6434 | 428.0824 | 7.9817 | 0 | 3329.0378 | 0 | 0 | 0 | 7.9817 | 0 | 0 | 3329.0378
11 | 3 | 2 | 0 | 0 | 0 | 0 | 2.4057 | 0 | 0 | 431.5835 | 0 | 0 | 0 | 0 | 0 | 0 | 0 | 0 | 0 | 0
11 | 3 | 3 | 0 | 0 | 0 | 0 | 2.3727 | 0 | 0 | 443.9819 | 0 | 0 | 0 | 0 | 0 | 0 | 0 | 0 | 0 | 0
11 | 3 | 4 | 0 | 0 | 0 | 0 | 2.3315 | 0 | 0 | 442.8407 | 0 | 0 | 0 | 0 | 0 | 0 | 0 | 0 | 0 | 0
11 | 3 | 5 | 0 | 0 | 0 | 0 | 2.4717 | 0 | 0 | 434.8297 | 0 | 0 | 0 | 0 | 0 | 0 | 0 | 0 | 0 | 0
11 | 3 | 6 | 0 | 9.5721 | 9.5721 | 48 | 3.9557 | 4.1314 | 4.1314 | 429.5321 | 9.5721 | 0 | 3652.0799 | 0 | 0 | 0 | 9.5721 | 0 | 0 | 3652.0799
11 | 3 | 7 | 0 | 0 | 0 | 0 | 5.4892 | 0 | 0 | 424.5716 | 0 | 0 | 0 | 0 | 0 | 0 | 0 | 0 | 0 | 0
11 | 3 | 8 | 0 | 98.7212 | 98.7212 | 48 | 6.1571 | 78.1638 | 78.1638 | 402.5114 | 98.7212 | 0 | 34997.7779 | 0 | 0 | 0 | 98.7212 | 0 | 0 | 34997.7779
11 | 3 | 9 | 0 | 49.1904 | 49.1904 | 48 | 6.5858 | 46.5049 | 46.5049 | 388.5599 | 49.1904 | 0 | 16752.2709 | 0 | 0 | 0 | 49.1904 | 0 | 0 | 16752.2709
11 | 3 | 10 | 0 | 450.2792 | 450.2792 | 48 | 6.7424 | 458.1839 | 288 | 386.5502 | 283.0313 | 167.2478 | 95820.3057 | 19.016 | 0 | 0 | 283.0313 | 167.2478 | 0 | 95820.3057
11 | 3 | 11 | 0 | 122.3014 | 122.3014 | 48 | 6.4951 | 111.0654 | 111.0654 | 395.867 | 122.3014 | 0 | 42544.6059 | 0 | 0 | 0 | 122.3014 | 0 | 0 | 42544.6059
11 | 3 | 12 | 0 | 51.9349 | 51.9349 | 48 | 7.1217 | 64.8236 | 64.8236 | 415.1298 | 51.9349 | 0 | 19066.8661 | 0 | 0 | 0 | 51.9349 | 0 | 0 | 19066.8661
11 | 3 | 13 | 0 | 25.7577 | 25.7577 | 48 | 7.4185 | 39.0818 | 39.0818 | 429.7948 | 25.7577 | 0 | 9834.1585 | 0 | 0 | 0 | 25.7577 | 0 | 0 | 9834.1585
11 | 3 | 14 | 0 | 0 | 0 | 0 | 7.4844 | 0 | 0 | 445.023 | 0 | 0 | 0 | 0 | 0 | 0 | 0 | 0 | 0 | 0
11 | 3 | 15 | 0 | 0 | 0 | 0 | 6.6847 | 0 | 0 | 441.0573 | 0 | 0 | 0 | 0 | 0 | 0 | 0 | 0 | 0 | 0
11 | 3 | 16 | 0 | 0 | 0 | 0 | 6.5858 | 0 | 0 | 441.6416 | 0 | 0 | 0 | 0 | 0 | 0 | 0 | 0 | 0 | 0
11 | 3 | 17 | 0 | 0 | 0 | 0 | 6.5363 | 0 | 0 | 448.4038 | 0 | 0 | 0 | 0 | 0 | 0 | 0 | 0 | 0 | 0
11 | 3 | 18 | 0 | 0 | 0 | 0 | 6.2065 | 0 | 0 | 440.0611 | 0 | 0 | 0 | 0 | 0 | 0 | 0 | 0 | 0 | 0
11 | 3 | 19 | 0 | 0 | 0 | 0 | 6.2148 | 0 | 0 | 424.1507 | 0 | 0 | 0 | 0 | 0 | 0 | 0 | 0 | 0 | 0
11 | 3 | 20 | 0 | 0 | 0 | 0 | 5.5717 | 0 | 0 | 415.8045 | 0 | 0 | 0 | 0 | 0 | 0 | 0 | 0 | 0 | 0
11 | 3 | 21 | 0 | 0 | 0 | 0 | 4.9451 | 0 | 0 | 413.7758 | 0 | 0 | 0 | 0 | 0 | 0 | 0 | 0 | 0 | 0
11 | 3 | 22 | 0 | 0 | 0 | 0 | 4.0794 | 0 | 0 | 414.3058 | 0 | 0 | 0 | 0 | 0 | 0 | 0 | 0 | 0 | 0
11 | 3 | 23 | 0 | 0 | 0 | 0 | 3.4775 | 0 | 0 | 415.0571 | 0 | 0 | 0 | 0 | 0 | 0 | 0 | 0 | 0 | 0
11 | 4 | 0 | 0 | 0 | 0 | 0 | 3.0158 | 0 | 0 | 420.5787 | 0 | 0 | 0 | 0 | 0 | 0 | 0 | 0 | 0 | 0
11 | 4 | 1 | 0 | 0 | 0 | 0 | 2.8097 | 0 | 0 | 429.2008 | 0 | 0 | 0 | 0 | 0 | 0 | 0 | 0 | 0 | 0
11 | 4 | 2 | 0 | 0 | 0 | 0 | 2.7438 | 0 | 0 | 433.9127 | 0 | 0 | 0 | 0 | 0 | 0 | 0 | 0 | 0 | 0
11 | 4 | 3 | 0 | 0 | 0 | 0 | 2.7355 | 0 | 0 | 443.5465 | 0 | 0 | 0 | 0 | 0 | 0 | 0 | 0 | 0 | 0
11 | 4 | 4 | 0 | 0 | 0 | 0 | 2.7355 | 0 | 0 | 445.3354 | 0 | 0 | 0 | 0 | 0 | 0 | 0 | 0 | 0 | 0
11 | 4 | 5 | 0 | 0 | 0 | 0 | 2.7438 | 0 | 0 | 455.83 | 0 | 0 | 0 | 0 | 0 | 0 | 0 | 0 | 0 | 0
11 | 4 | 6 | 0 | 12.24 | 12.24 | 48 | 3.8073 | 5.1257 | 5.1257 | 458.6672 | 12.24 | 0 | 5026.5669 | 0 | 0 | 0 | 12.24 | 0 | 0 | 5026.5669
11 | 4 | 7 | 2.3183 | 210.936 | 213.2543 | 47.5978 | 5.3079 | 127.73 | 127.73 | 460.9637 | 213.2543 | 0 | 88152.074 | 0 | 0 | 0 | 213.2543 | 0 | 0 | 88152.074
11 | 4 | 8 | 0.4675 | 481.1507 | 481.6182 | 47.9641 | 5.9097 | 348.6398 | 288 | 458.9571 | 397.8492 | 83.769 | 163513.2224 | 9.5245 | 0 | 0 | 397.8492 | 83.769 | 0 | 163513.2224
11 | 4 | 9 | 0 | 684.0707 | 684.0707 | 48 | 6.4621 | 612.4428 | 288 | 462.1339 | 321.6829 | 362.3878 | 133219.7965 | 41.2034 | 0 | 0 | 321.6829 | 362.3878 | 0 | 133219.7965
11 | 4 | 10 | 5.9313 | 284.8741 | 290.8053 | 47.2453 | 6.3137 | 244.7846 | 244.7846 | 451.9181 | 290.8053 | 0 | 117681.0002 | 0 | 0 | 0 | 290.8053 | 0 | 0 | 117681.0002
11 | 4 | 11 | 0 | 244.7406 | 244.7406 | 48 | 6.4786 | 220.6739 | 220.6739 | 451.8929 | 244.7406 | 0 | 98848.9833 | 0 | 0 | 0 | 244.7406 | 0 | 0 | 98848.9833
11 | 4 | 12 | 0 | 186.2304 | 186.2304 | 48 | 7.1794 | 240.7499 | 240.7499 | 458.5792 | 186.2304 | 0 | 76462.3175 | 0 | 0 | 0 | 186.2304 | 0 | 0 | 76462.3175
11 | 4 | 13 | 0 | 110.8194 | 110.8194 | 48 | 7.5009 | 178.8564 | 178.8564 | 459.0406 | 110.8194 | 0 | 45551.2751 | 0 | 0 | 0 | 110.8194 | 0 | 0 | 45551.2751
11 | 4 | 14 | 0 | 0 | 0 | 0 | 7.7648 | 0 | 0 | 463.9616 | 0 | 0 | 0 | 0 | 0 | 0 | 0 | 0 | 0 | 0
11 | 4 | 15 | 0 | 0 | 0 | 0 | 7.6411 | 0 | 0 | 466.4656 | 0 | 0 | 0 | 0 | 0 | 0 | 0 | 0 | 0 | 0
11 | 4 | 16 | 0 | 0 | 0 | 0 | 8.3914 | 0 | 0 | 464.7968 | 0 | 0 | 0 | 0 | 0 | 0 | 0 | 0 | 0 | 0
11 | 4 | 17 | 0 | 0 | 0 | 0 | 7.9049 | 0 | 0 | 464.2129 | 0 | 0 | 0 | 0 | 0 | 0 | 0 | 0 | 0 | 0
11 | 4 | 18 | 0 | 0 | 0 | 0 | 8.2594 | 0 | 0 | 461.1563 | 0 | 0 | 0 | 0 | 0 | 0 | 0 | 0 | 0 | 0
11 | 4 | 19 | 0 | 0 | 0 | 0 | 6.9321 | 0 | 0 | 449.2104 | 0 | 0 | 0 | 0 | 0 | 0 | 0 | 0 | 0 | 0
11 | 4 | 20 | 0 | 0 | 0 | 0 | 10.0073 | 0 | 0 | 439.6322 | 0 | 0 | 0 | 0 | 0 | 0 | 0 | 0 | 0 | 0
11 | 4 | 21 | 0 | 0 | 0 | 0 | 7.9956 | 0 | 0 | 430.1064 | 0 | 0 | 0 | 0 | 0 | 0 | 0 | 0 | 0 | 0
11 | 4 | 22 | 0 | 0 | 0 | 0 | 4.4504 | 0 | 0 | 431.7174 | 0 | 0 | 0 | 0 | 0 | 0 | 0 | 0 | 0 | 0
11 | 4 | 23 | 0 | 0 | 0 | 0 | 3.8156 | 0 | 0 | 438.5274 | 0 | 0 | 0 | 0 | 0 | 0 | 0 | 0 | 0 | 0
11 | 5 | 0 | 0 | 0 | 0 | 0 | 2.381 | 0 | 0 | 447.2503 | 0 | 0 | 0 | 0 | 0 | 0 | 0 | 0 | 0 | 0
11 | 5 | 1 | 0 | 0 | 0 | 0 | 2.2738 | 0 | 0 | 454.9159 | 0 | 0 | 0 | 0 | 0 | 0 | 0 | 0 | 0 | 0
11 | 5 | 2 | 0 | 0 | 0 | 0 | 2.2656 | 0 | 0 | 457.1375 | 0 | 0 | 0 | 0 | 0 | 0 | 0 | 0 | 0 | 0
11 | 5 | 3 | 0 | 0 | 0 | 0 | 2.3975 | 0 | 0 | 462.6748 | 0 | 0 | 0 | 0 | 0 | 0 | 0 | 0 | 0 | 0
11 | 5 | 4 | 0 | 0 | 0 | 0 | 2.414 | 0 | 0 | 465.3175 | 0 | 0 | 0 | 0 | 0 | 0 | 0 | 0 | 0 | 0
11 | 5 | 5 | 0 | 0 | 0 | 0 | 2.8345 | 0 | 0 | 470.823 | 0 | 0 | 0 | 0 | 0 | 0 | 0 | 0 | 0 | 0
11 | 5 | 6 | 0 | 11.49 | 11.49 | 48 | 3.5435 | 4.5699 | 4.5699 | 472.4813 | 11.49 | 0 | 4877.2903 | 0 | 0 | 0 | 11.49 | 0 | 0 | 4877.2903
11 | 5 | 7 | 0 | 49.9906 | 49.9906 | 48 | 4.2031 | 22.7385 | 22.7385 | 470.7178 | 49.9906 | 0 | 21131.9314 | 0 | 0 | 0 | 49.9906 | 0 | 0 | 21131.9314
11 | 5 | 8 | 0 | 24.1725 | 24.1725 | 48 | 4.1783 | 10.9361 | 10.9361 | 455.4726 | 24.1725 | 0 | 9849.6439 | 0 | 0 | 0 | 24.1725 | 0 | 0 | 9849.6439
11 | 5 | 9 | 0 | 2.1403 | 2.1403 | 48 | 5.6706 | 1.4308 | 1.4308 | 455.0186 | 2.1403 | 0 | 871.1584 | 0 | 0 | 0 | 2.1403 | 0 | 0 | 871.1584
11 | 5 | 10 | 0 | 167.048 | 167.048 | 48 | 7.7153 | 323.1283 | 288 | 458.3813 | 148.8877 | 18.1603 | 61100.7336 | 2.0648 | 0 | 0 | 148.8877 | 18.1603 | 0 | 61100.7336
11 | 5 | 11 | 0 | 1.7925 | 1.7925 | 48 | 8.6634 | 28.4359 | 28.4359 | 462.9615 | 1.7925 | 0 | 743.8186 | 0 | 0 | 0 | 1.7925 | 0 | 0 | 743.8186
11 | 5 | 12 | 0 | 109.777 | 109.777 | 48 | 9.0344 | 0 | 0 | 468.4089 | 0 | 109.777 | 0 | 12.4816 | 0 | 0 | 0 | 109.777 | 0 | 0
11 | 5 | 13 | 0.27439 | 9.439 | 9.7134 | 46.9548 | 8.8201 | 0 | 0 | 464.0891 | 0 | 9.7134 | 0 | 1.1044 | 0 | 0 | 0 | 9.7134 | 0 | 0
11 | 5 | 14 | 0 | 0 | 0 | 0 | 8.7294 | 0 | 0 | 473.1192 | 0 | 0 | 0 | 0 | 0 | 0 | 0 | 0 | 0 | 0
11 | 5 | 15 | 0 | 0 | 0 | 0 | 9.8919 | 0 | 0 | 475.94 | 0 | 0 | 0 | 0 | 0 | 0 | 0 | 0 | 0 | 0
11 | 5 | 16 | 0 | 0 | 0 | 0 | 11.1946 | 0 | 0 | 478.1682 | 0 | 0 | 0 | 0 | 0 | 0 | 0 | 0 | 0 | 0
11 | 5 | 17 | 0 | 0 | 0 | 0 | 10.9555 | 0 | 0 | 486.8824 | 0 | 0 | 0 | 0 | 0 | 0 | 0 | 0 | 0 | 0
11 | 5 | 18 | 0 | 0 | 0 | 0 | 11.4749 | 0 | 0 | 485.1051 | 0 | 0 | 0 | 0 | 0 | 0 | 0 | 0 | 0 | 0
11 | 5 | 19 | 0 | 0 | 0 | 0 | 11.4089 | 0 | 0 | 471.2162 | 0 | 0 | 0 | 0 | 0 | 0 | 0 | 0 | 0 | 0
11 | 5 | 20 | 0 | 0 | 0 | 0 | 11.9696 | 0 | 0 | 464.1933 | 0 | 0 | 0 | 0 | 0 | 0 | 0 | 0 | 0 | 0
11 | 5 | 21 | 0 | 0 | 0 | 0 | 8.0781 | 0 | 0 | 458.0644 | 0 | 0 | 0 | 0 | 0 | 0 | 0 | 0 | 0 | 0
11 | 5 | 22 | 0 | 0 | 0 | 0 | 4.368 | 0 | 0 | 452.3565 | 0 | 0 | 0 | 0 | 0 | 0 | 0 | 0 | 0 | 0
11 | 5 | 23 | 0 | 0 | 0 | 0 | 2.724 | 0 | 0 | 451.448 | 0 | 0 | 0 | 0 | 0 | 0 | 0 | 0 | 0 | 0
11 | 6 | 0 | 0 | 0 | 0 | 0 | 2.6283 | 0 | 0 | 449.7234 | 0 | 0 | 0 | 0 | 0 | 0 | 0 | 0 | 0 | 0
11 | 6 | 1 | 0 | 0 | 0 | 0 | 2.5212 | 0 | 0 | 453.1914 | 0 | 0 | 0 | 0 | 0 | 0 | 0 | 0 | 0 | 0
11 | 6 | 2 | 0 | 0 | 0 | 0 | 2.4222 | 0 | 0 | 460.5474 | 0 | 0 | 0 | 0 | 0 | 0 | 0 | 0 | 0 | 0
11 | 6 | 3 | 0 | 0 | 0 | 0 | 2.5047 | 0 | 0 | 467.25 | 0 | 0 | 0 | 0 | 0 | 0 | 0 | 0 | 0 | 0
11 | 6 | 4 | 0 | 0 | 0 | 0 | 2.7438 | 0 | 0 | 461.1682 | 0 | 0 | 0 | 0 | 0 | 0 | 0 | 0 | 0 | 0
11 | 6 | 5 | 0 | 0 | 0 | 0 | 2.9829 | 0 | 0 | 457.3347 | 0 | 0 | 0 | 0 | 0 | 0 | 0 | 0 | 0 | 0
11 | 6 | 6 | 0 | 21.4995 | 21.4995 | 48 | 3.8156 | 9.0181 | 9.0181 | 458.7045 | 21.4995 | 0 | 8829.9235 | 0 | 0 | 0 | 21.4995 | 0 | 0 | 8829.9235
11 | 6 | 7 | 0 | 235.9185 | 235.9185 | 48 | 4.1618 | 106.3539 | 106.3539 | 450.1125 | 235.9185 | 0 | 94865.7869 | 0 | 0 | 0 | 235.9185 | 0 | 0 | 94865.7869
11 | 6 | 8 | 0 | 280.9962 | 280.9962 | 48 | 4.8132 | 147.3957 | 147.3957 | 443.9357 | 280.9962 | 0 | 111256.4199 | 0 | 0 | 0 | 280.9962 | 0 | 0 | 111256.4199
11 | 6 | 9 | 0 | 248.799 | 248.799 | 48 | 5.6954 | 167.6487 | 167.6487 | 443.8289 | 248.799 | 0 | 98481.8248 | 0 | 0 | 0 | 248.799 | 0 | 0 | 98481.8248
11 | 6 | 10 | 0 | 241.7905 | 241.7905 | 48 | 7.8307 | 523.6852 | 288 | 452.1711 | 132.9724 | 108.8181 | 53743.5812 | 12.3726 | 0 | 0 | 132.9724 | 108.8181 | 0 | 53743.5812
11 | 6 | 11 | 0 | 66.0008 | 66.0008 | 48 | 8.8448 | 0 | 0 | 458.6705 | 0 | 66.0008 | 0 | 7.5043 | 0 | 0 | 0 | 66.0008 | 0 | 0
11 | 6 | 12 | 0 | 99.6589 | 99.6589 | 48 | 8.919 | 0 | 0 | 464.8298 | 0 | 99.6589 | 0 | 11.3312 | 0 | 0 | 0 | 99.6589 | 0 | 0
11 | 6 | 13 | 2.7133 | 185.1069 | 187.8202 | 47.4655 | 8.9932 | 0 | 0 | 467.9763 | 0 | 187.8202 | 0 | 21.3551 | 0 | 0 | 0 | 187.8202 | 0 | 0
11 | 6 | 14 | 0 | 48.2534 | 48.2534 | 48 | 8.6717 | 816.6203 | 288 | 476.3666 | 17.0177 | 31.2357 | 7289.8085 | 3.5515 | 0 | 0 | 17.0177 | 31.2357 | 0 | 7289.8085
11 | 6 | 15 | 0 | 0 | 0 | 0 | 9.7105 | 0 | 0 | 474.4221 | 0 | 0 | 0 | 0 | 0 | 0 | 0 | 0 | 0 | 0
11 | 6 | 16 | 0 | 0 | 0 | 0 | 10.2547 | 0 | 0 | 473.0059 | 0 | 0 | 0 | 0 | 0 | 0 | 0 | 0 | 0 | 0
11 | 6 | 17 | 0 | 0 | 0 | 0 | 10.2711 | 0 | 0 | 475.9446 | 0 | 0 | 0 | 0 | 0 | 0 | 0 | 0 | 0 | 0
11 | 6 | 18 | 0 | 0 | 0 | 0 | 10.6339 | 0 | 0 | 464.7351 | 0 | 0 | 0 | 0 | 0 | 0 | 0 | 0 | 0 | 0
11 | 6 | 19 | 0 | 0 | 0 | 0 | 11.7717 | 0 | 0 | 445.6178 | 0 | 0 | 0 | 0 | 0 | 0 | 0 | 0 | 0 | 0
11 | 6 | 20 | 0 | 0 | 0 | 0 | 11.3759 | 0 | 0 | 430.6586 | 0 | 0 | 0 | 0 | 0 | 0 | 0 | 0 | 0 | 0
11 | 6 | 21 | 0 | 0 | 0 | 0 | 8.6717 | 0 | 0 | 422.0696 | 0 | 0 | 0 | 0 | 0 | 0 | 0 | 0 | 0 | 0
11 | 6 | 22 | 0 | 0 | 0 | 0 | 5.1265 | 0 | 0 | 420.1095 | 0 | 0 | 0 | 0 | 0 | 0 | 0 | 0 | 0 | 0
11 | 6 | 23 | 0 | 0 | 0 | 0 | 3.6507 | 0 | 0 | 415.3338 | 0 | 0 | 0 | 0 | 0 | 0 | 0 | 0 | 0 | 0
11 | 7 | 0 | 0 | 0 | 0 | 0 | 2.9993 | 0 | 0 | 422.0165 | 0 | 0 | 0 | 0 | 0 | 0 | 0 | 0 | 0 | 0
11 | 7 | 1 | 0 | 0 | 0 | 0 | 2.6943 | 0 | 0 | 436.4385 | 0 | 0 | 0 | 0 | 0 | 0 | 0 | 0 | 0 | 0
11 | 7 | 2 | 0 | 0 | 0 | 0 | 2.5871 | 0 | 0 | 450.522 | 0 | 0 | 0 | 0 | 0 | 0 | 0 | 0 | 0 | 0
11 | 7 | 3 | 0 | 0 | 0 | 0 | 2.6201 | 0 | 0 | 470.3767 | 0 | 0 | 0 | 0 | 0 | 0 | 0 | 0 | 0 | 0
11 | 7 | 4 | 0 | 0 | 0 | 0 | 2.6448 | 0 | 0 | 475.9871 | 0 | 0 | 0 | 0 | 0 | 0 | 0 | 0 | 0 | 0
11 | 7 | 5 | 0 | 0 | 0 | 0 | 3.2137 | 0 | 0 | 479.2643 | 0 | 0 | 0 | 0 | 0 | 0 | 0 | 0 | 0 | 0
11 | 7 | 6 | 0 | 11.7952 | 11.7952 | 48 | 4.335 | 5.5238 | 5.5238 | 484.7374 | 11.7952 | 0 | 5151.4034 | 0 | 0 | 0 | 11.7952 | 0 | 0 | 5151.4034
11 | 7 | 7 | 0.49333 | 88.0465 | 88.5398 | 47.7938 | 4.5741 | 43.8126 | 43.8126 | 485.1872 | 88.5398 | 0 | 38726.7139 | 0 | 0 | 0 | 88.5398 | 0 | 0 | 38726.7139
11 | 7 | 8 | 0.47417 | 67.1712 | 67.6454 | 47.7406 | 5.5057 | 42.9539 | 42.9539 | 487.2275 | 67.6454 | 0 | 29729.2678 | 0 | 0 | 0 | 67.6454 | 0 | 0 | 29729.2678
11 | 7 | 9 | 0 | 35.48 | 35.48 | 48 | 6.594 | 33.6687 | 33.6687 | 486.8826 | 35.48 | 0 | 15571.5664 | 0 | 0 | 0 | 35.48 | 0 | 0 | 15571.5664
11 | 7 | 10 | 0 | 155.8294 | 155.8294 | 48 | 7.7813 | 321.0376 | 288 | 482.7336 | 139.7932 | 16.0362 | 60772.8056 | 1.8233 | 0 | 0 | 139.7932 | 16.0362 | 0 | 60772.8056
11 | 7 | 11 | 0 | 0 | 0 | 0 | 8.3996 | 0 | 0 | 476.3298 | 0 | 0 | 0 | 0 | 0 | 0 | 0 | 0 | 0 | 0
11 | 7 | 12 | 0 | 20.8691 | 20.8691 | 48 | 9.0674 | 0 | 0 | 476.3298 | 0 | 20.8691 | 0 | 2.3728 | 0 | 0 | 0 | 20.8691 | 0 | 0
11 | 7 | 13 | 0 | 0 | 0 | 0 | 8.8696 | 0 | 0 | 472.1261 | 0 | 0 | 0 | 0 | 0 | 0 | 0 | 0 | 0 | 0
11 | 7 | 14 | 0 | 0 | 0 | 0 | 9.4549 | 0 | 0 | 471.5051 | 0 | 0 | 0 | 0 | 0 | 0 | 0 | 0 | 0 | 0
11 | 7 | 15 | 0 | 0 | 0 | 0 | 10.3866 | 0 | 0 | 472.52 | 0 | 0 | 0 | 0 | 0 | 0 | 0 | 0 | 0 | 0
11 | 7 | 16 | 0 | 0 | 0 | 0 | 10.9967 | 0 | 0 | 475.6681 | 0 | 0 | 0 | 0 | 0 | 0 | 0 | 0 | 0 | 0
11 | 7 | 17 | 0 | 0 | 0 | 0 | 10.8977 | 0 | 0 | 479.0763 | 0 | 0 | 0 | 0 | 0 | 0 | 0 | 0 | 0 | 0
11 | 7 | 18 | 0 | 0 | 0 | 0 | 11.6233 | 0 | 0 | 473.6531 | 0 | 0 | 0 | 0 | 0 | 0 | 0 | 0 | 0 | 0
11 | 7 | 19 | 0 | 0 | 0 | 0 | 11.8624 | 0 | 0 | 461.2921 | 0 | 0 | 0 | 0 | 0 | 0 | 0 | 0 | 0 | 0
11 | 7 | 20 | 0 | 0 | 0 | 0 | 11.3594 | 0 | 0 | 453.9132 | 0 | 0 | 0 | 0 | 0 | 0 | 0 | 0 | 0 | 0
11 | 7 | 21 | 0 | 0 | 0 | 0 | 9.1004 | 0 | 0 | 443.4354 | 0 | 0 | 0 | 0 | 0 | 0 | 0 | 0 | 0 | 0
11 | 7 | 22 | 0 | 0 | 0 | 0 | 4.6565 | 0 | 0 | 442.6775 | 0 | 0 | 0 | 0 | 0 | 0 | 0 | 0 | 0 | 0
11 | 7 | 23 | 0 | 0 | 0 | 0 | 3.5894 | 0 | 0 | 448.9257 | 0 | 0 | 0 | 0 | 0 | 0 | 0 | 0 | 0 | 0
11 | 8 | 0 | 0 | 0 | 0 | 0 | 2.8839 | 0 | 0 | 456.7833 | 0 | 0 | 0 | 0 | 0 | 0 | 0 | 0 | 0 | 0
11 | 8 | 1 | 0 | 0 | 0 | 0 | 2.6613 | 0 | 0 | 471.2982 | 0 | 0 | 0 | 0 | 0 | 0 | 0 | 0 | 0 | 0
11 | 8 | 2 | 0 | 0 | 0 | 0 | 2.5624 | 0 | 0 | 472.7275 | 0 | 0 | 0 | 0 | 0 | 0 | 0 | 0 | 0 | 0
11 | 8 | 3 | 0 | 0 | 0 | 0 | 2.5047 | 0 | 0 | 482.703 | 0 | 0 | 0 | 0 | 0 | 0 | 0 | 0 | 0 | 0
11 | 8 | 4 | 0 | 0 | 0 | 0 | 2.6778 | 0 | 0 | 487.8099 | 0 | 0 | 0 | 0 | 0 | 0 | 0 | 0 | 0 | 0
11 | 8 | 5 | 0 | 0 | 0 | 0 | 3.0735 | 0 | 0 | 489.9784 | 0 | 0 | 0 | 0 | 0 | 0 | 0 | 0 | 0 | 0
11 | 8 | 6 | 0 | 10.5092 | 10.5092 | 48 | 4.1701 | 4.7461 | 4.7461 | 489.6577 | 10.5092 | 0 | 4641.4547 | 0 | 0 | 0 | 10.5092 | 0 | 0 | 4641.4547
11 | 8 | 7 | 12.6475 | 130.2468 | 142.8943 | 44.7251 | 4.3432 | 67.0425 | 67.0425 | 488.4343 | 142.8943 | 0 | 63403.5183 | 0 | 0 | 0 | 142.8943 | 0 | 0 | 63403.5183
11 | 8 | 8 | 0 | 13.5208 | 13.5208 | 48 | 5.5057 | 8.5855 | 8.5855 | 487.6397 | 13.5208 | 0 | 5944.2787 | 0 | 0 | 0 | 13.5208 | 0 | 0 | 5944.2787
11 | 8 | 9 | 0 | 62.8869 | 62.8869 | 48 | 6.5775 | 59.2326 | 59.2326 | 488.3463 | 62.8869 | 0 | 27692.0022 | 0 | 0 | 0 | 62.8869 | 0 | 0 | 27692.0022
11 | 8 | 10 | 0 | 204.0679 | 204.0679 | 48 | 7.3031 | 285.6758 | 285.6758 | 490.198 | 204.0679 | 0 | 90238.4489 | 0 | 0 | 0 | 204.0679 | 0 | 0 | 90238.4489
11 | 8 | 11 | 0 | 2.0425 | 2.0425 | 48 | 8.5233 | 15.695 | 15.695 | 493.8451 | 2.0425 | 0 | 910.6601 | 0 | 0 | 0 | 2.0425 | 0 | 0 | 910.6601
11 | 8 | 12 | 0 | 3.0408 | 3.0408 | 48 | 8.2265 | 11.1696 | 11.1696 | 496.1426 | 3.0408 | 0 | 1362.727 | 0 | 0 | 0 | 3.0408 | 0 | 0 | 1362.727
11 | 8 | 13 | 0 | 1.3513 | 1.3513 | 48 | 7.7235 | 2.6339 | 2.6339 | 491.3123 | 1.3513 | 0 | 599.0358 | 0 | 0 | 0 | 1.3513 | 0 | 0 | 599.0358
11 | 8 | 14 | 0 | 5.0036 | 5.0036 | 48 | 8.1605 | 16.4691 | 16.4691 | 493.3584 | 5.0036 | 0 | 2228.4076 | 0 | 0 | 0 | 5.0036 | 0 | 0 | 2228.4076
11 | 8 | 15 | 0 | 0.58333 | 0.58333 | 48 | 8.8118 | 0 | 0 | 493.8184 | 0 | 0.58333 | 0 | 0.066325 | 0 | 0 | 0 | 0.58333 | 0 | 0
11 | 8 | 16 | 0 | 0 | 0 | 0 | 10.1392 | 0 | 0 | 496.9581 | 0 | 0 | 0 | 0 | 0 | 0 | 0 | 0 | 0 | 0
11 | 8 | 17 | 0 | 0 | 0 | 0 | 9.5621 | 0 | 0 | 499.4491 | 0 | 0 | 0 | 0 | 0 | 0 | 0 | 0 | 0 | 0
11 | 8 | 18 | 0 | 0 | 0 | 0 | 10.2382 | 0 | 0 | 497.4573 | 0 | 0 | 0 | 0 | 0 | 0 | 0 | 0 | 0 | 0
11 | 8 | 19 | 0 | 0 | 0 | 0 | 9.6446 | 0 | 0 | 490.6827 | 0 | 0 | 0 | 0 | 0 | 0 | 0 | 0 | 0 | 0
11 | 8 | 20 | 0 | 0 | 0 | 0 | 7.2701 | 0 | 0 | 487.3777 | 0 | 0 | 0 | 0 | 0 | 0 | 0 | 0 | 0 | 0
11 | 8 | 21 | 0 | 0 | 0 | 0 | 6.3797 | 0 | 0 | 479.8657 | 0 | 0 | 0 | 0 | 0 | 0 | 0 | 0 | 0 | 0
11 | 8 | 22 | 0 | 0 | 0 | 0 | 4.5493 | 0 | 0 | 474.5569 | 0 | 0 | 0 | 0 | 0 | 0 | 0 | 0 | 0 | 0
11 | 8 | 23 | 0 | 0 | 0 | 0 | 3.5765 | 0 | 0 | 473.4243 | 0 | 0 | 0 | 0 | 0 | 0 | 0 | 0 | 0 | 0
11 | 9 | 0 | 0 | 0 | 0 | 0 | 3.527 | 0 | 0 | 471.9757 | 0 | 0 | 0 | 0 | 0 | 0 | 0 | 0 | 0 | 0
11 | 9 | 1 | 0 | 0 | 0 | 0 | 3.2384 | 0 | 0 | 468.5636 | 0 | 0 | 0 | 0 | 0 | 0 | 0 | 0 | 0 | 0
11 | 9 | 2 | 0 | 0 | 0 | 0 | 3.1807 | 0 | 0 | 462.9059 | 0 | 0 | 0 | 0 | 0 | 0 | 0 | 0 | 0 | 0
11 | 9 | 3 | 0 | 0 | 0 | 0 | 2.8345 | 0 | 0 | 454.4703 | 0 | 0 | 0 | 0 | 0 | 0 | 0 | 0 | 0 | 0
11 | 9 | 4 | 0 | 0 | 0 | 0 | 2.7767 | 0 | 0 | 462.5755 | 0 | 0 | 0 | 0 | 0 | 0 | 0 | 0 | 0 | 0
11 | 9 | 5 | 0 | 0 | 0 | 0 | 3.0076 | 0 | 0 | 466.5447 | 0 | 0 | 0 | 0 | 0 | 0 | 0 | 0 | 0 | 0
11 | 9 | 6 | 0 | 11.005 | 11.005 | 48 | 3.7414 | 4.5484 | 4.5484 | 466.1619 | 11.005 | 0 | 4601.8716 | 0 | 0 | 0 | 11.005 | 0 | 0 | 4601.8716
11 | 9 | 7 | 0 | 18.6708 | 18.6708 | 48 | 3.9887 | 8.1138 | 8.1138 | 467.3823 | 18.6708 | 0 | 7830.2158 | 0 | 0 | 0 | 18.6708 | 0 | 0 | 7830.2158
11 | 9 | 8 | 0 | 7.9645 | 7.9645 | 48 | 4.4669 | 3.8435 | 3.8435 | 468.2151 | 7.9645 | 0 | 3346.8093 | 0 | 0 | 0 | 7.9645 | 0 | 0 | 3346.8093
11 | 9 | 9 | 0 | 13.2522 | 13.2522 | 48 | 5.9015 | 9.5659 | 9.5659 | 459.4688 | 13.2522 | 0 | 5452.8837 | 0 | 0 | 0 | 13.2522 | 0 | 0 | 5452.8837
11 | 9 | 10 | 0 | 1.05 | 1.05 | 48 | 6.2477 | 0.86095 | 0.86095 | 448.7378 | 1.05 | 0 | 420.7747 | 0 | 0 | 0 | 1.05 | 0 | 0 | 420.7747
11 | 9 | 11 | 0 | 0 | 0 | 0 | 7.7977 | 0 | 0 | 449.9452 | 0 | 0 | 0 | 0 | 0 | 0 | 0 | 0 | 0 | 0
11 | 9 | 12 | 0 | 1.3333 | 1.3333 | 48 | 7.1464 | 1.6892 | 1.6892 | 462.5228 | 1.3333 | 0 | 552.6971 | 0 | 0 | 0 | 1.3333 | 0 | 0 | 552.6971
11 | 9 | 13 | 0 | 0 | 0 | 0 | 6.7012 | 0 | 0 | 480.1816 | 0 | 0 | 0 | 0 | 0 | 0 | 0 | 0 | 0 | 0
11 | 9 | 14 | 0 | 0 | 0 | 0 | 6.5446 | 0 | 0 | 482.5959 | 0 | 0 | 0 | 0 | 0 | 0 | 0 | 0 | 0 | 0
11 | 9 | 15 | 0 | 0 | 0 | 0 | 6.6105 | 0 | 0 | 476.8872 | 0 | 0 | 0 | 0 | 0 | 0 | 0 | 0 | 0 | 0
11 | 9 | 16 | 0 | 0 | 0 | 0 | 6.2725 | 0 | 0 | 485.1412 | 0 | 0 | 0 | 0 | 0 | 0 | 0 | 0 | 0 | 0
11 | 9 | 17 | 0 | 0 | 0 | 0 | 6.4374 | 0 | 0 | 474.9521 | 0 | 0 | 0 | 0 | 0 | 0 | 0 | 0 | 0 | 0
11 | 9 | 18 | 0 | 0 | 0 | 0 | 5.9922 | 0 | 0 | 462.9204 | 0 | 0 | 0 | 0 | 0 | 0 | 0 | 0 | 0 | 0
11 | 9 | 19 | 0 | 0 | 0 | 0 | 6.66 | 0 | 0 | 454.4875 | 0 | 0 | 0 | 0 | 0 | 0 | 0 | 0 | 0 | 0
11 | 9 | 20 | 0 | 0 | 0 | 0 | 6.2477 | 0 | 0 | 448.0345 | 0 | 0 | 0 | 0 | 0 | 0 | 0 | 0 | 0 | 0
11 | 9 | 21 | 0 | 0 | 0 | 0 | 5.4892 | 0 | 0 | 436.7026 | 0 | 0 | 0 | 0 | 0 | 0 | 0 | 0 | 0 | 0
11 | 9 | 22 | 0 | 0 | 0 | 0 | 3.9227 | 0 | 0 | 430.0074 | 0 | 0 | 0 | 0 | 0 | 0 | 0 | 0 | 0 | 0
11 | 9 | 23 | 0 | 0 | 0 | 0 | 3.6106 | 0 | 0 | 433.0274 | 0 | 0 | 0 | 0 | 0 | 0 | 0 | 0 | 0 | 0
11 | 10 | 0 | 0 | 0 | 0 | 0 | 2.8922 | 0 | 0 | 436.6385 | 0 | 0 | 0 | 0 | 0 | 0 | 0 | 0 | 0 | 0
11 | 10 | 1 | 0 | 0 | 0 | 0 | 2.4882 | 0 | 0 | 443.0637 | 0 | 0 | 0 | 0 | 0 | 0 | 0 | 0 | 0 | 0
11 | 10 | 2 | 0 | 0 | 0 | 0 | 2.4057 | 0 | 0 | 449.716 | 0 | 0 | 0 | 0 | 0 | 0 | 0 | 0 | 0 | 0
11 | 10 | 3 | 0 | 0 | 0 | 0 | 2.3727 | 0 | 0 | 457.1086 | 0 | 0 | 0 | 0 | 0 | 0 | 0 | 0 | 0 | 0
11 | 10 | 4 | 0 | 0 | 0 | 0 | 2.3315 | 0 | 0 | 456.812 | 0 | 0 | 0 | 0 | 0 | 0 | 0 | 0 | 0 | 0
11 | 10 | 5 | 0 | 0 | 0 | 0 | 2.4717 | 0 | 0 | 451.8044 | 0 | 0 | 0 | 0 | 0 | 0 | 0 | 0 | 0 | 0
11 | 10 | 6 | 0 | 10.2175 | 10.2175 | 48 | 3.9557 | 4.4099 | 4.4099 | 450.398 | 10.2175 | 0 | 4111.5012 | 0 | 0 | 0 | 10.2175 | 0 | 0 | 4111.5012
11 | 10 | 7 | 0 | 17.1492 | 17.1492 | 48 | 5.4892 | 10.8352 | 10.8352 | 447.2009 | 17.1492 | 0 | 6845.9635 | 0 | 0 | 0 | 17.1492 | 0 | 0 | 6845.9635
11 | 10 | 8 | 0 | 1.2969 | 1.2969 | 48 | 6.1571 | 1.0268 | 1.0268 | 443.5713 | 1.2969 | 0 | 513.0109 | 0 | 0 | 0 | 1.2969 | 0 | 0 | 513.0109
11 | 10 | 9 | 0 | 0.45988 | 0.45988 | 48 | 6.5858 | 0.43477 | 0.43477 | 445.4669 | 0.45988 | 0 | 182.7866 | 0 | 0 | 0 | 0.45988 | 0 | 0 | 182.7866
11 | 10 | 10 | 0 | 0 | 0 | 0 | 6.7424 | 0 | 0 | 442.5107 | 0 | 0 | 0 | 0 | 0 | 0 | 0 | 0 | 0 | 0
11 | 10 | 11 | 0 | 3.9797 | 3.9797 | 48 | 6.4951 | 3.614 | 3.614 | 445.1611 | 3.9797 | 0 | 1580.5666 | 0 | 0 | 0 | 3.9797 | 0 | 0 | 1580.5666
11 | 10 | 12 | 0 | 6.635 | 6.635 | 48 | 7.1217 | 8.2816 | 8.2816 | 447.4656 | 6.635 | 0 | 2650.4692 | 0 | 0 | 0 | 6.635 | 0 | 0 | 2650.4692
11 | 10 | 13 | 0 | 0 | 0 | 0 | 7.4185 | 0 | 0 | 454.9452 | 0 | 0 | 0 | 0 | 0 | 0 | 0 | 0 | 0 | 0
11 | 10 | 14 | 0 | 0 | 0 | 0 | 7.4844 | 0 | 0 | 466.492 | 0 | 0 | 0 | 0 | 0 | 0 | 0 | 0 | 0 | 0
11 | 10 | 15 | 0 | 0 | 0 | 0 | 6.6847 | 0 | 0 | 463.9227 | 0 | 0 | 0 | 0 | 0 | 0 | 0 | 0 | 0 | 0
11 | 10 | 16 | 0 | 0 | 0 | 0 | 6.5858 | 0 | 0 | 462.4645 | 0 | 0 | 0 | 0 | 0 | 0 | 0 | 0 | 0 | 0
11 | 10 | 17 | 0 | 0 | 0 | 0 | 6.5363 | 0 | 0 | 456.6054 | 0 | 0 | 0 | 0 | 0 | 0 | 0 | 0 | 0 | 0
11 | 10 | 18 | 0 | 0 | 0 | 0 | 6.2065 | 0 | 0 | 441.8622 | 0 | 0 | 0 | 0 | 0 | 0 | 0 | 0 | 0 | 0
11 | 10 | 19 | 0 | 0 | 0 | 0 | 6.2148 | 0 | 0 | 437.6437 | 0 | 0 | 0 | 0 | 0 | 0 | 0 | 0 | 0 | 0
11 | 10 | 20 | 0 | 0 | 0 | 0 | 5.5717 | 0 | 0 | 426.7407 | 0 | 0 | 0 | 0 | 0 | 0 | 0 | 0 | 0 | 0
11 | 10 | 21 | 0 | 0 | 0 | 0 | 4.9451 | 0 | 0 | 413.9125 | 0 | 0 | 0 | 0 | 0 | 0 | 0 | 0 | 0 | 0
11 | 10 | 22 | 0 | 0 | 0 | 0 | 4.0794 | 0 | 0 | 410.1407 | 0 | 0 | 0 | 0 | 0 | 0 | 0 | 0 | 0 | 0
11 | 10 | 23 | 0 | 0 | 0 | 0 | 3.4775 | 0 | 0 | 412.677 | 0 | 0 | 0 | 0 | 0 | 0 | 0 | 0 | 0 | 0
11 | 11 | 0 | 0 | 0 | 0 | 0 | 3.0158 | 0 | 0 | 413.2267 | 0 | 0 | 0 | 0 | 0 | 0 | 0 | 0 | 0 | 0
11 | 11 | 1 | 0 | 0 | 0 | 0 | 2.8097 | 0 | 0 | 428.1036 | 0 | 0 | 0 | 0 | 0 | 0 | 0 | 0 | 0 | 0
11 | 11 | 2 | 0 | 0 | 0 | 0 | 2.7438 | 0 | 0 | 449.9987 | 0 | 0 | 0 | 0 | 0 | 0 | 0 | 0 | 0 | 0
11 | 11 | 3 | 0 | 0 | 0 | 0 | 2.7355 | 0 | 0 | 453.4695 | 0 | 0 | 0 | 0 | 0 | 0 | 0 | 0 | 0 | 0
11 | 11 | 4 | 0 | 0 | 0 | 0 | 2.7355 | 0 | 0 | 463.3958 | 0 | 0 | 0 | 0 | 0 | 0 | 0 | 0 | 0 | 0
11 | 11 | 5 | 0 | 0 | 0 | 0 | 2.7438 | 0 | 0 | 460.7474 | 0 | 0 | 0 | 0 | 0 | 0 | 0 | 0 | 0 | 0
11 | 11 | 6 | 0 | 7.9258 | 7.9258 | 48 | 3.8073 | 3.3191 | 3.3191 | 458.1426 | 7.9258 | 0 | 3250.7215 | 0 | 0 | 0 | 7.9258 | 0 | 0 | 3250.7215
11 | 11 | 7 | 1.1267 | 26.8105 | 27.9372 | 46.5078 | 5.3079 | 16.7332 | 16.7332 | 456.1132 | 27.9372 | 0 | 11443.228 | 0 | 0 | 0 | 27.9372 | 0 | 0 | 11443.228
11 | 11 | 8 | 1.6275 | 173.4612 | 175.0887 | 47.6561 | 5.9097 | 126.7454 | 126.7454 | 452.653 | 175.0887 | 0 | 70910.3979 | 0 | 0 | 0 | 175.0887 | 0 | 0 | 70910.3979
11 | 11 | 9 | 0.084167 | 435.4724 | 435.5566 | 47.9929 | 6.4621 | 389.9502 | 288 | 448.3612 | 321.6829 | 113.8737 | 128791.6624 | 12.9474 | 0 | 0 | 321.6829 | 113.8737 | 0 | 128791.6624
11 | 11 | 10 | 0 | 293.5089 | 293.5089 | 48 | 6.3137 | 247.0603 | 247.0603 | 445.491 | 293.5089 | 0 | 116667.154 | 0 | 0 | 0 | 293.5089 | 0 | 0 | 116667.154
11 | 11 | 11 | 0 | 219.993 | 219.993 | 48 | 6.4786 | 198.3599 | 198.3599 | 450.98 | 219.993 | 0 | 88652.7956 | 0 | 0 | 0 | 219.993 | 0 | 0 | 88652.7956
11 | 11 | 12 | 0 | 293.9474 | 293.9474 | 48 | 7.1794 | 380.0014 | 288 | 456.4439 | 222.7804 | 71.1671 | 90993.278 | 8.0917 | 0 | 0 | 222.7804 | 71.1671 | 0 | 90993.278
11 | 11 | 13 | 0 | 294.2459 | 294.2459 | 48 | 7.5009 | 474.8967 | 288 | 457.981 | 178.4448 | 115.8012 | 73158.962 | 13.1666 | 0 | 0 | 178.4448 | 115.8012 | 0 | 73158.962
11 | 11 | 14 | 0 | 111.8005 | 111.8005 | 48 | 7.7648 | 226.6437 | 226.6437 | 458.4827 | 111.8005 | 0 | 45892.1811 | 0 | 0 | 0 | 111.8005 | 0 | 0 | 45892.1811
11 | 11 | 15 | 0 | 51.5233 | 51.5233 | 48 | 7.6411 | 93.2554 | 93.2554 | 466.8375 | 51.5233 | 0 | 21579.8951 | 0 | 0 | 0 | 51.5233 | 0 | 0 | 21579.8951
11 | 11 | 16 | 0 | 0 | 0 | 0 | 8.3914 | 0 | 0 | 459.4368 | 0 | 0 | 0 | 0 | 0 | 0 | 0 | 0 | 0 | 0
11 | 11 | 17 | 0 | 0 | 0 | 0 | 7.9049 | 0 | 0 | 449.9687 | 0 | 0 | 0 | 0 | 0 | 0 | 0 | 0 | 0 | 0
11 | 11 | 18 | 0 | 0 | 0 | 0 | 8.2594 | 0 | 0 | 437.2382 | 0 | 0 | 0 | 0 | 0 | 0 | 0 | 0 | 0 | 0
11 | 11 | 19 | 0 | 0 | 0 | 0 | 6.9321 | 0 | 0 | 423.8237 | 0 | 0 | 0 | 0 | 0 | 0 | 0 | 0 | 0 | 0
11 | 11 | 20 | 0 | 0 | 0 | 0 | 10.0073 | 0 | 0 | 421.8187 | 0 | 0 | 0 | 0 | 0 | 0 | 0 | 0 | 0 | 0
11 | 11 | 21 | 0 | 0 | 0 | 0 | 7.9956 | 0 | 0 | 420.7068 | 0 | 0 | 0 | 0 | 0 | 0 | 0 | 0 | 0 | 0
11 | 11 | 22 | 0 | 0 | 0 | 0 | 4.4504 | 0 | 0 | 420.8092 | 0 | 0 | 0 | 0 | 0 | 0 | 0 | 0 | 0 | 0
11 | 11 | 23 | 0 | 0 | 0 | 0 | 3.8156 | 0 | 0 | 413.903 | 0 | 0 | 0 | 0 | 0 | 0 | 0 | 0 | 0 | 0
11 | 12 | 0 | 0 | 0 | 0 | 0 | 2.381 | 0 | 0 | 412.0314 | 0 | 0 | 0 | 0 | 0 | 0 | 0 | 0 | 0 | 0
11 | 12 | 1 | 0 | 0 | 0 | 0 | 2.2738 | 0 | 0 | 428.1564 | 0 | 0 | 0 | 0 | 0 | 0 | 0 | 0 | 0 | 0
11 | 12 | 2 | 0 | 0 | 0 | 0 | 2.2656 | 0 | 0 | 455.7399 | 0 | 0 | 0 | 0 | 0 | 0 | 0 | 0 | 0 | 0
11 | 12 | 3 | 0 | 0 | 0 | 0 | 2.3975 | 0 | 0 | 472.3371 | 0 | 0 | 0 | 0 | 0 | 0 | 0 | 0 | 0 | 0
11 | 12 | 4 | 0 | 0 | 0 | 0 | 2.414 | 0 | 0 | 482.8655 | 0 | 0 | 0 | 0 | 0 | 0 | 0 | 0 | 0 | 0
11 | 12 | 5 | 0 | 0 | 0 | 0 | 2.8345 | 0 | 0 | 495.3856 | 0 | 0 | 0 | 0 | 0 | 0 | 0 | 0 | 0 | 0
11 | 12 | 6 | 0 | 8.575 | 8.575 | 48 | 3.5435 | 3.4105 | 3.4105 | 504.0295 | 8.575 | 0 | 3910.4532 | 0 | 0 | 0 | 8.575 | 0 | 0 | 3910.4532
11 | 12 | 7 | 0 | 18.45 | 18.45 | 48 | 4.2031 | 8.3921 | 8.3921 | 508.9791 | 18.45 | 0 | 8505.0648 | 0 | 0 | 0 | 18.45 | 0 | 0 | 8505.0648
11 | 12 | 8 | 0 | 104.3608 | 104.3608 | 48 | 4.1783 | 47.2147 | 47.2147 | 510.6927 | 104.3608 | 0 | 48286.9714 | 0 | 0 | 0 | 104.3608 | 0 | 0 | 48286.9714
11 | 12 | 9 | 0 | 409.3158 | 409.3158 | 48 | 5.6706 | 273.6267 | 273.6267 | 511.4072 | 409.3158 | 0 | 189679.9286 | 0 | 0 | 0 | 409.3158 | 0 | 0 | 189679.9286
11 | 12 | 10 | 2.535 | 410.7424 | 413.2774 | 47.773 | 7.7153 | 799.4205 | 288 | 510.6025 | 148.8877 | 264.3897 | 68909.6063 | 30.061 | 0 | 0 | 148.8877 | 264.3897 | 0 | 68909.6063
11 | 12 | 11 | 0 | 194.9003 | 194.9003 | 48 | 8.6634 | 3091.8661 | 288 | 510.8585 | 18.1545 | 176.7458 | 8402.963 | 20.0959 | 0 | 0 | 18.1545 | 176.7458 | 0 | 8402.963
11 | 12 | 12 | 0 | 304.5658 | 304.5658 | 48 | 9.0344 | 0 | 0 | 510.6793 | 0 | 304.5658 | 0 | 34.629 | 0 | 0 | 0 | 304.5658 | 0 | 0
11 | 12 | 13 | 0.17583 | 165.7683 | 165.9441 | 47.9608 | 8.8201 | 0 | 0 | 503.7917 | 0 | 165.9441 | 0 | 18.8678 | 0 | 0 | 0 | 165.9441 | 0 | 0
11 | 12 | 14 | 0 | 309.0001 | 309.0001 | 48 | 8.7294 | 9822.5047 | 288 | 505.7166 | 9.06 | 299.9401 | 4146.9187 | 34.1031 | 0 | 0 | 9.06 | 299.9401 | 0 | 4146.9187
11 | 12 | 15 | 0 | 7.2684 | 7.2684 | 48 | 9.8919 | 0 | 0 | 508.5142 | 0 | 7.2684 | 0 | 0.82641 | 0 | 0 | 0 | 7.2684 | 0 | 0
11 | 12 | 16 | 0 | 0 | 0 | 0 | 11.1946 | 0 | 0 | 507.4607 | 0 | 0 | 0 | 0 | 0 | 0 | 0 | 0 | 0 | 0
11 | 12 | 17 | 0 | 0 | 0 | 0 | 10.9555 | 0 | 0 | 514.7225 | 0 | 0 | 0 | 0 | 0 | 0 | 0 | 0 | 0 | 0
11 | 12 | 18 | 0 | 0 | 0 | 0 | 11.4749 | 0 | 0 | 518.0901 | 0 | 0 | 0 | 0 | 0 | 0 | 0 | 0 | 0 | 0
11 | 12 | 19 | 0 | 0 | 0 | 0 | 11.4089 | 0 | 0 | 514.2464 | 0 | 0 | 0 | 0 | 0 | 0 | 0 | 0 | 0 | 0
11 | 12 | 20 | 0 | 0 | 0 | 0 | 11.9696 | 0 | 0 | 514.5494 | 0 | 0 | 0 | 0 | 0 | 0 | 0 | 0 | 0 | 0
11 | 12 | 21 | 0 | 0 | 0 | 0 | 8.0781 | 0 | 0 | 511.4529 | 0 | 0 | 0 | 0 | 0 | 0 | 0 | 0 | 0 | 0
11 | 12 | 22 | 0 | 0 | 0 | 0 | 4.368 | 0 | 0 | 513.3519 | 0 | 0 | 0 | 0 | 0 | 0 | 0 | 0 | 0 | 0
11 | 12 | 23 | 0 | 0 | 0 | 0 | 2.724 | 0 | 0 | 513.2524 | 0 | 0 | 0 | 0 | 0 | 0 | 0 | 0 | 0 | 0
11 | 13 | 0 | 0 | 0 | 0 | 0 | 2.6283 | 0 | 0 | 509.4964 | 0 | 0 | 0 | 0 | 0 | 0 | 0 | 0 | 0 | 0
11 | 13 | 1 | 0 | 0 | 0 | 0 | 2.5212 | 0 | 0 | 499.4432 | 0 | 0 | 0 | 0 | 0 | 0 | 0 | 0 | 0 | 0
11 | 13 | 2 | 0 | 0 | 0 | 0 | 2.4222 | 0 | 0 | 499.5512 | 0 | 0 | 0 | 0 | 0 | 0 | 0 | 0 | 0 | 0
11 | 13 | 3 | 0 | 0 | 0 | 0 | 2.5047 | 0 | 0 | 499.5803 | 0 | 0 | 0 | 0 | 0 | 0 | 0 | 0 | 0 | 0
11 | 13 | 4 | 0 | 0 | 0 | 0 | 2.7438 | 0 | 0 | 500.6698 | 0 | 0 | 0 | 0 | 0 | 0 | 0 | 0 | 0 | 0
11 | 13 | 5 | 0 | 0 | 0 | 0 | 2.9829 | 0 | 0 | 494.776 | 0 | 0 | 0 | 0 | 0 | 0 | 0 | 0 | 0 | 0
11 | 13 | 6 | 0 | 4.3308 | 4.3308 | 48 | 3.8156 | 1.8166 | 1.8166 | 496.7817 | 4.3308 | 0 | 1943.5989 | 0 | 0 | 0 | 4.3308 | 0 | 0 | 1943.5989
11 | 13 | 7 | 0 | 229.2867 | 229.2867 | 48 | 4.1618 | 103.3643 | 103.3643 | 494.1955 | 229.2867 | 0 | 102306.6928 | 0 | 0 | 0 | 229.2867 | 0 | 0 | 102306.6928
11 | 13 | 8 | 0 | 94.4805 | 94.4805 | 48 | 4.8132 | 49.5595 | 49.5595 | 495.8504 | 94.4805 | 0 | 42313.1347 | 0 | 0 | 0 | 94.4805 | 0 | 0 | 42313.1347
11 | 13 | 9 | 0 | 375.6813 | 375.6813 | 48 | 5.6954 | 253.1461 | 253.1461 | 494.2093 | 375.6813 | 0 | 167632.4929 | 0 | 0 | 0 | 375.6813 | 0 | 0 | 167632.4929
11 | 13 | 10 | 0 | 402.7512 | 402.7512 | 48 | 7.8307 | 872.3041 | 288 | 492.7205 | 132.9724 | 269.7788 | 59135.5276 | 30.6738 | 0 | 0 | 132.9724 | 269.7788 | 0 | 59135.5276
11 | 13 | 11 | 1.5608 | 217.5518 | 219.1127 | 47.7364 | 8.8448 | 0 | 0 | 495.3018 | 0 | 219.1127 | 0 | 24.913 | 0 | 0 | 0 | 219.1127 | 0 | 0
11 | 13 | 12 | 0 | 294.7641 | 294.7641 | 48 | 8.919 | 0 | 0 | 501.815 | 0 | 294.7641 | 0 | 33.5146 | 0 | 0 | 0 | 294.7641 | 0 | 0
11 | 13 | 13 | 0 | 165.4273 | 165.4273 | 48 | 8.9932 | 0 | 0 | 497.0158 | 0 | 165.4273 | 0 | 18.809 | 0 | 0 | 0 | 165.4273 | 0 | 0
11 | 13 | 14 | 0 | 191.6289 | 191.6289 | 48 | 8.6717 | 3243.0458 | 288 | 501.2891 | 17.0177 | 174.6113 | 7713.9309 | 19.8532 | 0 | 0 | 17.0177 | 174.6113 | 0 | 7713.9309
11 | 13 | 15 | 0 | 64.814 | 64.814 | 48 | 9.7105 | 0 | 0 | 504.2373 | 0 | 64.814 | 0 | 7.3693 | 0 | 0 | 0 | 64.814 | 0 | 0
11 | 13 | 16 | 0 | 0 | 0 | 0 | 10.2547 | 0 | 0 | 513.562 | 0 | 0 | 0 | 0 | 0 | 0 | 0 | 0 | 0 | 0
11 | 13 | 17 | 0 | 0 | 0 | 0 | 10.2711 | 0 | 0 | 520.9248 | 0 | 0 | 0 | 0 | 0 | 0 | 0 | 0 | 0 | 0
11 | 13 | 18 | 0 | 0 | 0 | 0 | 10.6339 | 0 | 0 | 522.5679 | 0 | 0 | 0 | 0 | 0 | 0 | 0 | 0 | 0 | 0
11 | 13 | 19 | 0 | 0 | 0 | 0 | 11.7717 | 0 | 0 | 521.1871 | 0 | 0 | 0 | 0 | 0 | 0 | 0 | 0 | 0 | 0
11 | 13 | 20 | 0 | 0 | 0 | 0 | 11.3759 | 0 | 0 | 518.4809 | 0 | 0 | 0 | 0 | 0 | 0 | 0 | 0 | 0 | 0
11 | 13 | 21 | 0 | 0 | 0 | 0 | 8.6717 | 0 | 0 | 518.5179 | 0 | 0 | 0 | 0 | 0 | 0 | 0 | 0 | 0 | 0
11 | 13 | 22 | 0 | 0 | 0 | 0 | 5.1265 | 0 | 0 | 519.5247 | 0 | 0 | 0 | 0 | 0 | 0 | 0 | 0 | 0 | 0
11 | 13 | 23 | 0 | 0 | 0 | 0 | 3.6507 | 0 | 0 | 515.883 | 0 | 0 | 0 | 0 | 0 | 0 | 0 | 0 | 0 | 0
11 | 14 | 0 | 0 | 0 | 0 | 0 | 2.9993 | 0 | 0 | 511.5557 | 0 | 0 | 0 | 0 | 0 | 0 | 0 | 0 | 0 | 0
11 | 14 | 1 | 0 | 0 | 0 | 0 | 2.6943 | 0 | 0 | 506.0056 | 0 | 0 | 0 | 0 | 0 | 0 | 0 | 0 | 0 | 0
11 | 14 | 2 | 0 | 0 | 0 | 0 | 2.5871 | 0 | 0 | 506.1235 | 0 | 0 | 0 | 0 | 0 | 0 | 0 | 0 | 0 | 0
11 | 14 | 3 | 0 | 0 | 0 | 0 | 2.6201 | 0 | 0 | 512.3981 | 0 | 0 | 0 | 0 | 0 | 0 | 0 | 0 | 0 | 0
11 | 14 | 4 | 0 | 0 | 0 | 0 | 2.6448 | 0 | 0 | 510.661 | 0 | 0 | 0 | 0 | 0 | 0 | 0 | 0 | 0 | 0
11 | 14 | 5 | 0 | 0 | 0 | 0 | 3.2137 | 0 | 0 | 512.1305 | 0 | 0 | 0 | 0 | 0 | 0 | 0 | 0 | 0 | 0
11 | 14 | 6 | 0 | 0 | 0 | 0 | 4.335 | 0 | 0 | 518.9524 | 0 | 0 | 0 | 0 | 0 | 0 | 0 | 0 | 0 | 0
11 | 14 | 7 | 0 | 13.6017 | 13.6017 | 48 | 4.5741 | 6.7306 | 6.7306 | 521.8108 | 13.6017 | 0 | 6444.6159 | 0 | 0 | 0 | 13.6017 | 0 | 0 | 6444.6159
11 | 14 | 8 | 0.15001 | 92.2233 | 92.3733 | 47.9399 | 5.5057 | 58.6558 | 58.6558 | 521.9548 | 92.3733 | 0 | 43786.3341 | 0 | 0 | 0 | 92.3733 | 0 | 0 | 43786.3341
11 | 14 | 9 | 0 | 189.166 | 189.166 | 48 | 6.594 | 179.5087 | 179.5087 | 519.0438 | 189.166 | 0 | 89105.4608 | 0 | 0 | 0 | 189.166 | 0 | 0 | 89105.4608
11 | 14 | 10 | 0 | 405.3441 | 405.3441 | 48 | 7.7813 | 835.0841 | 288 | 520.2121 | 139.7932 | 265.5508 | 66012.0482 | 30.193 | 0 | 0 | 139.7932 | 265.5508 | 0 | 66012.0482
11 | 14 | 11 | 0 | 126.5713 | 126.5713 | 48 | 8.3996 | 668.4561 | 288 | 521.0325 | 54.5324 | 72.0389 | 25795.6108 | 8.1908 | 0 | 0 | 54.5324 | 72.0389 | 0 | 25795.6108
11 | 14 | 12 | 0.9675 | 340.4005 | 341.368 | 47.8951 | 9.0674 | 0 | 0 | 519.9944 | 0 | 341.368 | 0 | 38.8134 | 0 | 0 | 0 | 341.368 | 0 | 0
11 | 14 | 13 | 0.51417 | 224.4604 | 224.9746 | 47.9154 | 8.8696 | 0 | 0 | 506.4811 | 0 | 224.9746 | 0 | 25.5795 | 0 | 0 | 0 | 224.9746 | 0 | 0
11 | 14 | 14 | 0.78667 | 246.2584 | 247.0451 | 47.8822 | 9.4549 | 0 | 0 | 512.9083 | 0 | 247.0451 | 0 | 28.0889 | 0 | 0 | 0 | 247.0451 | 0 | 0
11 | 14 | 15 | 0.41667 | 57.2282 | 57.6449 | 47.7326 | 10.3866 | 0 | 0 | 517.6404 | 0 | 57.6449 | 0 | 6.5542 | 0 | 0 | 0 | 57.6449 | 0 | 0
11 | 14 | 16 | 0 | 0 | 0 | 0 | 10.9967 | 0 | 0 | 519.0876 | 0 | 0 | 0 | 0 | 0 | 0 | 0 | 0 | 0 | 0
11 | 14 | 17 | 0 | 0 | 0 | 0 | 10.8977 | 0 | 0 | 521.8345 | 0 | 0 | 0 | 0 | 0 | 0 | 0 | 0 | 0 | 0
11 | 14 | 18 | 0 | 0 | 0 | 0 | 11.6233 | 0 | 0 | 513.7036 | 0 | 0 | 0 | 0 | 0 | 0 | 0 | 0 | 0 | 0
11 | 14 | 19 | 0 | 0 | 0 | 0 | 11.8624 | 0 | 0 | 507.3846 | 0 | 0 | 0 | 0 | 0 | 0 | 0 | 0 | 0 | 0
11 | 14 | 20 | 0 | 0 | 0 | 0 | 11.3594 | 0 | 0 | 497.4232 | 0 | 0 | 0 | 0 | 0 | 0 | 0 | 0 | 0 | 0
11 | 14 | 21 | 0 | 0 | 0 | 0 | 9.1004 | 0 | 0 | 488.1549 | 0 | 0 | 0 | 0 | 0 | 0 | 0 | 0 | 0 | 0
11 | 14 | 22 | 0 | 0 | 0 | 0 | 4.6565 | 0 | 0 | 481.0639 | 0 | 0 | 0 | 0 | 0 | 0 | 0 | 0 | 0 | 0
11 | 14 | 23 | 0 | 0 | 0 | 0 | 3.5894 | 0 | 0 | 475.2696 | 0 | 0 | 0 | 0 | 0 | 0 | 0 | 0 | 0 | 0
11 | 15 | 0 | 0 | 0 | 0 | 0 | 2.8839 | 0 | 0 | 477.2506 | 0 | 0 | 0 | 0 | 0 | 0 | 0 | 0 | 0 | 0
11 | 15 | 1 | 0 | 0 | 0 | 0 | 2.6613 | 0 | 0 | 484.8984 | 0 | 0 | 0 | 0 | 0 | 0 | 0 | 0 | 0 | 0
11 | 15 | 2 | 0 | 0 | 0 | 0 | 2.5624 | 0 | 0 | 481.4992 | 0 | 0 | 0 | 0 | 0 | 0 | 0 | 0 | 0 | 0
11 | 15 | 3 | 0 | 0 | 0 | 0 | 2.5047 | 0 | 0 | 492.1972 | 0 | 0 | 0 | 0 | 0 | 0 | 0 | 0 | 0 | 0
11 | 15 | 4 | 0 | 0 | 0 | 0 | 2.6778 | 0 | 0 | 503.9353 | 0 | 0 | 0 | 0 | 0 | 0 | 0 | 0 | 0 | 0
11 | 15 | 5 | 0 | 0 | 0 | 0 | 3.0735 | 0 | 0 | 507.7697 | 0 | 0 | 0 | 0 | 0 | 0 | 0 | 0 | 0 | 0
11 | 15 | 6 | 0 | 0 | 0 | 0 | 4.1701 | 0 | 0 | 513.7904 | 0 | 0 | 0 | 0 | 0 | 0 | 0 | 0 | 0 | 0
11 | 15 | 7 | 0 | 0 | 0 | 0 | 4.3432 | 0 | 0 | 516.1815 | 0 | 0 | 0 | 0 | 0 | 0 | 0 | 0 | 0 | 0
11 | 15 | 8 | 0 | 13.5187 | 13.5187 | 48 | 5.5057 | 8.5842 | 8.5842 | 515.6596 | 13.5187 | 0 | 6322.1436 | 0 | 0 | 0 | 13.5187 | 0 | 0 | 6322.1436
11 | 15 | 9 | 0 | 156.4482 | 156.4482 | 48 | 6.5775 | 147.3573 | 147.3573 | 513.3433 | 156.4482 | 0 | 72802.1191 | 0 | 0 | 0 | 156.4482 | 0 | 0 | 72802.1191
11 | 15 | 10 | 0 | 300.372 | 300.372 | 48 | 7.3031 | 420.4923 | 288 | 511.4251 | 205.7282 | 94.6438 | 95339.62 | 10.761 | 0 | 0 | 205.7282 | 94.6438 | 0 | 95339.62
11 | 15 | 11 | 0 | 60.8481 | 60.8481 | 48 | 8.5233 | 467.559 | 288 | 512.1542 | 37.4803 | 23.3678 | 17396.6271 | 2.6569 | 0 | 0 | 37.4803 | 23.3678 | 0 | 17396.6271
11 | 15 | 12 | 0 | 163.1388 | 163.1388 | 48 | 8.2265 | 599.2438 | 288 | 508.0188 | 78.4055 | 84.7334 | 36067.9778 | 9.6342 | 0 | 0 | 78.4055 | 84.7334 | 0 | 36067.9778
11 | 15 | 13 | 0 | 2.3907 | 2.3907 | 48 | 7.7235 | 4.6601 | 4.6601 | 498.8509 | 2.3907 | 0 | 1077.8576 | 0 | 0 | 0 | 2.3907 | 0 | 0 | 1077.8576
11 | 15 | 14 | 0 | 16.1702 | 16.1702 | 48 | 8.1605 | 53.223 | 53.223 | 506.4754 | 16.1702 | 0 | 7413.6282 | 0 | 0 | 0 | 16.1702 | 0 | 0 | 7413.6282
11 | 15 | 15 | 0 | 0 | 0 | 0 | 8.8118 | 0 | 0 | 506.6515 | 0 | 0 | 0 | 0 | 0 | 0 | 0 | 0 | 0 | 0
11 | 15 | 16 | 0 | 0 | 0 | 0 | 10.1392 | 0 | 0 | 507.9146 | 0 | 0 | 0 | 0 | 0 | 0 | 0 | 0 | 0 | 0
11 | 15 | 17 | 0 | 0 | 0 | 0 | 9.5621 | 0 | 0 | 506.0293 | 0 | 0 | 0 | 0 | 0 | 0 | 0 | 0 | 0 | 0
11 | 15 | 18 | 0 | 0 | 0 | 0 | 10.2382 | 0 | 0 | 500.114 | 0 | 0 | 0 | 0 | 0 | 0 | 0 | 0 | 0 | 0
11 | 15 | 19 | 0 | 0 | 0 | 0 | 9.6446 | 0 | 0 | 489.8679 | 0 | 0 | 0 | 0 | 0 | 0 | 0 | 0 | 0 | 0
11 | 15 | 20 | 0 | 0 | 0 | 0 | 7.2701 | 0 | 0 | 486.1743 | 0 | 0 | 0 | 0 | 0 | 0 | 0 | 0 | 0 | 0
11 | 15 | 21 | 0 | 0 | 0 | 0 | 6.3797 | 0 | 0 | 478.2938 | 0 | 0 | 0 | 0 | 0 | 0 | 0 | 0 | 0 | 0
11 | 15 | 22 | 0 | 0 | 0 | 0 | 4.5493 | 0 | 0 | 470.7037 | 0 | 0 | 0 | 0 | 0 | 0 | 0 | 0 | 0 | 0
11 | 15 | 23 | 0 | 0 | 0 | 0 | 3.5765 | 0 | 0 | 474.9745 | 0 | 0 | 0 | 0 | 0 | 0 | 0 | 0 | 0 | 0
11 | 16 | 0 | 0 | 0 | 0 | 0 | 3.527 | 0 | 0 | 477.3199 | 0 | 0 | 0 | 0 | 0 | 0 | 0 | 0 | 0 | 0
11 | 16 | 1 | 0 | 0 | 0 | 0 | 3.2384 | 0 | 0 | 472.8783 | 0 | 0 | 0 | 0 | 0 | 0 | 0 | 0 | 0 | 0
11 | 16 | 2 | 0 | 0 | 0 | 0 | 3.1807 | 0 | 0 | 473.7947 | 0 | 0 | 0 | 0 | 0 | 0 | 0 | 0 | 0 | 0
11 | 16 | 3 | 0 | 0 | 0 | 0 | 2.8345 | 0 | 0 | 479.0792 | 0 | 0 | 0 | 0 | 0 | 0 | 0 | 0 | 0 | 0
11 | 16 | 4 | 0 | 0 | 0 | 0 | 2.7767 | 0 | 0 | 479.9641 | 0 | 0 | 0 | 0 | 0 | 0 | 0 | 0 | 0 | 0
11 | 16 | 5 | 0 | 0 | 0 | 0 | 3.0076 | 0 | 0 | 475.9994 | 0 | 0 | 0 | 0 | 0 | 0 | 0 | 0 | 0 | 0
11 | 16 | 6 | 0 | 3.3933 | 3.3933 | 48 | 3.7414 | 1.4025 | 1.4025 | 481.6059 | 3.3933 | 0 | 1471.3694 | 0 | 0 | 0 | 3.3933 | 0 | 0 | 1471.3694
11 | 16 | 7 | 0 | 21.4853 | 21.4853 | 48 | 3.9887 | 9.3368 | 9.3368 | 472.2599 | 21.4853 | 0 | 9115.348 | 0 | 0 | 0 | 21.4853 | 0 | 0 | 9115.348
11 | 16 | 8 | 0 | 16.8669 | 16.8669 | 48 | 4.4669 | 8.1396 | 8.1396 | 470.8948 | 16.8669 | 0 | 7132.9247 | 0 | 0 | 0 | 16.8669 | 0 | 0 | 7132.9247
11 | 16 | 9 | 0 | 20.8216 | 20.8216 | 48 | 5.9015 | 15.0296 | 15.0296 | 468.8765 | 20.8216 | 0 | 8763.3165 | 0 | 0 | 0 | 20.8216 | 0 | 0 | 8763.3165
11 | 16 | 10 | 0 | 0 | 0 | 0 | 6.2477 | 0 | 0 | 466.5273 | 0 | 0 | 0 | 0 | 0 | 0 | 0 | 0 | 0 | 0
11 | 16 | 11 | 0 | 0 | 0 | 0 | 7.7977 | 0 | 0 | 468.4554 | 0 | 0 | 0 | 0 | 0 | 0 | 0 | 0 | 0 | 0
11 | 16 | 12 | 0 | 0 | 0 | 0 | 7.1464 | 0 | 0 | 472.3351 | 0 | 0 | 0 | 0 | 0 | 0 | 0 | 0 | 0 | 0
11 | 16 | 13 | 0 | 0.3225 | 0.3225 | 48 | 6.7012 | 0.3217 | 0.3217 | 459.7427 | 0.3225 | 0 | 132.787 | 0 | 0 | 0 | 0.3225 | 0 | 0 | 132.787
11 | 16 | 14 | 0 | 7.7892 | 7.7892 | 48 | 6.5446 | 7.2291 | 7.2291 | 465.1151 | 7.7892 | 0 | 3248.9979 | 0 | 0 | 0 | 7.7892 | 0 | 0 | 3248.9979
11 | 16 | 15 | 0 | 0 | 0 | 0 | 6.6105 | 0 | 0 | 465.8756 | 0 | 0 | 0 | 0 | 0 | 0 | 0 | 0 | 0 | 0
11 | 16 | 16 | 0 | 0 | 0 | 0 | 6.2725 | 0 | 0 | 467.3651 | 0 | 0 | 0 | 0 | 0 | 0 | 0 | 0 | 0 | 0
11 | 16 | 17 | 0 | 0 | 0 | 0 | 6.4374 | 0 | 0 | 463.6011 | 0 | 0 | 0 | 0 | 0 | 0 | 0 | 0 | 0 | 0
11 | 16 | 18 | 0 | 0 | 0 | 0 | 5.9922 | 0 | 0 | 461.5168 | 0 | 0 | 0 | 0 | 0 | 0 | 0 | 0 | 0 | 0
11 | 16 | 19 | 0 | 0 | 0 | 0 | 6.66 | 0 | 0 | 455.6447 | 0 | 0 | 0 | 0 | 0 | 0 | 0 | 0 | 0 | 0
11 | 16 | 20 | 0 | 0 | 0 | 0 | 6.2477 | 0 | 0 | 458.5101 | 0 | 0 | 0 | 0 | 0 | 0 | 0 | 0 | 0 | 0
11 | 16 | 21 | 0 | 0 | 0 | 0 | 5.4892 | 0 | 0 | 455.0968 | 0 | 0 | 0 | 0 | 0 | 0 | 0 | 0 | 0 | 0
11 | 16 | 22 | 0 | 0 | 0 | 0 | 3.9227 | 0 | 0 | 455.6249 | 0 | 0 | 0 | 0 | 0 | 0 | 0 | 0 | 0 | 0
11 | 16 | 23 | 0 | 0 | 0 | 0 | 3.6106 | 0 | 0 | 454.4649 | 0 | 0 | 0 | 0 | 0 | 0 | 0 | 0 | 0 | 0
11 | 17 | 0 | 0 | 0 | 0 | 0 | 2.8922 | 0 | 0 | 453.8762 | 0 | 0 | 0 | 0 | 0 | 0 | 0 | 0 | 0 | 0
11 | 17 | 1 | 0 | 0 | 0 | 0 | 2.4882 | 0 | 0 | 453.8809 | 0 | 0 | 0 | 0 | 0 | 0 | 0 | 0 | 0 | 0
11 | 17 | 2 | 0 | 0 | 0 | 0 | 2.4057 | 0 | 0 | 457.2417 | 0 | 0 | 0 | 0 | 0 | 0 | 0 | 0 | 0 | 0
11 | 17 | 3 | 0 | 0 | 0 | 0 | 2.3727 | 0 | 0 | 470.0442 | 0 | 0 | 0 | 0 | 0 | 0 | 0 | 0 | 0 | 0
11 | 17 | 4 | 0 | 0 | 0 | 0 | 2.3315 | 0 | 0 | 477.4955 | 0 | 0 | 0 | 0 | 0 | 0 | 0 | 0 | 0 | 0
11 | 17 | 5 | 0 | 0 | 0 | 0 | 2.4717 | 0 | 0 | 482.1503 | 0 | 0 | 0 | 0 | 0 | 0 | 0 | 0 | 0 | 0
11 | 17 | 6 | 0 | 3.3742 | 3.3742 | 48 | 3.9557 | 1.4563 | 1.4563 | 481.6924 | 3.3742 | 0 | 1463.3505 | 0 | 0 | 0 | 3.3742 | 0 | 0 | 1463.3505
11 | 17 | 7 | 0 | 21.0267 | 21.0267 | 48 | 5.4892 | 13.2851 | 13.2851 | 477.9613 | 21.0267 | 0 | 9040.6538 | 0 | 0 | 0 | 21.0267 | 0 | 0 | 9040.6538
11 | 17 | 8 | 0.97333 | 74.1684 | 75.1417 | 47.5207 | 6.1571 | 59.4945 | 59.4945 | 474.8914 | 75.1417 | 0 | 32113.3706 | 0 | 0 | 0 | 75.1417 | 0 | 0 | 32113.3706
11 | 17 | 9 | 0.63667 | 58.0575 | 58.6942 | 47.5987 | 6.5858 | 55.4899 | 55.4899 | 475.6741 | 58.6942 | 0 | 25125.5368 | 0 | 0 | 0 | 58.6942 | 0 | 0 | 25125.5368
11 | 17 | 10 | 0 | 0 | 0 | 0 | 6.7424 | 0 | 0 | 474.4389 | 0 | 0 | 0 | 0 | 0 | 0 | 0 | 0 | 0 | 0
11 | 17 | 11 | 0 | 0 | 0 | 0 | 6.4951 | 0 | 0 | 475.6524 | 0 | 0 | 0 | 0 | 0 | 0 | 0 | 0 | 0 | 0
11 | 17 | 12 | 0 | 0.19583 | 0.19583 | 48 | 7.1217 | 0.24443 | 0.24443 | 479.4486 | 0.19583 | 0 | 84.4923 | 0 | 0 | 0 | 0.19583 | 0 | 0 | 84.4923
11 | 17 | 13 | 0 | 0 | 0 | 0 | 7.4185 | 0 | 0 | 469.1618 | 0 | 0 | 0 | 0 | 0 | 0 | 0 | 0 | 0 | 0
11 | 17 | 14 | 0 | 0 | 0 | 0 | 7.4844 | 0 | 0 | 478.5795 | 0 | 0 | 0 | 0 | 0 | 0 | 0 | 0 | 0 | 0
11 | 17 | 15 | 0 | 0 | 0 | 0 | 6.6847 | 0 | 0 | 482.341 | 0 | 0 | 0 | 0 | 0 | 0 | 0 | 0 | 0 | 0
11 | 17 | 16 | 0 | 0 | 0 | 0 | 6.5858 | 0 | 0 | 489.5709 | 0 | 0 | 0 | 0 | 0 | 0 | 0 | 0 | 0 | 0
11 | 17 | 17 | 0 | 0 | 0 | 0 | 6.5363 | 0 | 0 | 485.64 | 0 | 0 | 0 | 0 | 0 | 0 | 0 | 0 | 0 | 0
11 | 17 | 18 | 0 | 0 | 0 | 0 | 6.2065 | 0 | 0 | 478.4318 | 0 | 0 | 0 | 0 | 0 | 0 | 0 | 0 | 0 | 0
11 | 17 | 19 | 0 | 0 | 0 | 0 | 6.2148 | 0 | 0 | 472.9858 | 0 | 0 | 0 | 0 | 0 | 0 | 0 | 0 | 0 | 0
11 | 17 | 20 | 0 | 0 | 0 | 0 | 5.5717 | 0 | 0 | 460.7561 | 0 | 0 | 0 | 0 | 0 | 0 | 0 | 0 | 0 | 0
11 | 17 | 21 | 0 | 0 | 0 | 0 | 4.9451 | 0 | 0 | 454.191 | 0 | 0 | 0 | 0 | 0 | 0 | 0 | 0 | 0 | 0
11 | 17 | 22 | 0 | 0 | 0 | 0 | 4.0794 | 0 | 0 | 454.6256 | 0 | 0 | 0 | 0 | 0 | 0 | 0 | 0 | 0 | 0
11 | 17 | 23 | 0 | 0 | 0 | 0 | 3.4775 | 0 | 0 | 456.2442 | 0 | 0 | 0 | 0 | 0 | 0 | 0 | 0 | 0 | 0
11 | 18 | 0 | 0 | 0 | 0 | 0 | 3.0158 | 0 | 0 | 462.5703 | 0 | 0 | 0 | 0 | 0 | 0 | 0 | 0 | 0 | 0
11 | 18 | 1 | 0 | 0 | 0 | 0 | 2.8097 | 0 | 0 | 470.9114 | 0 | 0 | 0 | 0 | 0 | 0 | 0 | 0 | 0 | 0
11 | 18 | 2 | 0 | 0 | 0 | 0 | 2.7438 | 0 | 0 | 472.635 | 0 | 0 | 0 | 0 | 0 | 0 | 0 | 0 | 0 | 0
11 | 18 | 3 | 0 | 0 | 0 | 0 | 2.7355 | 0 | 0 | 475.8137 | 0 | 0 | 0 | 0 | 0 | 0 | 0 | 0 | 0 | 0
11 | 18 | 4 | 0 | 0 | 0 | 0 | 2.7355 | 0 | 0 | 480.5704 | 0 | 0 | 0 | 0 | 0 | 0 | 0 | 0 | 0 | 0
11 | 18 | 5 | 0 | 0 | 0 | 0 | 2.7438 | 0 | 0 | 486.984 | 0 | 0 | 0 | 0 | 0 | 0 | 0 | 0 | 0 | 0
11 | 18 | 6 | 0 | 7.3686 | 7.3686 | 48 | 3.8073 | 3.0857 | 3.0857 | 486.3995 | 7.3686 | 0 | 3230.3964 | 0 | 0 | 0 | 7.3686 | 0 | 0 | 3230.3964
11 | 18 | 7 | 0.46098 | 98.8737 | 99.3347 | 47.8283 | 5.3079 | 59.4971 | 59.4971 | 483.8122 | 99.3347 | 0 | 43308.3331 | 0 | 0 | 0 | 99.3347 | 0 | 0 | 43308.3331
11 | 18 | 8 | 0 | 403.6442 | 403.6442 | 48 | 5.9097 | 292.195 | 288 | 483.4002 | 397.8492 | 5.795 | 173223.6214 | 0.65889 | 0 | 0 | 397.8492 | 5.795 | 0 | 173223.6214
11 | 18 | 9 | 0 | 707.8977 | 707.8977 | 48 | 6.4621 | 633.7749 | 288 | 487.5821 | 321.6829 | 386.2148 | 141406.0334 | 43.9125 | 0 | 0 | 321.6829 | 386.2148 | 0 | 141406.0334
11 | 18 | 10 | 0.105 | 500.5118 | 500.6168 | 47.9922 | 6.3137 | 421.3928 | 288 | 486.9326 | 342.1455 | 158.4713 | 150181.4506 | 18.0181 | 0 | 0 | 342.1455 | 158.4713 | 0 | 150181.4506
11 | 18 | 11 | 20.5118 | 589.5494 | 610.0612 | 46.756 | 6.4786 | 550.0705 | 288 | 487.7559 | 319.4093 | 290.6519 | 140859.4659 | 33.047 | 0 | 0 | 319.4093 | 290.6519 | 0 | 140859.4659
11 | 18 | 12 | 2.4575 | 610.7151 | 613.1726 | 47.8517 | 7.1794 | 792.6807 | 288 | 487.0778 | 222.7804 | 390.3922 | 97850.9663 | 44.3874 | 0 | 0 | 222.7804 | 390.3922 | 0 | 97850.9663
11 | 18 | 13 | 7.0766 | 647.6155 | 654.6921 | 47.6001 | 7.5009 | 1056.6369 | 288 | 474.7185 | 178.4448 | 476.2473 | 76217.0611 | 54.1492 | 0 | 0 | 178.4448 | 476.2473 | 0 | 76217.0611
11 | 18 | 14 | 0 | 191.0218 | 191.0218 | 48 | 7.7648 | 387.2422 | 288 | 478.5665 | 142.0668 | 48.955 | 61169.2245 | 5.5662 | 0 | 0 | 142.0668 | 48.955 | 0 | 61169.2245
11 | 18 | 15 | 0 | 0.09 | 0.09 | 48 | 7.6411 | 0.1629 | 0.1629 | 483.0272 | 0.09 | 0 | 39.1524 | 0 | 0 | 0 | 0.09 | 0 | 0 | 39.1524
11 | 18 | 16 | 0 | 0 | 0 | 0 | 8.3914 | 0 | 0 | 487.8953 | 0 | 0 | 0 | 0 | 0 | 0 | 0 | 0 | 0 | 0
11 | 18 | 17 | 0 | 0 | 0 | 0 | 7.9049 | 0 | 0 | 490.8823 | 0 | 0 | 0 | 0 | 0 | 0 | 0 | 0 | 0 | 0
11 | 18 | 18 | 0 | 0 | 0 | 0 | 8.2594 | 0 | 0 | 486.6623 | 0 | 0 | 0 | 0 | 0 | 0 | 0 | 0 | 0 | 0
11 | 18 | 19 | 0 | 0 | 0 | 0 | 6.9321 | 0 | 0 | 480.4959 | 0 | 0 | 0 | 0 | 0 | 0 | 0 | 0 | 0 | 0
11 | 18 | 20 | 0 | 0 | 0 | 0 | 10.0073 | 0 | 0 | 470.6894 | 0 | 0 | 0 | 0 | 0 | 0 | 0 | 0 | 0 | 0
11 | 18 | 21 | 0 | 0 | 0 | 0 | 7.9956 | 0 | 0 | 463.7583 | 0 | 0 | 0 | 0 | 0 | 0 | 0 | 0 | 0 | 0
11 | 18 | 22 | 0 | 0 | 0 | 0 | 4.4504 | 0 | 0 | 459.7421 | 0 | 0 | 0 | 0 | 0 | 0 | 0 | 0 | 0 | 0
11 | 18 | 23 | 0 | 0 | 0 | 0 | 3.8156 | 0 | 0 | 455.8069 | 0 | 0 | 0 | 0 | 0 | 0 | 0 | 0 | 0 | 0
11 | 19 | 0 | 0 | 0 | 0 | 0 | 2.381 | 0 | 0 | 460.8185 | 0 | 0 | 0 | 0 | 0 | 0 | 0 | 0 | 0 | 0
11 | 19 | 1 | 0 | 0 | 0 | 0 | 2.2738 | 0 | 0 | 460.281 | 0 | 0 | 0 | 0 | 0 | 0 | 0 | 0 | 0 | 0
11 | 19 | 2 | 0 | 0 | 0 | 0 | 2.2656 | 0 | 0 | 456.4465 | 0 | 0 | 0 | 0 | 0 | 0 | 0 | 0 | 0 | 0
11 | 19 | 3 | 0 | 0 | 0 | 0 | 2.3975 | 0 | 0 | 474.141 | 0 | 0 | 0 | 0 | 0 | 0 | 0 | 0 | 0 | 0
11 | 19 | 4 | 0 | 0 | 0 | 0 | 2.414 | 0 | 0 | 481.6571 | 0 | 0 | 0 | 0 | 0 | 0 | 0 | 0 | 0 | 0
11 | 19 | 5 | 0 | 0 | 0 | 0 | 2.8345 | 0 | 0 | 489.4905 | 0 | 0 | 0 | 0 | 0 | 0 | 0 | 0 | 0 | 0
11 | 19 | 6 | 0 | 0.85833 | 0.85833 | 48 | 3.5435 | 0.34138 | 0.34138 | 492.705 | 0.85833 | 0 | 381.7052 | 0 | 0 | 0 | 0.85833 | 0 | 0 | 381.7052
11 | 19 | 7 | 0 | 0.42863 | 0.42863 | 48 | 4.2031 | 0.19496 | 0.19496 | 491.9687 | 0.42863 | 0 | 190.2961 | 0 | 0 | 0 | 0.42863 | 0 | 0 | 190.2961
11 | 19 | 8 | 0 | 2.0113 | 2.0113 | 48 | 4.1783 | 0.90995 | 0.90995 | 485.7577 | 2.0113 | 0 | 880.4671 | 0 | 0 | 0 | 2.0113 | 0 | 0 | 880.4671
11 | 19 | 9 | 0 | 31.6972 | 31.6972 | 48 | 5.6706 | 21.1895 | 21.1895 | 480.4502 | 31.6972 | 0 | 13707.4558 | 0 | 0 | 0 | 31.6972 | 0 | 0 | 13707.4558
11 | 19 | 10 | 0 | 3.4842 | 3.4842 | 48 | 7.7153 | 6.7396 | 6.7396 | 478.739 | 3.4842 | 0 | 1500.7668 | 0 | 0 | 0 | 3.4842 | 0 | 0 | 1500.7668
11 | 19 | 11 | 0 | 0 | 0 | 0 | 8.6634 | 0 | 0 | 478.6019 | 0 | 0 | 0 | 0 | 0 | 0 | 0 | 0 | 0 | 0
11 | 19 | 12 | 0 | 12.1573 | 12.1573 | 48 | 9.0344 | 0 | 0 | 476.8197 | 0 | 12.1573 | 0 | 1.3823 | 0 | 0 | 0 | 12.1573 | 0 | 0
11 | 19 | 13 | 0 | 0 | 0 | 0 | 8.8201 | 0 | 0 | 473.3169 | 0 | 0 | 0 | 0 | 0 | 0 | 0 | 0 | 0 | 0
11 | 19 | 14 | 5.3117 | 22.4072 | 27.7189 | 40.9098 | 8.7294 | 881.1296 | 288 | 478.5606 | 9.06 | 18.6589 | 3965.1219 | 2.1215 | 0 | 0 | 9.06 | 18.6589 | 0 | 3965.1219
11 | 19 | 15 | 0 | 0 | 0 | 0 | 9.8919 | 0 | 0 | 481.7242 | 0 | 0 | 0 | 0 | 0 | 0 | 0 | 0 | 0 | 0
11 | 19 | 16 | 0 | 0 | 0 | 0 | 11.1946 | 0 | 0 | 487.0052 | 0 | 0 | 0 | 0 | 0 | 0 | 0 | 0 | 0 | 0
11 | 19 | 17 | 0 | 0 | 0 | 0 | 10.9555 | 0 | 0 | 491.1749 | 0 | 0 | 0 | 0 | 0 | 0 | 0 | 0 | 0 | 0
11 | 19 | 18 | 0 | 0 | 0 | 0 | 11.4749 | 0 | 0 | 489.1717 | 0 | 0 | 0 | 0 | 0 | 0 | 0 | 0 | 0 | 0
11 | 19 | 19 | 16.7566 | 0 | 16.7566 | 11 | 11.4089 | 0 | 0 | 476.9848 | 0 | 16.7566 | 0 | 1.9052 | 0 | 0 | 0 | 16.7566 | 0 | 0
11 | 19 | 20 | 0 | 0 | 0 | 0 | 11.9696 | 0 | 0 | 462.5844 | 0 | 0 | 0 | 0 | 0 | 0 | 0 | 0 | 0 | 0
11 | 19 | 21 | 0 | 0 | 0 | 0 | 8.0781 | 0 | 0 | 448.2559 | 0 | 0 | 0 | 0 | 0 | 0 | 0 | 0 | 0 | 0
11 | 19 | 22 | 0 | 0 | 0 | 0 | 4.368 | 0 | 0 | 439.3449 | 0 | 0 | 0 | 0 | 0 | 0 | 0 | 0 | 0 | 0
11 | 19 | 23 | 0 | 0 | 0 | 0 | 2.724 | 0 | 0 | 437.0094 | 0 | 0 | 0 | 0 | 0 | 0 | 0 | 0 | 0 | 0
11 | 20 | 0 | 0 | 0 | 0 | 0 | 2.6283 | 0 | 0 | 438.469 | 0 | 0 | 0 | 0 | 0 | 0 | 0 | 0 | 0 | 0
11 | 20 | 1 | 0 | 0 | 0 | 0 | 2.5212 | 0 | 0 | 441.6681 | 0 | 0 | 0 | 0 | 0 | 0 | 0 | 0 | 0 | 0
11 | 20 | 2 | 0 | 0 | 0 | 0 | 2.4222 | 0 | 0 | 446.9138 | 0 | 0 | 0 | 0 | 0 | 0 | 0 | 0 | 0 | 0
11 | 20 | 3 | 0 | 0 | 0 | 0 | 2.5047 | 0 | 0 | 460.1305 | 0 | 0 | 0 | 0 | 0 | 0 | 0 | 0 | 0 | 0
11 | 20 | 4 | 0 | 0 | 0 | 0 | 2.7438 | 0 | 0 | 453.7587 | 0 | 0 | 0 | 0 | 0 | 0 | 0 | 0 | 0 | 0
11 | 20 | 5 | 0 | 0 | 0 | 0 | 2.9829 | 0 | 0 | 459.3761 | 0 | 0 | 0 | 0 | 0 | 0 | 0 | 0 | 0 | 0
11 | 20 | 6 | 0 | 0 | 0 | 0 | 3.8156 | 0 | 0 | 462.5188 | 0 | 0 | 0 | 0 | 0 | 0 | 0 | 0 | 0 | 0
11 | 20 | 7 | 1.9733 | 1.3858 | 3.3591 | 26.2641 | 4.1618 | 1.5143 | 1.5143 | 463.895 | 3.3591 | 0 | 1470.0545 | 0 | 0 | 0 | 3.3591 | 0 | 0 | 1470.0545
11 | 20 | 8 | 4.875 | 86.4264 | 91.3014 | 46.0244 | 4.8132 | 47.8919 | 47.8919 | 462.5447 | 91.3014 | 0 | 38028.9071 | 0 | 0 | 0 | 91.3014 | 0 | 0 | 38028.9071
11 | 20 | 9 | 19.5658 | 484.8242 | 504.3901 | 46.5647 | 5.6954 | 339.8742 | 288 | 457.1862 | 427.4063 | 76.9838 | 175502.1809 | 8.753 | 0 | 0 | 427.4063 | 76.9838 | 0 | 175502.1809
11 | 20 | 10 | 16.4495 | 436.099 | 452.5486 | 46.6551 | 7.8307 | 980.1586 | 288 | 456.671 | 132.9724 | 319.5762 | 54520.782 | 36.3357 | 0 | 0 | 132.9724 | 319.5762 | 0 | 54520.782
11 | 20 | 11 | 0.77083 | 5.2795 | 6.0504 | 43.2861 | 8.8448 | 0 | 0 | 453.6667 | 0 | 6.0504 | 0 | 0.68792 | 0 | 0 | 0 | 6.0504 | 0 | 0
11 | 20 | 12 | 33.8542 | 344.4948 | 378.349 | 44.6893 | 8.919 | 0 | 0 | 449.247 | 0 | 378.349 | 0 | 43.0181 | 0 | 0 | 0 | 378.349 | 0 | 0
11 | 20 | 13 | 15.5895 | 52.4758 | 68.0652 | 39.5256 | 8.9932 | 0 | 0 | 448.9217 | 0 | 68.0652 | 0 | 7.739 | 0 | 0 | 0 | 68.0652 | 0 | 0
11 | 20 | 14 | 67.1689 | 106.6681 | 173.8369 | 33.7036 | 8.6717 | 2941.9417 | 288 | 451.252 | 17.0177 | 156.8193 | 7105.708 | 17.8303 | 0 | 0 | 17.0177 | 156.8193 | 0 | 7105.708
11 | 20 | 15 | 43.6437 | 27.1994 | 70.8431 | 25.2057 | 9.7105 | 0 | 0 | 445.3746 | 0 | 70.8431 | 0 | 8.0548 | 0 | 0 | 0 | 70.8431 | 0 | 0
11 | 20 | 16 | 0 | 0 | 0 | 0 | 10.2547 | 0 | 0 | 451.2198 | 0 | 0 | 0 | 0 | 0 | 0 | 0 | 0 | 0 | 0
11 | 20 | 17 | 0 | 0 | 0 | 0 | 10.2711 | 0 | 0 | 448.7183 | 0 | 0 | 0 | 0 | 0 | 0 | 0 | 0 | 0 | 0
11 | 20 | 18 | 0 | 0 | 0 | 0 | 10.6339 | 0 | 0 | 439.7784 | 0 | 0 | 0 | 0 | 0 | 0 | 0 | 0 | 0 | 0
11 | 20 | 19 | 0 | 0 | 0 | 0 | 11.7717 | 0 | 0 | 433.3233 | 0 | 0 | 0 | 0 | 0 | 0 | 0 | 0 | 0 | 0
11 | 20 | 20 | 0 | 0 | 0 | 0 | 11.3759 | 0 | 0 | 415.9627 | 0 | 0 | 0 | 0 | 0 | 0 | 0 | 0 | 0 | 0
11 | 20 | 21 | 0 | 0 | 0 | 0 | 8.6717 | 0 | 0 | 409.0915 | 0 | 0 | 0 | 0 | 0 | 0 | 0 | 0 | 0 | 0
11 | 20 | 22 | 0 | 0 | 0 | 0 | 5.1265 | 0 | 0 | 406.375 | 0 | 0 | 0 | 0 | 0 | 0 | 0 | 0 | 0 | 0
11 | 20 | 23 | 0 | 0 | 0 | 0 | 3.6507 | 0 | 0 | 411.9789 | 0 | 0 | 0 | 0 | 0 | 0 | 0 | 0 | 0 | 0
11 | 21 | 0 | 0 | 0 | 0 | 0 | 2.9993 | 0 | 0 | 409.3665 | 0 | 0 | 0 | 0 | 0 | 0 | 0 | 0 | 0 | 0
11 | 21 | 1 | 0 | 0 | 0 | 0 | 2.6943 | 0 | 0 | 413.3303 | 0 | 0 | 0 | 0 | 0 | 0 | 0 | 0 | 0 | 0
11 | 21 | 2 | 0 | 0 | 0 | 0 | 2.5871 | 0 | 0 | 425.7771 | 0 | 0 | 0 | 0 | 0 | 0 | 0 | 0 | 0 | 0
11 | 21 | 3 | 0 | 0 | 0 | 0 | 2.6201 | 0 | 0 | 442.6976 | 0 | 0 | 0 | 0 | 0 | 0 | 0 | 0 | 0 | 0
11 | 21 | 4 | 0 | 0 | 0 | 0 | 2.6448 | 0 | 0 | 440.8543 | 0 | 0 | 0 | 0 | 0 | 0 | 0 | 0 | 0 | 0
11 | 21 | 5 | 0 | 0 | 0 | 0 | 3.2137 | 0 | 0 | 434.767 | 0 | 0 | 0 | 0 | 0 | 0 | 0 | 0 | 0 | 0
11 | 21 | 6 | 0 | 0 | 0 | 0 | 4.335 | 0 | 0 | 438.0874 | 0 | 0 | 0 | 0 | 0 | 0 | 0 | 0 | 0 | 0
11 | 21 | 7 | 0 | 0.67763 | 0.67763 | 48 | 4.5741 | 0.33531 | 0.33531 | 429.5885 | 0.67763 | 0 | 258.5757 | 0 | 0 | 0 | 0.67763 | 0 | 0 | 258.5757
11 | 21 | 8 | 0.83159 | 63.2179 | 64.0495 | 47.5196 | 5.5057 | 40.6705 | 40.6705 | 424.9903 | 64.0495 | 0 | 24176.7956 | 0 | 0 | 0 | 64.0495 | 0 | 0 | 24176.7956
11 | 21 | 9 | 0 | 156.4723 | 156.4723 | 48 | 6.594 | 148.4841 | 148.4841 | 424.8475 | 156.4723 | 0 | 58966.192 | 0 | 0 | 0 | 156.4723 | 0 | 0 | 58966.192
11 | 21 | 10 | 0 | 115.0364 | 115.0364 | 48 | 7.7813 | 236.9963 | 236.9963 | 424.2121 | 115.0364 | 0 | 43278.0878 | 0 | 0 | 0 | 115.0364 | 0 | 0 | 43278.0878
11 | 21 | 11 | 0 | 13.0646 | 13.0646 | 48 | 8.3996 | 68.9976 | 68.9976 | 424.8093 | 13.0646 | 0 | 4922.8659 | 0 | 0 | 0 | 13.0646 | 0 | 0 | 4922.8659
11 | 21 | 12 | 0 | 287.4595 | 287.4595 | 48 | 9.0674 | 0 | 0 | 423.306 | 0 | 287.4595 | 0 | 32.684 | 0 | 0 | 0 | 287.4595 | 0 | 0
11 | 21 | 13 | 0.28583 | 400.1982 | 400.484 | 47.9736 | 8.8696 | 0 | 0 | 427.2315 | 0 | 400.484 | 0 | 45.5349 | 0 | 0 | 0 | 400.484 | 0 | 0
11 | 21 | 14 | 1.4917 | 460.2911 | 461.7827 | 47.8805 | 9.4549 | 0 | 0 | 434.7566 | 0 | 461.7827 | 0 | 52.5045 | 0 | 0 | 0 | 461.7827 | 0 | 0
11 | 21 | 15 | 2.84 | 262.686 | 265.526 | 47.6043 | 10.3866 | 0 | 0 | 434.1892 | 0 | 265.526 | 0 | 30.1902 | 0 | 0 | 0 | 265.526 | 0 | 0
11 | 21 | 16 | 0.29417 | 0 | 0.29417 | 11 | 10.9967 | 0 | 0 | 428.6613 | 0 | 0.29417 | 0 | 0.033447 | 0 | 0 | 0 | 0.29417 | 0 | 0
11 | 21 | 17 | 0 | 0 | 0 | 0 | 10.8977 | 0 | 0 | 420.5109 | 0 | 0 | 0 | 0 | 0 | 0 | 0 | 0 | 0 | 0
11 | 21 | 18 | 0 | 0 | 0 | 0 | 11.6233 | 0 | 0 | 408.5128 | 0 | 0 | 0 | 0 | 0 | 0 | 0 | 0 | 0 | 0
11 | 21 | 19 | 0 | 0 | 0 | 0 | 11.8624 | 0 | 0 | 394.7812 | 0 | 0 | 0 | 0 | 0 | 0 | 0 | 0 | 0 | 0
11 | 21 | 20 | 0 | 0 | 0 | 0 | 11.3594 | 0 | 0 | 382.7245 | 0 | 0 | 0 | 0 | 0 | 0 | 0 | 0 | 0 | 0
11 | 21 | 21 | 0 | 0 | 0 | 0 | 9.1004 | 0 | 0 | 373.8235 | 0 | 0 | 0 | 0 | 0 | 0 | 0 | 0 | 0 | 0
11 | 21 | 22 | 0 | 0 | 0 | 0 | 4.6565 | 0 | 0 | 368.321 | 0 | 0 | 0 | 0 | 0 | 0 | 0 | 0 | 0 | 0
11 | 21 | 23 | 0 | 0 | 0 | 0 | 3.5894 | 0 | 0 | 372.6929 | 0 | 0 | 0 | 0 | 0 | 0 | 0 | 0 | 0 | 0
11 | 22 | 0 | 0 | 0 | 0 | 0 | 2.8839 | 0 | 0 | 387.0202 | 0 | 0 | 0 | 0 | 0 | 0 | 0 | 0 | 0 | 0
11 | 22 | 1 | 0 | 0 | 0 | 0 | 2.6613 | 0 | 0 | 393.1186 | 0 | 0 | 0 | 0 | 0 | 0 | 0 | 0 | 0 | 0
11 | 22 | 2 | 0 | 0 | 0 | 0 | 2.5624 | 0 | 0 | 417.0367 | 0 | 0 | 0 | 0 | 0 | 0 | 0 | 0 | 0 | 0
11 | 22 | 3 | 0 | 0 | 0 | 0 | 2.5047 | 0 | 0 | 437.227 | 0 | 0 | 0 | 0 | 0 | 0 | 0 | 0 | 0 | 0
11 | 22 | 4 | 0 | 0 | 0 | 0 | 2.6778 | 0 | 0 | 443.7092 | 0 | 0 | 0 | 0 | 0 | 0 | 0 | 0 | 0 | 0
11 | 22 | 5 | 0 | 0 | 0 | 0 | 3.0735 | 0 | 0 | 449.2837 | 0 | 0 | 0 | 0 | 0 | 0 | 0 | 0 | 0 | 0
11 | 22 | 6 | 0 | 4.6206 | 4.6206 | 48 | 4.1701 | 2.0867 | 2.0867 | 457.5967 | 4.6206 | 0 | 1892.5646 | 0 | 0 | 0 | 4.6206 | 0 | 0 | 1892.5646
11 | 22 | 7 | 0 | 125.3265 | 125.3265 | 48 | 4.3432 | 58.8001 | 58.8001 | 459.5482 | 125.3265 | 0 | 51577.879 | 0 | 0 | 0 | 125.3265 | 0 | 0 | 51577.879
11 | 22 | 8 | 0.86167 | 539.1858 | 540.0474 | 47.941 | 5.5057 | 342.9229 | 288 | 458.76 | 453.5529 | 86.4945 | 186328.1499 | 9.8344 | 0 | 0 | 453.5529 | 86.4945 | 0 | 186328.1499
11 | 22 | 9 | 0 | 1066.5984 | 1066.5984 | 48 | 6.5775 | 1004.6205 | 288 | 454.0705 | 305.7675 | 760.8308 | 124163.1772 | 86.5062 | 0 | 0 | 305.7675 | 760.8308 | 0 | 124163.1772
11 | 22 | 10 | 0.090973 | 1154.6144 | 1154.7053 | 47.9971 | 7.3031 | 1616.4779 | 288 | 451.4099 | 205.7282 | 948.9771 | 82993.4027 | 107.8984 | 0 | 0 | 205.7282 | 948.9771 | 0 | 82993.4027
11 | 22 | 11 | 0 | 768.3714 | 768.3714 | 48 | 8.5233 | 5904.1983 | 288 | 447.0285 | 37.4803 | 730.8912 | 14955.6993 | 83.1021 | 0 | 0 | 37.4803 | 730.8912 | 0 | 14955.6993
11 | 22 | 12 | 0 | 1216.0057 | 1216.0057 | 48 | 8.2265 | 4466.6491 | 288 | 448.624 | 78.4055 | 1137.6002 | 31411.1037 | 129.3447 | 0 | 0 | 78.4055 | 1137.6002 | 0 | 31411.1037
11 | 22 | 13 | 0 | 498.1249 | 498.1249 | 48 | 7.7235 | 970.9585 | 288 | 442.6992 | 147.7509 | 350.374 | 58317.1606 | 39.8374 | 0 | 0 | 147.7509 | 350.374 | 0 | 58317.1606
11 | 22 | 14 | 0 | 727.7201 | 727.7201 | 48 | 8.1605 | 2395.2406 | 288 | 444.2999 | 87.4999 | 640.2202 | 34676.2178 | 72.7928 | 0 | 0 | 87.4999 | 640.2202 | 0 | 34676.2178
11 | 22 | 15 | 0.69167 | 318.112 | 318.8036 | 47.9197 | 8.8118 | 0 | 0 | 452.9166 | 0 | 318.8036 | 0 | 36.2479 | 0 | 0 | 0 | 318.8036 | 0 | 0
11 | 22 | 16 | 0 | 7.7908 | 7.7908 | 48 | 10.1392 | 0 | 0 | 462.6993 | 0 | 7.7908 | 0 | 0.88581 | 0 | 0 | 0 | 7.7908 | 0 | 0
11 | 22 | 17 | 0 | 0 | 0 | 0 | 9.5621 | 0 | 0 | 462.4911 | 0 | 0 | 0 | 0 | 0 | 0 | 0 | 0 | 0 | 0
11 | 22 | 18 | 0 | 0 | 0 | 0 | 10.2382 | 0 | 0 | 455.5306 | 0 | 0 | 0 | 0 | 0 | 0 | 0 | 0 | 0 | 0
11 | 22 | 19 | 0 | 0 | 0 | 0 | 9.6446 | 0 | 0 | 443.9984 | 0 | 0 | 0 | 0 | 0 | 0 | 0 | 0 | 0 | 0
11 | 22 | 20 | 0 | 0 | 0 | 0 | 7.2701 | 0 | 0 | 443.0163 | 0 | 0 | 0 | 0 | 0 | 0 | 0 | 0 | 0 | 0
11 | 22 | 21 | 0 | 0 | 0 | 0 | 6.3797 | 0 | 0 | 433.5451 | 0 | 0 | 0 | 0 | 0 | 0 | 0 | 0 | 0 | 0
11 | 22 | 22 | 0 | 0 | 0 | 0 | 4.5493 | 0 | 0 | 430.059 | 0 | 0 | 0 | 0 | 0 | 0 | 0 | 0 | 0 | 0
11 | 22 | 23 | 0 | 0 | 0 | 0 | 3.5765 | 0 | 0 | 430.5137 | 0 | 0 | 0 | 0 | 0 | 0 | 0 | 0 | 0 | 0
11 | 23 | 0 | 0 | 0 | 0 | 0 | 3.527 | 0 | 0 | 433.1063 | 0 | 0 | 0 | 0 | 0 | 0 | 0 | 0 | 0 | 0
11 | 23 | 1 | 0 | 0 | 0 | 0 | 3.2384 | 0 | 0 | 437.8893 | 0 | 0 | 0 | 0 | 0 | 0 | 0 | 0 | 0 | 0
11 | 23 | 2 | 0 | 0 | 0 | 0 | 3.1807 | 0 | 0 | 441.2566 | 0 | 0 | 0 | 0 | 0 | 0 | 0 | 0 | 0 | 0
11 | 23 | 3 | 0 | 0 | 0 | 0 | 2.8345 | 0 | 0 | 445.6353 | 0 | 0 | 0 | 0 | 0 | 0 | 0 | 0 | 0 | 0
11 | 23 | 4 | 0 | 0 | 0 | 0 | 2.7767 | 0 | 0 | 454.3192 | 0 | 0 | 0 | 0 | 0 | 0 | 0 | 0 | 0 | 0
11 | 23 | 5 | 0 | 0 | 0 | 0 | 3.0076 | 0 | 0 | 457.9477 | 0 | 0 | 0 | 0 | 0 | 0 | 0 | 0 | 0 | 0
11 | 23 | 6 | 0 | 5.6718 | 5.6718 | 48 | 3.7414 | 2.3442 | 2.3442 | 457.1915 | 5.6718 | 0 | 2320.8616 | 0 | 0 | 0 | 5.6718 | 0 | 0 | 2320.8616
11 | 23 | 7 | 0 | 146.4673 | 146.4673 | 48 | 3.9887 | 63.6501 | 63.6501 | 457.0639 | 146.4673 | 0 | 59914.4897 | 0 | 0 | 0 | 146.4673 | 0 | 0 | 59914.4897
11 | 23 | 8 | 17.1317 | 951.7407 | 968.8723 | 47.3458 | 4.4669 | 467.5594 | 288 | 451.8446 | 596.791 | 372.0813 | 241401.2485 | 42.3055 | 0 | 0 | 596.791 | 372.0813 | 0 | 241401.2485
11 | 23 | 9 | 0 | 631.9742 | 631.9742 | 48 | 5.9015 | 456.1778 | 288 | 443.7404 | 398.986 | 232.9882 | 157894.876 | 26.4907 | 0 | 0 | 398.986 | 232.9882 | 0 | 157894.876
11 | 23 | 10 | 0 | 850.1227 | 850.1227 | 48 | 6.2477 | 697.06 | 288 | 451.172 | 351.24 | 498.8827 | 141610.1204 | 56.7228 | 0 | 0 | 351.24 | 498.8827 | 0 | 141610.1204
11 | 23 | 11 | 0 | 999.3777 | 999.3777 | 48 | 7.7977 | 2092.9438 | 288 | 444.0963 | 137.5196 | 861.8582 | 54471.0073 | 97.993 | 0 | 0 | 137.5196 | 861.8582 | 0 | 54471.0073
11 | 23 | 12 | 0 | 1104.8015 | 1104.8015 | 48 | 7.1464 | 1399.6664 | 288 | 441.3663 | 227.3276 | 877.4739 | 89423.0176 | 99.7685 | 0 | 0 | 227.3276 | 877.4739 | 0 | 89423.0176
11 | 23 | 13 | 0 | 1156.5695 | 1156.5695 | 48 | 6.7012 | 1153.7037 | 288 | 440.3246 | 288.7154 | 867.8541 | 113270.1431 | 98.6747 | 0 | 0 | 288.7154 | 867.8541 | 0 | 113270.1431
11 | 23 | 14 | 0.088333 | 993.2899 | 993.3782 | 47.9967 | 6.5446 | 921.9442 | 288 | 440.4182 | 310.3148 | 683.0634 | 121774.1832 | 77.6641 | 0 | 0 | 310.3148 | 683.0634 | 0 | 121774.1832
11 | 23 | 15 | 2.3993 | 358.4291 | 360.8285 | 47.754 | 6.6105 | 344.992 | 288 | 439.9619 | 301.2203 | 59.6082 | 118141.0075 | 6.7774 | 0 | 0 | 301.2203 | 59.6082 | 0 | 118141.0075
11 | 23 | 16 | 0 | 0 | 0 | 0 | 6.2725 | 0 | 0 | 430.3442 | 0 | 0 | 0 | 0 | 0 | 0 | 0 | 0 | 0 | 0
11 | 23 | 17 | 0 | 0 | 0 | 0 | 6.4374 | 0 | 0 | 420.5603 | 0 | 0 | 0 | 0 | 0 | 0 | 0 | 0 | 0 | 0
11 | 23 | 18 | 0 | 0 | 0 | 0 | 5.9922 | 0 | 0 | 410.6502 | 0 | 0 | 0 | 0 | 0 | 0 | 0 | 0 | 0 | 0
11 | 23 | 19 | 0 | 0 | 0 | 0 | 6.66 | 0 | 0 | 403.6163 | 0 | 0 | 0 | 0 | 0 | 0 | 0 | 0 | 0 | 0
11 | 23 | 20 | 0 | 0 | 0 | 0 | 6.2477 | 0 | 0 | 392.4141 | 0 | 0 | 0 | 0 | 0 | 0 | 0 | 0 | 0 | 0
11 | 23 | 21 | 0 | 0 | 0 | 0 | 5.4892 | 0 | 0 | 383.2137 | 0 | 0 | 0 | 0 | 0 | 0 | 0 | 0 | 0 | 0
11 | 23 | 22 | 0 | 0 | 0 | 0 | 3.9227 | 0 | 0 | 376.978 | 0 | 0 | 0 | 0 | 0 | 0 | 0 | 0 | 0 | 0
11 | 23 | 23 | 0 | 0 | 0 | 0 | 3.6106 | 0 | 0 | 370.2521 | 0 | 0 | 0 | 0 | 0 | 0 | 0 | 0 | 0 | 0
11 | 24 | 0 | 0 | 0 | 0 | 0 | 2.8922 | 0 | 0 | 374.1241 | 0 | 0 | 0 | 0 | 0 | 0 | 0 | 0 | 0 | 0
11 | 24 | 1 | 0 | 0 | 0 | 0 | 2.4882 | 0 | 0 | 375.72 | 0 | 0 | 0 | 0 | 0 | 0 | 0 | 0 | 0 | 0
11 | 24 | 2 | 0 | 0 | 0 | 0 | 2.4057 | 0 | 0 | 379.6211 | 0 | 0 | 0 | 0 | 0 | 0 | 0 | 0 | 0 | 0
11 | 24 | 3 | 0 | 0 | 0 | 0 | 2.3727 | 0 | 0 | 390.525 | 0 | 0 | 0 | 0 | 0 | 0 | 0 | 0 | 0 | 0
11 | 24 | 4 | 0 | 0 | 0 | 0 | 2.3315 | 0 | 0 | 397.8358 | 0 | 0 | 0 | 0 | 0 | 0 | 0 | 0 | 0 | 0
11 | 24 | 5 | 0 | 0 | 0 | 0 | 2.4717 | 0 | 0 | 403.5057 | 0 | 0 | 0 | 0 | 0 | 0 | 0 | 0 | 0 | 0
11 | 24 | 6 | 0 | 1.8183 | 1.8183 | 48 | 3.9557 | 0.78481 | 0.78481 | 408.5345 | 1.8183 | 0 | 655.572 | 0 | 0 | 0 | 1.8183 | 0 | 0 | 655.572
11 | 24 | 7 | 0 | 34.3183 | 34.3183 | 48 | 5.4892 | 21.683 | 21.683 | 417.1959 | 34.3183 | 0 | 12670.1888 | 0 | 0 | 0 | 34.3183 | 0 | 0 | 12670.1888
11 | 24 | 8 | 0 | 106.0427 | 106.0427 | 48 | 6.1571 | 83.9607 | 83.9607 | 411.8886 | 106.0427 | 0 | 38587.715 | 0 | 0 | 0 | 106.0427 | 0 | 0 | 38587.715
11 | 24 | 9 | 0 | 184.7408 | 184.7408 | 48 | 6.5858 | 174.6552 | 174.6552 | 404.2607 | 184.7408 | 0 | 65815.8894 | 0 | 0 | 0 | 184.7408 | 0 | 0 | 65815.8894
11 | 24 | 10 | 0 | 454.8616 | 454.8616 | 48 | 6.7424 | 462.8467 | 288 | 397.0804 | 283.0313 | 171.8302 | 98800.6986 | 19.537 | 0 | 0 | 283.0313 | 171.8302 | 0 | 98800.6986
11 | 24 | 11 | 0 | 870.2618 | 870.2618 | 48 | 6.4951 | 790.3098 | 288 | 398.1853 | 317.1357 | 553.1261 | 111056.2388 | 62.8902 | 0 | 0 | 317.1357 | 553.1261 | 0 | 111056.2388
11 | 24 | 12 | 2.8133 | 924.6682 | 927.4815 | 47.8878 | 7.1217 | 1157.6533 | 288 | 400.0842 | 230.7381 | 696.7435 | 81265.1257 | 79.2195 | 0 | 0 | 230.7381 | 696.7435 | 0 | 81265.1257
11 | 24 | 13 | 2.3567 | 901.2707 | 903.6274 | 47.9035 | 7.4185 | 1371.0591 | 288 | 409.8685 | 189.8129 | 713.8145 | 68705.6205 | 81.1604 | 0 | 0 | 189.8129 | 713.8145 | 0 | 68705.6205
11 | 24 | 14 | 0.62083 | 695.2974 | 695.9183 | 47.967 | 7.4844 | 1109.0429 | 288 | 405.8971 | 180.7184 | 515.1999 | 64684.5596 | 58.578 | 0 | 0 | 180.7184 | 515.1999 | 0 | 64684.5596
11 | 24 | 15 | 0.31992 | 287.9104 | 288.2304 | 47.9589 | 6.6847 | 285.2697 | 285.2697 | 406.3313 | 288.2304 | 0 | 103293.8 | 0 | 0 | 0 | 288.2304 | 0 | 0 | 103293.8
11 | 24 | 16 | 0 | 9.059 | 9.059 | 48 | 6.5858 | 8.5645 | 8.5645 | 409.3258 | 9.059 | 0 | 3273.2648 | 0 | 0 | 0 | 9.059 | 0 | 0 | 3273.2648
11 | 24 | 17 | 0 | 0 | 0 | 0 | 6.5363 | 0 | 0 | 406.9836 | 0 | 0 | 0 | 0 | 0 | 0 | 0 | 0 | 0 | 0
11 | 24 | 18 | 0 | 0 | 0 | 0 | 6.2065 | 0 | 0 | 393.4045 | 0 | 0 | 0 | 0 | 0 | 0 | 0 | 0 | 0 | 0
11 | 24 | 19 | 0 | 0 | 0 | 0 | 6.2148 | 0 | 0 | 383.6328 | 0 | 0 | 0 | 0 | 0 | 0 | 0 | 0 | 0 | 0
11 | 24 | 20 | 0 | 0 | 0 | 0 | 5.5717 | 0 | 0 | 376.973 | 0 | 0 | 0 | 0 | 0 | 0 | 0 | 0 | 0 | 0
11 | 24 | 21 | 0 | 0 | 0 | 0 | 4.9451 | 0 | 0 | 373.4931 | 0 | 0 | 0 | 0 | 0 | 0 | 0 | 0 | 0 | 0
11 | 24 | 22 | 0 | 0 | 0 | 0 | 4.0794 | 0 | 0 | 378.4763 | 0 | 0 | 0 | 0 | 0 | 0 | 0 | 0 | 0 | 0
11 | 24 | 23 | 0 | 0 | 0 | 0 | 3.4775 | 0 | 0 | 384.4325 | 0 | 0 | 0 | 0 | 0 | 0 | 0 | 0 | 0 | 0
11 | 25 | 0 | 0 | 0 | 0 | 0 | 3.0158 | 0 | 0 | 400.5677 | 0 | 0 | 0 | 0 | 0 | 0 | 0 | 0 | 0 | 0
11 | 25 | 1 | 0 | 0 | 0 | 0 | 2.8097 | 0 | 0 | 414.5492 | 0 | 0 | 0 | 0 | 0 | 0 | 0 | 0 | 0 | 0
11 | 25 | 2 | 0 | 0 | 0 | 0 | 2.7438 | 0 | 0 | 417.3985 | 0 | 0 | 0 | 0 | 0 | 0 | 0 | 0 | 0 | 0
11 | 25 | 3 | 0 | 0 | 0 | 0 | 2.7355 | 0 | 0 | 436.5986 | 0 | 0 | 0 | 0 | 0 | 0 | 0 | 0 | 0 | 0
11 | 25 | 4 | 0 | 0 | 0 | 0 | 2.7355 | 0 | 0 | 438.4684 | 0 | 0 | 0 | 0 | 0 | 0 | 0 | 0 | 0 | 0
11 | 25 | 5 | 0 | 0 | 0 | 0 | 2.7438 | 0 | 0 | 437.7517 | 0 | 0 | 0 | 0 | 0 | 0 | 0 | 0 | 0 | 0
11 | 25 | 6 | 0 | 1.7633 | 1.7633 | 48 | 3.8073 | 0.73842 | 0.73842 | 437.6971 | 1.7633 | 0 | 687.166 | 0 | 0 | 0 | 1.7633 | 0 | 0 | 687.166
11 | 25 | 7 | 0 | 226.2941 | 226.2941 | 48 | 5.3079 | 135.5403 | 135.5403 | 440.5187 | 226.2941 | 0 | 88824.6438 | 0 | 0 | 0 | 226.2941 | 0 | 0 | 88824.6438
11 | 25 | 8 | 1.5617 | 596.2023 | 597.764 | 47.9033 | 5.9097 | 432.7168 | 288 | 439.3293 | 397.8492 | 199.9148 | 155728.5198 | 22.7302 | 0 | 0 | 397.8492 | 199.9148 | 0 | 155728.5198
11 | 25 | 9 | 8.4628 | 719.8784 | 728.3413 | 47.5701 | 6.4621 | 652.0778 | 288 | 426.1488 | 321.6829 | 406.6584 | 121782.3059 | 46.2369 | 0 | 0 | 321.6829 | 406.6584 | 0 | 121782.3059
11 | 25 | 10 | 15.725 | 959.3594 | 975.0844 | 47.4033 | 6.3137 | 820.7746 | 288 | 423.1072 | 342.1455 | 632.9389 | 128545.3988 | 71.9649 | 0 | 0 | 342.1455 | 632.9389 | 0 | 128545.3988
11 | 25 | 11 | 21.8325 | 1005.2648 | 1027.0973 | 47.2135 | 6.4786 | 926.0972 | 288 | 414.0759 | 319.4093 | 707.688 | 117179.2637 | 80.4639 | 0 | 0 | 319.4093 | 707.688 | 0 | 117179.2637
11 | 25 | 12 | 31.6242 | 1188.7352 | 1220.3594 | 47.0412 | 7.1794 | 1577.6233 | 288 | 414.0759 | 222.7804 | 997.579 | 81768.1431 | 113.4244 | 0 | 0 | 222.7804 | 997.579 | 0 | 81768.1431
11 | 25 | 13 | 21.9433 | 845.7705 | 867.7138 | 47.0643 | 7.5009 | 1400.4421 | 288 | 424.0611 | 178.4448 | 689.2691 | 67273.1042 | 78.3696 | 0 | 0 | 178.4448 | 689.2691 | 0 | 67273.1042
11 | 25 | 14 | 15.2742 | 602.2758 | 617.5499 | 47.0849 | 7.7648 | 1251.9064 | 288 | 434.7612 | 142.0668 | 475.4831 | 55075.9455 | 54.0623 | 0 | 0 | 142.0668 | 475.4831 | 0 | 55075.9455
11 | 25 | 15 | 26.8233 | 260.9314 | 287.7547 | 44.551 | 7.6411 | 520.8263 | 288 | 437.1394 | 159.119 | 128.6357 | 62468.2756 | 14.6258 | 0 | 0 | 159.119 | 128.6357 | 0 | 62468.2756
11 | 25 | 16 | 14.9567 | 9.2292 | 24.1859 | 25.119 | 8.3914 | 125.1237 | 125.1237 | 434.7034 | 24.1859 | 0 | 9906.1696 | 0 | 0 | 0 | 24.1859 | 0 | 0 | 9906.1696
11 | 25 | 17 | 10.5008 | 0 | 10.5008 | 11 | 7.9049 | 24.6392 | 24.6392 | 426.7107 | 10.5008 | 0 | 4365.3086 | 0 | 0 | 0 | 10.5008 | 0 | 0 | 4365.3086
11 | 25 | 18 | 12.2967 | 0 | 12.2967 | 11 | 8.2594 | 47.9492 | 47.9492 | 413.9518 | 12.2967 | 0 | 4954.9647 | 0 | 0 | 0 | 12.2967 | 0 | 0 | 4954.9647
11 | 25 | 19 | 11.7192 | 0 | 11.7192 | 11 | 6.9321 | 13.1387 | 13.1387 | 393.7187 | 11.7192 | 0 | 4485.144 | 0 | 0 | 0 | 11.7192 | 0 | 0 | 4485.144
11 | 25 | 20 | 6.81 | 0 | 6.81 | 11 | 10.0073 | 0 | 0 | 389.5696 | 0 | 6.81 | 0 | 0.77429 | 0 | 0 | 0 | 6.81 | 0 | 0
11 | 25 | 21 | 1.2817 | 0 | 1.2817 | 11 | 7.9956 | 3.3484 | 3.3484 | 390.006 | 1.2817 | 0 | 485.7594 | 0 | 0 | 0 | 1.2817 | 0 | 0 | 485.7594
11 | 25 | 22 | 0 | 0 | 0 | 0 | 4.4504 | 0 | 0 | 388.9922 | 0 | 0 | 0 | 0 | 0 | 0 | 0 | 0 | 0 | 0
11 | 25 | 23 | 0 | 0 | 0 | 0 | 3.8156 | 0 | 0 | 392.2997 | 0 | 0 | 0 | 0 | 0 | 0 | 0 | 0 | 0 | 0
11 | 26 | 0 | 0 | 0 | 0 | 0 | 2.381 | 0 | 0 | 400.3655 | 0 | 0 | 0 | 0 | 0 | 0 | 0 | 0 | 0 | 0
11 | 26 | 1 | 0 | 0 | 0 | 0 | 2.2738 | 0 | 0 | 417.095 | 0 | 0 | 0 | 0 | 0 | 0 | 0 | 0 | 0 | 0
11 | 26 | 2 | 0 | 0 | 0 | 0 | 2.2656 | 0 | 0 | 431.5943 | 0 | 0 | 0 | 0 | 0 | 0 | 0 | 0 | 0 | 0
11 | 26 | 3 | 0 | 0 | 0 | 0 | 2.3975 | 0 | 0 | 442.7813 | 0 | 0 | 0 | 0 | 0 | 0 | 0 | 0 | 0 | 0
11 | 26 | 4 | 0 | 0 | 0 | 0 | 2.414 | 0 | 0 | 443.7856 | 0 | 0 | 0 | 0 | 0 | 0 | 0 | 0 | 0 | 0
11 | 26 | 5 | 0 | 0 | 0 | 0 | 2.8345 | 0 | 0 | 442.2307 | 0 | 0 | 0 | 0 | 0 | 0 | 0 | 0 | 0 | 0
11 | 26 | 6 | 0 | 34.6575 | 34.6575 | 48 | 3.5435 | 13.7842 | 13.7842 | 437.2633 | 34.6575 | 0 | 13490.8932 | 0 | 0 | 0 | 34.6575 | 0 | 0 | 13490.8932
11 | 26 | 7 | 0 | 383.9197 | 383.9197 | 48 | 4.2031 | 174.6278 | 174.6278 | 425.9739 | 383.9197 | 0 | 145111.6302 | 0 | 0 | 0 | 383.9197 | 0 | 0 | 145111.6302
11 | 26 | 8 | 0 | 762.7804 | 762.7804 | 48 | 4.1783 | 345.0956 | 288 | 422.8933 | 636.5794 | 126.201 | 238649.3745 | 14.349 | 0 | 0 | 636.5794 | 126.201 | 0 | 238649.3745
11 | 26 | 9 | 17.6058 | 807.6768 | 825.2826 | 47.2107 | 5.6706 | 551.6996 | 288 | 419.3925 | 430.8167 | 394.4659 | 160342.1512 | 44.8506 | 0 | 0 | 430.8167 | 394.4659 | 0 | 160342.1512
11 | 26 | 10 | 30.7217 | 973.818 | 1004.5397 | 46.8684 | 7.7153 | 1943.1251 | 288 | 415.717 | 148.8877 | 855.652 | 54917.0152 | 97.2873 | 0 | 0 | 148.8877 | 855.652 | 0 | 54917.0152
11 | 26 | 11 | 17.2183 | 763.0638 | 780.2821 | 47.1835 | 8.6634 | 12378.269 | 288 | 414.3701 | 18.1545 | 762.1276 | 6666.087 | 86.6536 | 0 | 0 | 18.1545 | 762.1276 | 0 | 6666.087
11 | 26 | 12 | 12.6217 | 783.0673 | 795.6889 | 47.4131 | 9.0344 | 0 | 0 | 405.9461 | 0 | 795.6889 | 0 | 90.4695 | 0 | 0 | 0 | 795.6889 | 0 | 0
11 | 26 | 13 | 0 | 809.6087 | 809.6087 | 48 | 8.8201 | 0 | 0 | 422.4521 | 0 | 809.6087 | 0 | 92.0522 | 0 | 0 | 0 | 809.6087 | 0 | 0
11 | 26 | 14 | 0 | 402.6763 | 402.6763 | 48 | 8.7294 | 12800.2892 | 288 | 418.1403 | 9.06 | 393.6163 | 3353.4764 | 44.754 | 0 | 0 | 9.06 | 393.6163 | 0 | 3353.4764
11 | 26 | 15 | 0.3375 | 211.6896 | 212.0271 | 47.9411 | 9.8919 | 0 | 0 | 414.1114 | 0 | 212.0271 | 0 | 24.1074 | 0 | 0 | 0 | 212.0271 | 0 | 0
11 | 26 | 16 | 0 | 7.023 | 7.023 | 48 | 11.1946 | 0 | 0 | 408.978 | 0 | 7.023 | 0 | 0.79852 | 0 | 0 | 0 | 7.023 | 0 | 0
11 | 26 | 17 | 0 | 0 | 0 | 0 | 10.9555 | 0 | 0 | 399.6064 | 0 | 0 | 0 | 0 | 0 | 0 | 0 | 0 | 0 | 0
11 | 26 | 18 | 0 | 0 | 0 | 0 | 11.4749 | 0 | 0 | 383.9644 | 0 | 0 | 0 | 0 | 0 | 0 | 0 | 0 | 0 | 0
11 | 26 | 19 | 0 | 0 | 0 | 0 | 11.4089 | 0 | 0 | 372.4242 | 0 | 0 | 0 | 0 | 0 | 0 | 0 | 0 | 0 | 0
11 | 26 | 20 | 0 | 0 | 0 | 0 | 11.9696 | 0 | 0 | 356.0801 | 0 | 0 | 0 | 0 | 0 | 0 | 0 | 0 | 0 | 0
11 | 26 | 21 | 0 | 0 | 0 | 0 | 8.0781 | 0 | 0 | 342.0253 | 0 | 0 | 0 | 0 | 0 | 0 | 0 | 0 | 0 | 0
11 | 26 | 22 | 0 | 0 | 0 | 0 | 4.368 | 0 | 0 | 341.9713 | 0 | 0 | 0 | 0 | 0 | 0 | 0 | 0 | 0 | 0
11 | 26 | 23 | 0 | 0 | 0 | 0 | 2.724 | 0 | 0 | 340.0321 | 0 | 0 | 0 | 0 | 0 | 0 | 0 | 0 | 0 | 0
11 | 27 | 0 | 0 | 0 | 0 | 0 | 2.6283 | 0 | 0 | 343.3074 | 0 | 0 | 0 | 0 | 0 | 0 | 0 | 0 | 0 | 0
11 | 27 | 1 | 0 | 0 | 0 | 0 | 2.5212 | 0 | 0 | 346.0566 | 0 | 0 | 0 | 0 | 0 | 0 | 0 | 0 | 0 | 0
11 | 27 | 2 | 0 | 0 | 0 | 0 | 2.4222 | 0 | 0 | 356.3275 | 0 | 0 | 0 | 0 | 0 | 0 | 0 | 0 | 0 | 0
11 | 27 | 3 | 0 | 0 | 0 | 0 | 2.5047 | 0 | 0 | 362.0928 | 0 | 0 | 0 | 0 | 0 | 0 | 0 | 0 | 0 | 0
11 | 27 | 4 | 0 | 0 | 0 | 0 | 2.7438 | 0 | 0 | 380.32 | 0 | 0 | 0 | 0 | 0 | 0 | 0 | 0 | 0 | 0
11 | 27 | 5 | 0 | 0 | 0 | 0 | 2.9829 | 0 | 0 | 402.1077 | 0 | 0 | 0 | 0 | 0 | 0 | 0 | 0 | 0 | 0
11 | 27 | 6 | 0 | 0 | 0 | 0 | 3.8156 | 0 | 0 | 416.846 | 0 | 0 | 0 | 0 | 0 | 0 | 0 | 0 | 0 | 0
11 | 27 | 7 | 153.0685 | 159.3729 | 312.4414 | 29.8733 | 4.1618 | 140.8511 | 140.8511 | 411.8258 | 312.4414 | 0 | 119337.7928 | 0 | 0 | 0 | 312.4414 | 0 | 0 | 119337.7928
11 | 27 | 8 | 97.2853 | 4.9694 | 102.2547 | 12.7981 | 4.8132 | 53.6374 | 53.6374 | 409.4292 | 102.2547 | 0 | 40557.3989 | 0 | 0 | 0 | 102.2547 | 0 | 0 | 40557.3989
11 | 27 | 9 | 78.5775 | 33.0539 | 111.6315 | 21.9556 | 5.6954 | 75.2208 | 75.2208 | 406.5807 | 111.6315 | 0 | 42936.2514 | 0 | 0 | 0 | 111.6315 | 0 | 0 | 42936.2514
11 | 27 | 10 | 99.6566 | 622.6339 | 722.2905 | 42.895 | 7.8307 | 1564.3829 | 288 | 400.4212 | 132.9724 | 589.3182 | 47541.0983 | 67.0053 | 0 | 0 | 132.9724 | 589.3182 | 0 | 47541.0983
11 | 27 | 11 | 157.3291 | 855.64 | 1012.9691 | 42.2534 | 8.8448 | 0 | 0 | 397.22 | 0 | 1012.9691 | 0 | 115.1742 | 0 | 0 | 0 | 1012.9691 | 0 | 0
11 | 27 | 12 | 181.1883 | 886.5118 | 1067.7002 | 41.7211 | 8.919 | 0 | 0 | 395.347 | 0 | 1067.7002 | 0 | 121.3971 | 0 | 0 | 0 | 1067.7002 | 0 | 0
11 | 27 | 13 | 58.1966 | 413.4809 | 471.6775 | 43.4349 | 8.9932 | 0 | 0 | 390.5315 | 0 | 471.6775 | 0 | 53.6296 | 0 | 0 | 0 | 471.6775 | 0 | 0
11 | 27 | 14 | 0.435 | 88.5878 | 89.0228 | 47.8192 | 8.6717 | 1506.5837 | 288 | 390.7978 | 17.0177 | 72.0051 | 5836.7019 | 8.187 | 0 | 0 | 17.0177 | 72.0051 | 0 | 5836.7019
11 | 27 | 15 | 5.7656 | 48.66 | 54.4256 | 44.0804 | 9.7105 | 0 | 0 | 388.9334 | 0 | 54.4256 | 0 | 6.1882 | 0 | 0 | 0 | 54.4256 | 0 | 0
11 | 27 | 16 | 16.4433 | 5.4909 | 21.9342 | 20.2623 | 10.2547 | 0 | 0 | 384.2063 | 0 | 21.9342 | 0 | 2.4939 | 0 | 0 | 0 | 21.9342 | 0 | 0
11 | 27 | 17 | 11.3775 | 0 | 11.3775 | 11 | 10.2711 | 0 | 0 | 381.9472 | 0 | 11.3775 | 0 | 1.2936 | 0 | 0 | 0 | 11.3775 | 0 | 0
11 | 27 | 18 | 1.5645 | 0 | 1.5645 | 11 | 10.6339 | 0 | 0 | 368.0473 | 0 | 1.5645 | 0 | 0.17788 | 0 | 0 | 0 | 1.5645 | 0 | 0
11 | 27 | 19 | 0.85834 | 0 | 0.85834 | 11 | 11.7717 | 0 | 0 | 359.7786 | 0 | 0.85834 | 0 | 0.097593 | 0 | 0 | 0 | 0.85834 | 0 | 0
11 | 27 | 20 | 4.2537 | 0 | 4.2537 | 11 | 11.3759 | 0 | 0 | 354.0461 | 0 | 4.2537 | 0 | 0.48364 | 0 | 0 | 0 | 4.2537 | 0 | 0
11 | 27 | 21 | 6.8 | 0 | 6.8 | 11 | 8.6717 | 115.0804 | 115.0804 | 346.741 | 6.8 | 0 | 2283.041 | 0 | 0 | 0 | 6.8 | 0 | 0 | 2283.041
11 | 27 | 22 | 4.3212 | 0 | 4.3212 | 11 | 5.1265 | 2.4603 | 2.4603 | 347.6861 | 4.3212 | 0 | 1454.904 | 0 | 0 | 0 | 4.3212 | 0 | 0 | 1454.904
11 | 27 | 23 | 0 | 0 | 0 | 0 | 3.6507 | 0 | 0 | 349.644 | 0 | 0 | 0 | 0 | 0 | 0 | 0 | 0 | 0 | 0
11 | 28 | 0 | 0 | 0 | 0 | 0 | 2.9993 | 0 | 0 | 349.5383 | 0 | 0 | 0 | 0 | 0 | 0 | 0 | 0 | 0 | 0
11 | 28 | 1 | 0 | 0 | 0 | 0 | 2.6943 | 0 | 0 | 355.921 | 0 | 0 | 0 | 0 | 0 | 0 | 0 | 0 | 0 | 0
11 | 28 | 2 | 0 | 0 | 0 | 0 | 2.5871 | 0 | 0 | 362.9155 | 0 | 0 | 0 | 0 | 0 | 0 | 0 | 0 | 0 | 0
11 | 28 | 3 | 0 | 0 | 0 | 0 | 2.6201 | 0 | 0 | 378.1318 | 0 | 0 | 0 | 0 | 0 | 0 | 0 | 0 | 0 | 0
11 | 28 | 4 | 0 | 0 | 0 | 0 | 2.6448 | 0 | 0 | 391.3187 | 0 | 0 | 0 | 0 | 0 | 0 | 0 | 0 | 0 | 0
11 | 28 | 5 | 0 | 0 | 0 | 0 | 3.2137 | 0 | 0 | 399.2203 | 0 | 0 | 0 | 0 | 0 | 0 | 0 | 0 | 0 | 0
11 | 28 | 6 | 0 | 0 | 0 | 0 | 4.335 | 0 | 0 | 414.8781 | 0 | 0 | 0 | 0 | 0 | 0 | 0 | 0 | 0 | 0
11 | 28 | 7 | 0.49334 | 21.3518 | 21.8451 | 47.1644 | 4.5741 | 10.8097 | 10.8097 | 423.7756 | 21.8451 | 0 | 8227.1158 | 0 | 0 | 0 | 21.8451 | 0 | 0 | 8227.1158
11 | 28 | 8 | 1.6095 | 93.2649 | 94.8745 | 47.3723 | 5.5057 | 60.244 | 60.244 | 418.1731 | 94.8745 | 0 | 35179.5369 | 0 | 0 | 0 | 94.8745 | 0 | 0 | 35179.5369
11 | 28 | 9 | 56.9829 | 375.4234 | 432.4064 | 43.1241 | 6.594 | 410.3312 | 288 | 412.1688 | 303.4939 | 128.9124 | 112002.8323 | 14.6573 | 0 | 0 | 303.4939 | 128.9124 | 0 | 112002.8323
11 | 28 | 10 | 72.7624 | 532.2403 | 605.0027 | 43.5501 | 7.7813 | 1246.4181 | 288 | 399.5115 | 139.7932 | 465.2095 | 49760.9846 | 52.8942 | 0 | 0 | 139.7932 | 465.2095 | 0 | 49760.9846
11 | 28 | 11 | 79.2312 | 98.7065 | 177.9377 | 31.5248 | 8.3996 | 939.7354 | 288 | 389.5595 | 54.5324 | 123.4053 | 19524.5003 | 14.0311 | 0 | 0 | 54.5324 | 123.4053 | 0 | 19524.5003
11 | 28 | 12 | 33.2725 | 46.6335 | 79.9061 | 32.5934 | 9.0674 | 0 | 0 | 391.116 | 0 | 79.9061 | 0 | 9.0853 | 0 | 0 | 0 | 79.9061 | 0 | 0
11 | 28 | 13 | 67.8212 | 37.2633 | 105.0845 | 24.1203 | 8.8696 | 0 | 0 | 402.6656 | 0 | 105.0845 | 0 | 11.9481 | 0 | 0 | 0 | 105.0845 | 0 | 0
11 | 28 | 14 | 0 | 3.6445 | 3.6445 | 48 | 9.4549 | 0 | 0 | 398.6232 | 0 | 3.6445 | 0 | 0.41438 | 0 | 0 | 0 | 3.6445 | 0 | 0
11 | 28 | 15 | 0.43167 | 10.1734 | 10.6051 | 46.4939 | 10.3866 | 0 | 0 | 389.8338 | 0 | 10.6051 | 0 | 1.2058 | 0 | 0 | 0 | 10.6051 | 0 | 0
11 | 28 | 16 | 5.1053 | 0 | 5.1053 | 11 | 10.9967 | 0 | 0 | 405.1665 | 0 | 5.1053 | 0 | 0.58048 | 0 | 0 | 0 | 5.1053 | 0 | 0
11 | 28 | 17 | 0 | 0 | 0 | 0 | 10.8977 | 0 | 0 | 407.3745 | 0 | 0 | 0 | 0 | 0 | 0 | 0 | 0 | 0 | 0
11 | 28 | 18 | 0.090833 | 0 | 0.090833 | 11 | 11.6233 | 0 | 0 | 400.7495 | 0 | 0.090833 | 0 | 0.010328 | 0 | 0 | 0 | 0.090833 | 0 | 0
11 | 28 | 19 | 0 | 0 | 0 | 0 | 11.8624 | 0 | 0 | 398.9059 | 0 | 0 | 0 | 0 | 0 | 0 | 0 | 0 | 0 | 0
11 | 28 | 20 | 0 | 0 | 0 | 0 | 11.3594 | 0 | 0 | 391.3794 | 0 | 0 | 0 | 0 | 0 | 0 | 0 | 0 | 0 | 0
11 | 28 | 21 | 1.7175 | 0 | 1.7175 | 11 | 9.1004 | 0 | 0 | 385.5923 | 0 | 1.7175 | 0 | 0.19528 | 0 | 0 | 0 | 1.7175 | 0 | 0
11 | 28 | 22 | 16.0621 | 0 | 16.0621 | 11 | 4.6565 | 8.1064 | 8.1064 | 385.2723 | 16.0621 | 0 | 6011.5814 | 0 | 0 | 0 | 16.0621 | 0 | 0 | 6011.5814
11 | 28 | 23 | 0 | 0 | 0 | 0 | 3.5894 | 0 | 0 | 382.502 | 0 | 0 | 0 | 0 | 0 | 0 | 0 | 0 | 0 | 0
11 | 29 | 0 | 0 | 0 | 0 | 0 | 2.8839 | 0 | 0 | 384.9259 | 0 | 0 | 0 | 0 | 0 | 0 | 0 | 0 | 0 | 0
11 | 29 | 1 | 0 | 0 | 0 | 0 | 2.6613 | 0 | 0 | 389.4405 | 0 | 0 | 0 | 0 | 0 | 0 | 0 | 0 | 0 | 0
11 | 29 | 2 | 0 | 0 | 0 | 0 | 2.5624 | 0 | 0 | 400.5682 | 0 | 0 | 0 | 0 | 0 | 0 | 0 | 0 | 0 | 0
11 | 29 | 3 | 0 | 0 | 0 | 0 | 2.5047 | 0 | 0 | 413.7338 | 0 | 0 | 0 | 0 | 0 | 0 | 0 | 0 | 0 | 0
11 | 29 | 4 | 0 | 0 | 0 | 0 | 2.6778 | 0 | 0 | 422.502 | 0 | 0 | 0 | 0 | 0 | 0 | 0 | 0 | 0 | 0
11 | 29 | 5 | 0.38333 | 0 | 0.38333 | 11 | 3.0735 | 0.13994 | 0.13994 | 418.9096 | 0.38333 | 0 | 156.3653 | 0 | 0 | 0 | 0.38333 | 0 | 0 | 156.3653
11 | 29 | 6 | 4.9948 | 0 | 4.9948 | 11 | 4.1701 | 2.2557 | 2.2557 | 421.6894 | 4.9948 | 0 | 2051.2922 | 0 | 0 | 0 | 4.9948 | 0 | 0 | 2051.2922
11 | 29 | 7 | 59.281 | 33.3794 | 92.6605 | 24.3287 | 4.3432 | 43.474 | 43.474 | 423.1193 | 92.6605 | 0 | 36952.1213 | 0 | 0 | 0 | 92.6605 | 0 | 0 | 36952.1213
11 | 29 | 8 | 77.5155 | 441.5109 | 519.0264 | 42.4741 | 5.5057 | 329.5748 | 288 | 419.0957 | 453.5529 | 65.4735 | 170817.8072 | 7.4443 | 0 | 0 | 453.5529 | 65.4735 | 0 | 170817.8072
11 | 29 | 9 | 14.3095 | 823.7077 | 838.0172 | 47.3682 | 6.5775 | 789.3217 | 288 | 412.6749 | 305.7675 | 532.2497 | 111698.9213 | 60.5166 | 0 | 0 | 305.7675 | 532.2497 | 0 | 111698.9213
11 | 29 | 10 | 48.6918 | 840.2829 | 888.9748 | 45.9734 | 7.3031 | 1244.4803 | 288 | 407.2646 | 205.7282 | 683.2465 | 74327.7994 | 77.6849 | 0 | 0 | 205.7282 | 683.2465 | 0 | 74327.7994
11 | 29 | 11 | 97.4236 | 791.5105 | 888.9342 | 43.9449 | 8.5233 | 6830.6074 | 288 | 412.03 | 37.4803 | 851.4539 | 13795.9294 | 96.81 | 0 | 0 | 37.4803 | 851.4539 | 0 | 13795.9294
11 | 29 | 12 | 7.8933 | 600.7088 | 608.6021 | 47.5201 | 8.2265 | 2235.5257 | 288 | 427.4233 | 78.4055 | 530.1966 | 29786.479 | 60.2832 | 0 | 0 | 78.4055 | 530.1966 | 0 | 29786.479
11 | 29 | 13 | 9.1258 | 432.9583 | 442.0841 | 47.2362 | 7.7235 | 861.7222 | 288 | 434.8411 | 147.7509 | 294.3332 | 57268.9692 | 33.4656 | 0 | 0 | 147.7509 | 294.3332 | 0 | 57268.9692
11 | 29 | 14 | 6.5598 | 261.636 | 268.1959 | 47.095 | 8.1605 | 882.7482 | 288 | 434.6167 | 87.4999 | 180.6959 | 33908.1244 | 20.5451 | 0 | 0 | 87.4999 | 180.6959 | 0 | 33908.1244
11 | 29 | 15 | 2.3975 | 61.9443 | 64.3418 | 46.6213 | 8.8118 | 0 | 0 | 431.3802 | 0 | 64.3418 | 0 | 7.3156 | 0 | 0 | 0 | 64.3418 | 0 | 0
11 | 29 | 16 | 0 | 0 | 0 | 0 | 10.1392 | 0 | 0 | 433.464 | 0 | 0 | 0 | 0 | 0 | 0 | 0 | 0 | 0 | 0
11 | 29 | 17 | 0 | 0 | 0 | 0 | 9.5621 | 0 | 0 | 425.8255 | 0 | 0 | 0 | 0 | 0 | 0 | 0 | 0 | 0 | 0
11 | 29 | 18 | 0 | 0 | 0 | 0 | 10.2382 | 0 | 0 | 414.791 | 0 | 0 | 0 | 0 | 0 | 0 | 0 | 0 | 0 | 0
11 | 29 | 19 | 0 | 0 | 0 | 0 | 9.6446 | 0 | 0 | 400.9953 | 0 | 0 | 0 | 0 | 0 | 0 | 0 | 0 | 0 | 0
11 | 29 | 20 | 0 | 0 | 0 | 0 | 7.2701 | 0 | 0 | 395.21 | 0 | 0 | 0 | 0 | 0 | 0 | 0 | 0 | 0 | 0
11 | 29 | 21 | 17.8138 | 0 | 17.8138 | 11 | 6.3797 | 15.4041 | 15.4041 | 380.7694 | 17.8138 | 0 | 6586.9863 | 0 | 0 | 0 | 17.8138 | 0 | 0 | 6586.9863
11 | 29 | 22 | 0 | 0 | 0 | 0 | 4.5493 | 0 | 0 | 381.9582 | 0 | 0 | 0 | 0 | 0 | 0 | 0 | 0 | 0 | 0
11 | 29 | 23 | 0 | 0 | 0 | 0 | 3.5765 | 0 | 0 | 379.3967 | 0 | 0 | 0 | 0 | 0 | 0 | 0 | 0 | 0 | 0
11 | 30 | 0 | 0 | 0 | 0 | 0 | 3.527 | 0 | 0 | 382.9672 | 0 | 0 | 0 | 0 | 0 | 0 | 0 | 0 | 0 | 0
11 | 30 | 1 | 0 | 0 | 0 | 0 | 3.2384 | 0 | 0 | 373.514 | 0 | 0 | 0 | 0 | 0 | 0 | 0 | 0 | 0 | 0
11 | 30 | 2 | 0 | 0 | 0 | 0 | 3.1807 | 0 | 0 | 376.7215 | 0 | 0 | 0 | 0 | 0 | 0 | 0 | 0 | 0 | 0
11 | 30 | 3 | 0 | 0 | 0 | 0 | 2.8345 | 0 | 0 | 384.8148 | 0 | 0 | 0 | 0 | 0 | 0 | 0 | 0 | 0 | 0
11 | 30 | 4 | 0 | 0 | 0 | 0 | 2.7767 | 0 | 0 | 390.053 | 0 | 0 | 0 | 0 | 0 | 0 | 0 | 0 | 0 | 0
11 | 30 | 5 | 0 | 0 | 0 | 0 | 3.0076 | 0 | 0 | 390.053 | 0 | 0 | 0 | 0 | 0 | 0 | 0 | 0 | 0 | 0
11 | 30 | 6 | 0 | 1.8 | 1.8 | 48 | 3.7414 | 0.74394 | 0.74394 | 404.25 | 1.8 | 0 | 641.2499 | 0 | 0 | 0 | 1.8 | 0 | 0 | 641.2499
11 | 30 | 7 | 3.9508 | 79.5558 | 83.5066 | 46.2495 | 3.9887 | 36.2894 | 36.2894 | 401.0315 | 83.5066 | 0 | 29626.6535 | 0 | 0 | 0 | 83.5066 | 0 | 0 | 29626.6535
11 | 30 | 8 | 10.7917 | 433.8309 | 444.6226 | 47.102 | 4.4669 | 214.5664 | 214.5664 | 396.2017 | 444.6226 | 0 | 155217.6394 | 0 | 0 | 0 | 444.6226 | 0 | 0 | 155217.6394
11 | 30 | 9 | 9.1592 | 893.5835 | 902.7427 | 47.6246 | 5.9015 | 651.6266 | 288 | 382.0836 | 398.986 | 503.7567 | 133444.4684 | 57.277 | 0 | 0 | 398.986 | 503.7567 | 0 | 133444.4684
11 | 30 | 10 | 11.0742 | 986.5667 | 997.6409 | 47.5893 | 6.2477 | 818.0179 | 288 | 385.9745 | 351.24 | 646.4009 | 118854.4039 | 73.4955 | 0 | 0 | 351.24 | 646.4009 | 0 | 118854.4039
11 | 30 | 11 | 12.3142 | 908.9947 | 921.3088 | 47.5055 | 7.7977 | 1929.4483 | 288 | 383.0611 | 137.5196 | 783.7892 | 46145.475 | 89.1166 | 0 | 0 | 137.5196 | 783.7892 | 0 | 46145.475
11 | 30 | 12 | 0.28 | 869.2398 | 869.5198 | 47.9881 | 7.1464 | 1101.5894 | 288 | 386.4107 | 227.3276 | 642.1922 | 76932.8022 | 73.017 | 0 | 0 | 227.3276 | 642.1922 | 0 | 76932.8022
11 | 30 | 13 | 3.69 | 825.7165 | 829.4065 | 47.8354 | 6.7012 | 827.3514 | 288 | 390.9085 | 288.7154 | 540.6911 | 99050.4916 | 61.4764 | 0 | 0 | 288.7154 | 540.6911 | 0 | 99050.4916
11 | 30 | 14 | 4.4317 | 111.8021 | 116.2338 | 46.5893 | 6.5446 | 107.8754 | 107.8754 | 399.8623 | 116.2338 | 0 | 41062.2821 | 0 | 0 | 0 | 116.2338 | 0 | 0 | 41062.2821
11 | 30 | 15 | 0 | 0 | 0 | 0 | 6.6105 | 0 | 0 | 399.9903 | 0 | 0 | 0 | 0 | 0 | 0 | 0 | 0 | 0 | 0
11 | 30 | 16 | 0 | 0 | 0 | 0 | 6.2725 | 0 | 0 | 404.9698 | 0 | 0 | 0 | 0 | 0 | 0 | 0 | 0 | 0 | 0
11 | 30 | 17 | 0 | 0 | 0 | 0 | 6.4374 | 0 | 0 | 402.6902 | 0 | 0 | 0 | 0 | 0 | 0 | 0 | 0 | 0 | 0
11 | 30 | 18 | 0 | 0 | 0 | 0 | 5.9922 | 0 | 0 | 405.6793 | 0 | 0 | 0 | 0 | 0 | 0 | 0 | 0 | 0 | 0
11 | 30 | 19 | 1.4313 | 0 | 1.4313 | 11 | 6.66 | 1.4001 | 1.4001 | 398.5587 | 1.4313 | 0 | 554.6944 | 0 | 0 | 0 | 1.4313 | 0 | 0 | 554.6944
11 | 30 | 20 | 0 | 0 | 0 | 0 | 6.2477 | 0 | 0 | 386.643 | 0 | 0 | 0 | 0 | 0 | 0 | 0 | 0 | 0 | 0
11 | 30 | 21 | 0 | 0 | 0 | 0 | 5.4892 | 0 | 0 | 378.5115 | 0 | 0 | 0 | 0 | 0 | 0 | 0 | 0 | 0 | 0
11 | 30 | 22 | 0 | 0 | 0 | 0 | 3.9227 | 0 | 0 | 375.2894 | 0 | 0 | 0 | 0 | 0 | 0 | 0 | 0 | 0 | 0
11 | 30 | 23 | 0 | 0 | 0 | 0 | 3.6106 | 0 | 0 | 367.19 | 0 | 0 | 0 | 0 | 0 | 0 | 0 | 0 | 0 | 0
12 | 1 | 0 | 0 | 0 | 0 | 0 | 2.8922 | 0 | 0 | 366.2949 | 0 | 0 | 0 | 0 | 0 | 0 | 0 | 0 | 0 | 0
12 | 1 | 1 | 0 | 0 | 0 | 0 | 2.4882 | 0 | 0 | 367.3605 | 0 | 0 | 0 | 0 | 0 | 0 | 0 | 0 | 0 | 0
12 | 1 | 2 | 0 | 0 | 0 | 0 | 2.4057 | 0 | 0 | 366.0572 | 0 | 0 | 0 | 0 | 0 | 0 | 0 | 0 | 0 | 0
12 | 1 | 3 | 0 | 0 | 0 | 0 | 2.3727 | 0 | 0 | 373.2785 | 0 | 0 | 0 | 0 | 0 | 0 | 0 | 0 | 0 | 0
12 | 1 | 4 | 0 | 0 | 0 | 0 | 2.3315 | 0 | 0 | 380.8851 | 0 | 0 | 0 | 0 | 0 | 0 | 0 | 0 | 0 | 0
12 | 1 | 5 | 0 | 0 | 0 | 0 | 2.4717 | 0 | 0 | 397.2275 | 0 | 0 | 0 | 0 | 0 | 0 | 0 | 0 | 0 | 0
12 | 1 | 6 | 0 | 0 | 0 | 0 | 3.9557 | 0 | 0 | 403.0632 | 0 | 0 | 0 | 0 | 0 | 0 | 0 | 0 | 0 | 0
12 | 1 | 7 | 0 | 23.8083 | 23.8083 | 48 | 5.4892 | 15.0425 | 15.0425 | 415.1169 | 23.8083 | 0 | 8740.4194 | 0 | 0 | 0 | 23.8083 | 0 | 0 | 8740.4194
12 | 1 | 8 | 9.6217 | 316.1241 | 325.7457 | 46.9071 | 6.1571 | 257.9137 | 257.9137 | 419.3804 | 325.7457 | 0 | 121331.5736 | 0 | 0 | 0 | 325.7457 | 0 | 0 | 121331.5736
12 | 1 | 9 | 8.0854 | 388.2078 | 396.2932 | 47.2451 | 6.5858 | 374.6584 | 288 | 424.0182 | 304.6307 | 91.6625 | 114776.6537 | 10.422 | 0 | 0 | 304.6307 | 91.6625 | 0 | 114776.6537
12 | 1 | 10 | 8.5767 | 543.0468 | 551.6234 | 47.4247 | 6.7424 | 561.3073 | 288 | 419.7871 | 283.0313 | 268.5921 | 105390.2144 | 30.5388 | 0 | 0 | 283.0313 | 268.5921 | 0 | 105390.2144
12 | 1 | 11 | 5.2425 | 512.6595 | 517.902 | 47.6255 | 6.4951 | 470.3217 | 288 | 417.861 | 317.1357 | 200.7663 | 117414.9028 | 22.8271 | 0 | 0 | 317.1357 | 200.7663 | 0 | 117414.9028
12 | 1 | 12 | 1.6917 | 368.3397 | 370.0314 | 47.8308 | 7.1217 | 461.8616 | 288 | 416.0651 | 230.7381 | 139.2933 | 84965.6648 | 15.8376 | 0 | 0 | 230.7381 | 139.2933 | 0 | 84965.6648
12 | 1 | 13 | 0.79417 | 455.2019 | 455.9961 | 47.9356 | 7.4185 | 691.8755 | 288 | 425.1717 | 189.8129 | 266.1832 | 71604.2762 | 30.2649 | 0 | 0 | 189.8129 | 266.1832 | 0 | 71604.2762
12 | 1 | 14 | 0.46667 | 265.6503 | 266.117 | 47.9351 | 7.4844 | 424.0946 | 288 | 419.7128 | 180.7184 | 85.3986 | 67187.0699 | 9.7098 | 0 | 0 | 180.7184 | 85.3986 | 0 | 67187.0699
12 | 1 | 15 | 0 | 39.2775 | 39.2775 | 48 | 6.6847 | 38.874 | 38.874 | 429.9164 | 39.2775 | 0 | 15000.7041 | 0 | 0 | 0 | 39.2775 | 0 | 0 | 15000.7041
12 | 1 | 16 | 0 | 0 | 0 | 0 | 6.5858 | 0 | 0 | 427.5184 | 0 | 0 | 0 | 0 | 0 | 0 | 0 | 0 | 0 | 0
12 | 1 | 17 | 0 | 0 | 0 | 0 | 6.5363 | 0 | 0 | 418.3081 | 0 | 0 | 0 | 0 | 0 | 0 | 0 | 0 | 0 | 0
12 | 1 | 18 | 0 | 0 | 0 | 0 | 6.2065 | 0 | 0 | 397.849 | 0 | 0 | 0 | 0 | 0 | 0 | 0 | 0 | 0 | 0
12 | 1 | 19 | 0 | 0 | 0 | 0 | 6.2148 | 0 | 0 | 387.1799 | 0 | 0 | 0 | 0 | 0 | 0 | 0 | 0 | 0 | 0
12 | 1 | 20 | 0 | 0 | 0 | 0 | 5.5717 | 0 | 0 | 374.6536 | 0 | 0 | 0 | 0 | 0 | 0 | 0 | 0 | 0 | 0
12 | 1 | 21 | 0 | 0 | 0 | 0 | 4.9451 | 0 | 0 | 374.0927 | 0 | 0 | 0 | 0 | 0 | 0 | 0 | 0 | 0 | 0
12 | 1 | 22 | 0 | 0 | 0 | 0 | 4.0794 | 0 | 0 | 377.6581 | 0 | 0 | 0 | 0 | 0 | 0 | 0 | 0 | 0 | 0
12 | 1 | 23 | 0 | 0 | 0 | 0 | 3.4775 | 0 | 0 | 376.0793 | 0 | 0 | 0 | 0 | 0 | 0 | 0 | 0 | 0 | 0
12 | 2 | 0 | 0 | 0 | 0 | 0 | 3.0158 | 0 | 0 | 375.7805 | 0 | 0 | 0 | 0 | 0 | 0 | 0 | 0 | 0 | 0
12 | 2 | 1 | 0 | 0 | 0 | 0 | 2.8097 | 0 | 0 | 387.586 | 0 | 0 | 0 | 0 | 0 | 0 | 0 | 0 | 0 | 0
12 | 2 | 2 | 0 | 0 | 0 | 0 | 2.7438 | 0 | 0 | 407.4336 | 0 | 0 | 0 | 0 | 0 | 0 | 0 | 0 | 0 | 0
12 | 2 | 3 | 0 | 0 | 0 | 0 | 2.7355 | 0 | 0 | 429.6098 | 0 | 0 | 0 | 0 | 0 | 0 | 0 | 0 | 0 | 0
12 | 2 | 4 | 0 | 0 | 0 | 0 | 2.7355 | 0 | 0 | 447.6225 | 0 | 0 | 0 | 0 | 0 | 0 | 0 | 0 | 0 | 0
12 | 2 | 5 | 0 | 0 | 0 | 0 | 2.7438 | 0 | 0 | 453.7197 | 0 | 0 | 0 | 0 | 0 | 0 | 0 | 0 | 0 | 0
12 | 2 | 6 | 0 | 10.4967 | 10.4967 | 48 | 3.8073 | 4.3956 | 4.3956 | 457.0073 | 10.4967 | 0 | 4293.2135 | 0 | 0 | 0 | 10.4967 | 0 | 0 | 4293.2135
12 | 2 | 7 | 0 | 6.4592 | 6.4592 | 48 | 5.3079 | 3.8688 | 3.8688 | 460.4017 | 6.4592 | 0 | 2663.7712 | 0 | 0 | 0 | 6.4592 | 0 | 0 | 2663.7712
12 | 2 | 8 | 0 | 0.18855 | 0.18855 | 48 | 5.9097 | 0.13649 | 0.13649 | 463.4324 | 0.18855 | 0 | 78.3305 | 0 | 0 | 0 | 0.18855 | 0 | 0 | 78.3305
12 | 2 | 9 | 0 | 0.11073 | 0.11073 | 48 | 6.4621 | 0.099132 | 0.099132 | 467.3928 | 0.11073 | 0 | 46.4379 | 0 | 0 | 0 | 0.11073 | 0 | 0 | 46.4379
12 | 2 | 10 | 0 | 0 | 0 | 0 | 6.3137 | 0 | 0 | 464.2526 | 0 | 0 | 0 | 0 | 0 | 0 | 0 | 0 | 0 | 0
12 | 2 | 11 | 0 | 15.7307 | 15.7307 | 48 | 6.4786 | 14.1838 | 14.1838 | 461.0046 | 15.7307 | 0 | 6496.8672 | 0 | 0 | 0 | 15.7307 | 0 | 0 | 6496.8672
12 | 2 | 12 | 0 | 98.4647 | 98.4647 | 48 | 7.1794 | 127.2906 | 127.2906 | 461.6136 | 98.4647 | 0 | 40726.3527 | 0 | 0 | 0 | 98.4647 | 0 | 0 | 40726.3527
12 | 2 | 13 | 0 | 0 | 0 | 0 | 7.5009 | 0 | 0 | 461.3706 | 0 | 0 | 0 | 0 | 0 | 0 | 0 | 0 | 0 | 0
12 | 2 | 14 | 0 | 56.1467 | 56.1467 | 48 | 7.7648 | 113.8213 | 113.8213 | 461.643 | 56.1467 | 0 | 23224.6753 | 0 | 0 | 0 | 56.1467 | 0 | 0 | 23224.6753
12 | 2 | 15 | 0 | 5.0383 | 5.0383 | 48 | 7.6411 | 9.1192 | 9.1192 | 462.6657 | 5.0383 | 0 | 2089.224 | 0 | 0 | 0 | 5.0383 | 0 | 0 | 2089.224
12 | 2 | 16 | 0 | 0 | 0 | 0 | 8.3914 | 0 | 0 | 474.0193 | 0 | 0 | 0 | 0 | 0 | 0 | 0 | 0 | 0 | 0
12 | 2 | 17 | 0 | 0 | 0 | 0 | 7.9049 | 0 | 0 | 476.9507 | 0 | 0 | 0 | 0 | 0 | 0 | 0 | 0 | 0 | 0
12 | 2 | 18 | 0 | 0 | 0 | 0 | 8.2594 | 0 | 0 | 461.7354 | 0 | 0 | 0 | 0 | 0 | 0 | 0 | 0 | 0 | 0
12 | 2 | 19 | 0 | 0 | 0 | 0 | 6.9321 | 0 | 0 | 452.7352 | 0 | 0 | 0 | 0 | 0 | 0 | 0 | 0 | 0 | 0
12 | 2 | 20 | 0 | 0 | 0 | 0 | 10.0073 | 0 | 0 | 443.2548 | 0 | 0 | 0 | 0 | 0 | 0 | 0 | 0 | 0 | 0
12 | 2 | 21 | 0 | 0 | 0 | 0 | 7.9956 | 0 | 0 | 434.6506 | 0 | 0 | 0 | 0 | 0 | 0 | 0 | 0 | 0 | 0
12 | 2 | 22 | 0 | 0 | 0 | 0 | 4.4504 | 0 | 0 | 432.178 | 0 | 0 | 0 | 0 | 0 | 0 | 0 | 0 | 0 | 0
12 | 2 | 23 | 0 | 0 | 0 | 0 | 3.8156 | 0 | 0 | 429.5724 | 0 | 0 | 0 | 0 | 0 | 0 | 0 | 0 | 0 | 0
12 | 3 | 0 | 0 | 0 | 0 | 0 | 2.381 | 0 | 0 | 429.7486 | 0 | 0 | 0 | 0 | 0 | 0 | 0 | 0 | 0 | 0
12 | 3 | 1 | 0 | 0 | 0 | 0 | 2.2738 | 0 | 0 | 434.3726 | 0 | 0 | 0 | 0 | 0 | 0 | 0 | 0 | 0 | 0
12 | 3 | 2 | 0 | 0 | 0 | 0 | 2.2656 | 0 | 0 | 434.8593 | 0 | 0 | 0 | 0 | 0 | 0 | 0 | 0 | 0 | 0
12 | 3 | 3 | 0 | 0 | 0 | 0 | 2.3975 | 0 | 0 | 449.5785 | 0 | 0 | 0 | 0 | 0 | 0 | 0 | 0 | 0 | 0
12 | 3 | 4 | 0 | 0 | 0 | 0 | 2.414 | 0 | 0 | 457.0937 | 0 | 0 | 0 | 0 | 0 | 0 | 0 | 0 | 0 | 0
12 | 3 | 5 | 0 | 0 | 0 | 0 | 2.8345 | 0 | 0 | 452.896 | 0 | 0 | 0 | 0 | 0 | 0 | 0 | 0 | 0 | 0
12 | 3 | 6 | 0 | 0.28 | 0.28 | 48 | 3.5435 | 0.11136 | 0.11136 | 444.2129 | 0.28 | 0 | 110.9396 | 0 | 0 | 0 | 0.28 | 0 | 0 | 110.9396
12 | 3 | 7 | 0 | 1.1086 | 1.1086 | 48 | 4.2031 | 0.50423 | 0.50423 | 437.971 | 1.1086 | 0 | 432.3058 | 0 | 0 | 0 | 1.1086 | 0 | 0 | 432.3058
12 | 3 | 8 | 0 | 3.6354 | 3.6354 | 48 | 4.1783 | 1.6447 | 1.6447 | 435.1219 | 3.6354 | 0 | 1407.3623 | 0 | 0 | 0 | 3.6354 | 0 | 0 | 1407.3623
12 | 3 | 9 | 0 | 43.8609 | 43.8609 | 48 | 5.6706 | 29.3209 | 29.3209 | 439.6076 | 43.8609 | 0 | 17176.2795 | 0 | 0 | 0 | 43.8609 | 0 | 0 | 17176.2795
12 | 3 | 10 | 2.5833 | 273.1928 | 275.776 | 47.6534 | 7.7153 | 533.4457 | 288 | 437.1476 | 148.8877 | 126.8883 | 57990.8952 | 14.4272 | 0 | 0 | 148.8877 | 126.8883 | 0 | 57990.8952
12 | 3 | 11 | 0 | 2.7296 | 2.7296 | 48 | 8.6634 | 43.3027 | 43.3027 | 437.3065 | 2.7296 | 0 | 1062.6688 | 0 | 0 | 0 | 2.7296 | 0 | 0 | 1062.6688
12 | 3 | 12 | 0 | 0.60352 | 0.60352 | 48 | 9.0344 | 0 | 0 | 445.8686 | 0 | 0.60352 | 0 | 0.06862 | 0 | 0 | 0 | 0.60352 | 0 | 0
12 | 3 | 13 | 0 | 1.2559 | 1.2559 | 48 | 8.8201 | 0 | 0 | 447.8587 | 0 | 1.2559 | 0 | 0.14279 | 0 | 0 | 0 | 1.2559 | 0 | 0
12 | 3 | 14 | 0 | 4.0008 | 4.0008 | 48 | 8.7294 | 127.1786 | 127.1786 | 450.0102 | 4.0008 | 0 | 1608.3759 | 0 | 0 | 0 | 4.0008 | 0 | 0 | 1608.3759
12 | 3 | 15 | 0 | 0 | 0 | 0 | 9.8919 | 0 | 0 | 447.598 | 0 | 0 | 0 | 0 | 0 | 0 | 0 | 0 | 0 | 0
12 | 3 | 16 | 0 | 0 | 0 | 0 | 11.1946 | 0 | 0 | 452.7133 | 0 | 0 | 0 | 0 | 0 | 0 | 0 | 0 | 0 | 0
12 | 3 | 17 | 0 | 0 | 0 | 0 | 10.9555 | 0 | 0 | 447.1945 | 0 | 0 | 0 | 0 | 0 | 0 | 0 | 0 | 0 | 0
12 | 3 | 18 | 0 | 0 | 0 | 0 | 11.4749 | 0 | 0 | 436.0598 | 0 | 0 | 0 | 0 | 0 | 0 | 0 | 0 | 0 | 0
12 | 3 | 19 | 0 | 0 | 0 | 0 | 11.4089 | 0 | 0 | 424.2922 | 0 | 0 | 0 | 0 | 0 | 0 | 0 | 0 | 0 | 0
12 | 3 | 20 | 0 | 0 | 0 | 0 | 11.9696 | 0 | 0 | 405.1856 | 0 | 0 | 0 | 0 | 0 | 0 | 0 | 0 | 0 | 0
12 | 3 | 21 | 0 | 0 | 0 | 0 | 8.0781 | 0 | 0 | 393.9824 | 0 | 0 | 0 | 0 | 0 | 0 | 0 | 0 | 0 | 0
12 | 3 | 22 | 0 | 0 | 0 | 0 | 4.368 | 0 | 0 | 390.8099 | 0 | 0 | 0 | 0 | 0 | 0 | 0 | 0 | 0 | 0
12 | 3 | 23 | 0 | 0 | 0 | 0 | 2.724 | 0 | 0 | 390.8291 | 0 | 0 | 0 | 0 | 0 | 0 | 0 | 0 | 0 | 0
12 | 4 | 0 | 0 | 0 | 0 | 0 | 2.6283 | 0 | 0 | 398.845 | 0 | 0 | 0 | 0 | 0 | 0 | 0 | 0 | 0 | 0
12 | 4 | 1 | 0 | 0 | 0 | 0 | 2.5212 | 0 | 0 | 408.2299 | 0 | 0 | 0 | 0 | 0 | 0 | 0 | 0 | 0 | 0
12 | 4 | 2 | 0 | 0 | 0 | 0 | 2.4222 | 0 | 0 | 417.2769 | 0 | 0 | 0 | 0 | 0 | 0 | 0 | 0 | 0 | 0
12 | 4 | 3 | 0 | 0 | 0 | 0 | 2.5047 | 0 | 0 | 435.5847 | 0 | 0 | 0 | 0 | 0 | 0 | 0 | 0 | 0 | 0
12 | 4 | 4 | 0 | 0 | 0 | 0 | 2.7438 | 0 | 0 | 445.4974 | 0 | 0 | 0 | 0 | 0 | 0 | 0 | 0 | 0 | 0
12 | 4 | 5 | 0 | 0 | 0 | 0 | 2.9829 | 0 | 0 | 446.5364 | 0 | 0 | 0 | 0 | 0 | 0 | 0 | 0 | 0 | 0
12 | 4 | 6 | 0 | 0 | 0 | 0 | 3.8156 | 0 | 0 | 444.432 | 0 | 0 | 0 | 0 | 0 | 0 | 0 | 0 | 0 | 0
12 | 4 | 7 | 4.6776 | 0.24417 | 4.9217 | 12.8356 | 4.1618 | 2.2188 | 2.2188 | 440.4213 | 4.9217 | 0 | 2104.463 | 0 | 0 | 0 | 4.9217 | 0 | 0 | 2104.463
12 | 4 | 8 | 8.9448 | 0.85522 | 9.8 | 14.2289 | 4.8132 | 5.1406 | 5.1406 | 426.5912 | 9.8 | 0 | 4041.1435 | 0 | 0 | 0 | 9.8 | 0 | 0 | 4041.1435
12 | 4 | 9 | 80.4408 | 52.3799 | 132.8208 | 25.5915 | 5.6954 | 89.4989 | 89.4989 | 421.2264 | 132.8208 | 0 | 52548.5236 | 0 | 0 | 0 | 132.8208 | 0 | 0 | 52548.5236
12 | 4 | 10 | 37.2135 | 53.6214 | 90.8349 | 32.8417 | 7.8307 | 196.736 | 196.736 | 415.3893 | 90.8349 | 0 | 34748.6703 | 0 | 0 | 0 | 90.8349 | 0 | 0 | 34748.6703
12 | 4 | 11 | 53.4965 | 15.7696 | 69.2662 | 19.4237 | 8.8448 | 0 | 0 | 414.0267 | 0 | 69.2662 | 0 | 7.8755 | 0 | 0 | 0 | 69.2662 | 0 | 0
12 | 4 | 12 | 0 | 22.4221 | 22.4221 | 48 | 8.919 | 0 | 0 | 424.6081 | 0 | 22.4221 | 0 | 2.5494 | 0 | 0 | 0 | 22.4221 | 0 | 0
12 | 4 | 13 | 13.6671 | 9.2802 | 22.9473 | 25.9633 | 8.9932 | 0 | 0 | 434.4227 | 0 | 22.9473 | 0 | 2.6091 | 0 | 0 | 0 | 22.9473 | 0 | 0
12 | 4 | 14 | 22.1565 | 9.264 | 31.4206 | 21.9091 | 8.6717 | 531.7483 | 288 | 440.5792 | 17.0177 | 14.4029 | 7124.7971 | 1.6376 | 0 | 0 | 17.0177 | 14.4029 | 0 | 7124.7971
12 | 4 | 15 | 0 | 0 | 0 | 0 | 9.7105 | 0 | 0 | 438.3563 | 0 | 0 | 0 | 0 | 0 | 0 | 0 | 0 | 0 | 0
12 | 4 | 16 | 0 | 0 | 0 | 0 | 10.2547 | 0 | 0 | 444.0453 | 0 | 0 | 0 | 0 | 0 | 0 | 0 | 0 | 0 | 0
12 | 4 | 17 | 1.3414 | 0 | 1.3414 | 11 | 10.2711 | 0 | 0 | 437.2618 | 0 | 1.3414 | 0 | 0.15251 | 0 | 0 | 0 | 1.3414 | 0 | 0
12 | 4 | 18 | 0 | 0 | 0 | 0 | 10.6339 | 0 | 0 | 427.4113 | 0 | 0 | 0 | 0 | 0 | 0 | 0 | 0 | 0 | 0
12 | 4 | 19 | 0 | 0 | 0 | 0 | 11.7717 | 0 | 0 | 414.0768 | 0 | 0 | 0 | 0 | 0 | 0 | 0 | 0 | 0 | 0
12 | 4 | 20 | 0 | 0 | 0 | 0 | 11.3759 | 0 | 0 | 409.7626 | 0 | 0 | 0 | 0 | 0 | 0 | 0 | 0 | 0 | 0
12 | 4 | 21 | 0 | 0 | 0 | 0 | 8.6717 | 0 | 0 | 415.5109 | 0 | 0 | 0 | 0 | 0 | 0 | 0 | 0 | 0 | 0
12 | 4 | 22 | 0 | 0 | 0 | 0 | 5.1265 | 0 | 0 | 415.4259 | 0 | 0 | 0 | 0 | 0 | 0 | 0 | 0 | 0 | 0
12 | 4 | 23 | 0 | 0 | 0 | 0 | 3.6507 | 0 | 0 | 422.4389 | 0 | 0 | 0 | 0 | 0 | 0 | 0 | 0 | 0 | 0
12 | 5 | 0 | 0 | 0 | 0 | 0 | 2.9993 | 0 | 0 | 428.9123 | 0 | 0 | 0 | 0 | 0 | 0 | 0 | 0 | 0 | 0
12 | 5 | 1 | 2.133 | 0 | 2.133 | 11 | 2.6943 | 0.73027 | 0.73027 | 435.5353 | 2.133 | 0 | 905.5419 | 0 | 0 | 0 | 2.133 | 0 | 0 | 905.5419
12 | 5 | 2 | 0 | 0 | 0 | 0 | 2.5871 | 0 | 0 | 432.7694 | 0 | 0 | 0 | 0 | 0 | 0 | 0 | 0 | 0 | 0
12 | 5 | 3 | 0 | 0 | 0 | 0 | 2.6201 | 0 | 0 | 452.4808 | 0 | 0 | 0 | 0 | 0 | 0 | 0 | 0 | 0 | 0
12 | 5 | 4 | 0 | 0 | 0 | 0 | 2.6448 | 0 | 0 | 457.0517 | 0 | 0 | 0 | 0 | 0 | 0 | 0 | 0 | 0 | 0
12 | 5 | 5 | 0 | 0 | 0 | 0 | 3.2137 | 0 | 0 | 455.1164 | 0 | 0 | 0 | 0 | 0 | 0 | 0 | 0 | 0 | 0
12 | 5 | 6 | 0 | 0.67833 | 0.67833 | 48 | 4.335 | 0.31767 | 0.31767 | 453.7237 | 0.67833 | 0 | 275.2159 | 0 | 0 | 0 | 0.67833 | 0 | 0 | 275.2159
12 | 5 | 7 | 5.2187 | 46.7932 | 52.0118 | 44.2876 | 4.5741 | 25.7373 | 25.7373 | 450.095 | 52.0118 | 0 | 21106.7947 | 0 | 0 | 0 | 52.0118 | 0 | 0 | 21106.7947
12 | 5 | 8 | 3.2642 | 136.4858 | 139.75 | 47.1358 | 5.5057 | 88.7394 | 88.7394 | 445.8855 | 139.75 | 0 | 55725.2587 | 0 | 0 | 0 | 139.75 | 0 | 0 | 55725.2587
12 | 5 | 9 | 15.1308 | 466.1172 | 481.248 | 46.8367 | 6.594 | 456.6794 | 288 | 438.9042 | 303.4939 | 177.7541 | 118990.118 | 20.2106 | 0 | 0 | 303.4939 | 177.7541 | 0 | 118990.118
12 | 5 | 10 | 4.8483 | 721.3055 | 726.1538 | 47.753 | 7.7813 | 1496.0118 | 288 | 435.508 | 139.7932 | 586.3606 | 54205.5261 | 66.669 | 0 | 0 | 139.7932 | 586.3606 | 0 | 54205.5261
12 | 5 | 11 | 5.3792 | 750.5044 | 755.8835 | 47.7367 | 8.3996 | 3992.0182 | 288 | 436.7329 | 54.5324 | 701.3511 | 21212.9064 | 79.7434 | 0 | 0 | 54.5324 | 701.3511 | 0 | 21212.9064
12 | 5 | 12 | 2.0725 | 875.9874 | 878.0599 | 47.9127 | 9.0674 | 0 | 0 | 445.7986 | 0 | 878.0599 | 0 | 99.8351 | 0 | 0 | 0 | 878.0599 | 0 | 0
12 | 5 | 13 | 1.8017 | 730.3829 | 732.1846 | 47.909 | 8.8696 | 0 | 0 | 439.4214 | 0 | 732.1846 | 0 | 83.2491 | 0 | 0 | 0 | 732.1846 | 0 | 0
12 | 5 | 14 | 0.55417 | 567.1376 | 567.6918 | 47.9639 | 9.4549 | 0 | 0 | 446.2545 | 0 | 567.6918 | 0 | 64.5464 | 0 | 0 | 0 | 567.6918 | 0 | 0
12 | 5 | 15 | 0.33333 | 170.7008 | 171.0341 | 47.9279 | 10.3866 | 0 | 0 | 444.8854 | 0 | 171.0341 | 0 | 19.4465 | 0 | 0 | 0 | 171.0341 | 0 | 0
12 | 5 | 16 | 0 | 0 | 0 | 0 | 10.9967 | 0 | 0 | 437.5852 | 0 | 0 | 0 | 0 | 0 | 0 | 0 | 0 | 0 | 0
12 | 5 | 17 | 0 | 0 | 0 | 0 | 10.8977 | 0 | 0 | 432.7293 | 0 | 0 | 0 | 0 | 0 | 0 | 0 | 0 | 0 | 0
12 | 5 | 18 | 0 | 0 | 0 | 0 | 11.6233 | 0 | 0 | 422.7843 | 0 | 0 | 0 | 0 | 0 | 0 | 0 | 0 | 0 | 0
12 | 5 | 19 | 0 | 0 | 0 | 0 | 11.8624 | 0 | 0 | 409.3685 | 0 | 0 | 0 | 0 | 0 | 0 | 0 | 0 | 0 | 0
12 | 5 | 20 | 0 | 0 | 0 | 0 | 11.3594 | 0 | 0 | 399.1512 | 0 | 0 | 0 | 0 | 0 | 0 | 0 | 0 | 0 | 0
12 | 5 | 21 | 0 | 0 | 0 | 0 | 9.1004 | 0 | 0 | 395.2498 | 0 | 0 | 0 | 0 | 0 | 0 | 0 | 0 | 0 | 0
12 | 5 | 22 | 0 | 0 | 0 | 0 | 4.6565 | 0 | 0 | 387.3383 | 0 | 0 | 0 | 0 | 0 | 0 | 0 | 0 | 0 | 0
12 | 5 | 23 | 0 | 0 | 0 | 0 | 3.5894 | 0 | 0 | 388.9179 | 0 | 0 | 0 | 0 | 0 | 0 | 0 | 0 | 0 | 0
12 | 6 | 0 | 0 | 0 | 0 | 0 | 2.8839 | 0 | 0 | 398.0691 | 0 | 0 | 0 | 0 | 0 | 0 | 0 | 0 | 0 | 0
12 | 6 | 1 | 0 | 0 | 0 | 0 | 2.6613 | 0 | 0 | 400.6302 | 0 | 0 | 0 | 0 | 0 | 0 | 0 | 0 | 0 | 0
12 | 6 | 2 | 0 | 0 | 0 | 0 | 2.5624 | 0 | 0 | 407.4868 | 0 | 0 | 0 | 0 | 0 | 0 | 0 | 0 | 0 | 0
12 | 6 | 3 | 0 | 0 | 0 | 0 | 2.5047 | 0 | 0 | 412.8667 | 0 | 0 | 0 | 0 | 0 | 0 | 0 | 0 | 0 | 0
12 | 6 | 4 | 0 | 0 | 0 | 0 | 2.6778 | 0 | 0 | 417.7837 | 0 | 0 | 0 | 0 | 0 | 0 | 0 | 0 | 0 | 0
12 | 6 | 5 | 0 | 0 | 0 | 0 | 3.0735 | 0 | 0 | 420.5919 | 0 | 0 | 0 | 0 | 0 | 0 | 0 | 0 | 0 | 0
12 | 6 | 6 | 0.5032 | 2.1983 | 2.7015 | 41.1082 | 4.1701 | 1.22 | 1.22 | 423.4079 | 2.7015 | 0 | 1032.7962 | 0 | 0 | 0 | 2.7015 | 0 | 0 | 1032.7962
12 | 6 | 7 | 0 | 9.3255 | 9.3255 | 48 | 4.3432 | 4.3753 | 4.3753 | 420.6503 | 9.3255 | 0 | 3475.151 | 0 | 0 | 0 | 9.3255 | 0 | 0 | 3475.151
12 | 6 | 8 | 2.0425 | 221.9289 | 223.9714 | 47.6626 | 5.5057 | 142.2189 | 142.2189 | 422.9213 | 223.9714 | 0 | 84047.2304 | 0 | 0 | 0 | 223.9714 | 0 | 0 | 84047.2304
12 | 6 | 9 | 2.2239 | 249.3463 | 251.5702 | 47.6729 | 6.5775 | 236.9519 | 236.9519 | 422.8012 | 251.5702 | 0 | 94371.0809 | 0 | 0 | 0 | 251.5702 | 0 | 0 | 94371.0809
12 | 6 | 10 | 2.7642 | 625.3054 | 628.0696 | 47.8372 | 7.3031 | 879.2379 | 288 | 422.4949 | 205.7282 | 422.3414 | 77077.68 | 48.0201 | 0 | 0 | 205.7282 | 422.3414 | 0 | 77077.68
12 | 6 | 11 | 2.755 | 458.0745 | 460.8295 | 47.7788 | 8.5233 | 3541.0329 | 288 | 428.1495 | 37.4803 | 423.3492 | 14256.3983 | 48.1346 | 0 | 0 | 37.4803 | 423.3492 | 0 | 14256.3983
12 | 6 | 12 | 0.78417 | 441.7495 | 442.5336 | 47.9344 | 8.2265 | 1625.5207 | 288 | 436.3641 | 78.4055 | 364.1282 | 30455.0028 | 41.4012 | 0 | 0 | 78.4055 | 364.1282 | 0 | 30455.0028
12 | 6 | 13 | 0 | 115.9671 | 115.9671 | 48 | 7.7235 | 226.0461 | 226.0461 | 436.5754 | 115.9671 | 0 | 45061.9602 | 0 | 0 | 0 | 115.9671 | 0 | 0 | 45061.9602
12 | 6 | 14 | 0.65275 | 56.5307 | 57.1834 | 47.5776 | 8.1605 | 188.2154 | 188.2154 | 443.6696 | 57.1834 | 0 | 22649.9051 | 0 | 0 | 0 | 57.1834 | 0 | 0 | 22649.9051
12 | 6 | 15 | 0.39 | 2.0078 | 2.3978 | 41.982 | 8.8118 | 0 | 0 | 443.4839 | 0 | 2.3978 | 0 | 0.27263 | 0 | 0 | 0 | 2.3978 | 0 | 0
12 | 6 | 16 | 0 | 0 | 0 | 0 | 10.1392 | 0 | 0 | 451.9311 | 0 | 0 | 0 | 0 | 0 | 0 | 0 | 0 | 0 | 0
12 | 6 | 17 | 0 | 0 | 0 | 0 | 9.5621 | 0 | 0 | 449.6289 | 0 | 0 | 0 | 0 | 0 | 0 | 0 | 0 | 0 | 0
12 | 6 | 18 | 0 | 0 | 0 | 0 | 10.2382 | 0 | 0 | 442.1817 | 0 | 0 | 0 | 0 | 0 | 0 | 0 | 0 | 0 | 0
12 | 6 | 19 | 0 | 0 | 0 | 0 | 9.6446 | 0 | 0 | 435.7697 | 0 | 0 | 0 | 0 | 0 | 0 | 0 | 0 | 0 | 0
12 | 6 | 20 | 0 | 0 | 0 | 0 | 7.2701 | 0 | 0 | 432.2339 | 0 | 0 | 0 | 0 | 0 | 0 | 0 | 0 | 0 | 0
12 | 6 | 21 | 0 | 0 | 0 | 0 | 6.3797 | 0 | 0 | 429.822 | 0 | 0 | 0 | 0 | 0 | 0 | 0 | 0 | 0 | 0
12 | 6 | 22 | 0 | 0 | 0 | 0 | 4.5493 | 0 | 0 | 426.5347 | 0 | 0 | 0 | 0 | 0 | 0 | 0 | 0 | 0 | 0
12 | 6 | 23 | 0 | 0 | 0 | 0 | 3.5765 | 0 | 0 | 421.5501 | 0 | 0 | 0 | 0 | 0 | 0 | 0 | 0 | 0 | 0
12 | 7 | 0 | 0 | 0 | 0 | 0 | 3.527 | 0 | 0 | 422.4999 | 0 | 0 | 0 | 0 | 0 | 0 | 0 | 0 | 0 | 0
12 | 7 | 1 | 0 | 0 | 0 | 0 | 3.2384 | 0 | 0 | 423.5989 | 0 | 0 | 0 | 0 | 0 | 0 | 0 | 0 | 0 | 0
12 | 7 | 2 | 0 | 0 | 0 | 0 | 3.1807 | 0 | 0 | 429.5972 | 0 | 0 | 0 | 0 | 0 | 0 | 0 | 0 | 0 | 0
12 | 7 | 3 | 0 | 0 | 0 | 0 | 2.8345 | 0 | 0 | 433.8954 | 0 | 0 | 0 | 0 | 0 | 0 | 0 | 0 | 0 | 0
12 | 7 | 4 | 0 | 0 | 0 | 0 | 2.7767 | 0 | 0 | 441.1619 | 0 | 0 | 0 | 0 | 0 | 0 | 0 | 0 | 0 | 0
12 | 7 | 5 | 0 | 0 | 0 | 0 | 3.0076 | 0 | 0 | 438.8159 | 0 | 0 | 0 | 0 | 0 | 0 | 0 | 0 | 0 | 0
12 | 7 | 6 | 0 | 0 | 0 | 0 | 3.7414 | 0 | 0 | 440.8915 | 0 | 0 | 0 | 0 | 0 | 0 | 0 | 0 | 0 | 0
12 | 7 | 7 | 0 | 0 | 0 | 0 | 3.9887 | 0 | 0 | 436.9988 | 0 | 0 | 0 | 0 | 0 | 0 | 0 | 0 | 0 | 0
12 | 7 | 8 | 0 | 15.5547 | 15.5547 | 48 | 4.4669 | 7.5064 | 7.5064 | 427.0078 | 15.5547 | 0 | 5895.3607 | 0 | 0 | 0 | 15.5547 | 0 | 0 | 5895.3607
12 | 7 | 9 | 0 | 28.1954 | 28.1954 | 48 | 5.9015 | 20.3523 | 20.3523 | 422.3809 | 28.1954 | 0 | 10555.8099 | 0 | 0 | 0 | 28.1954 | 0 | 0 | 10555.8099
12 | 7 | 10 | 0 | 35.2441 | 35.2441 | 48 | 6.2477 | 28.8985 | 28.8985 | 417.764 | 35.2441 | 0 | 13032.0153 | 0 | 0 | 0 | 35.2441 | 0 | 0 | 13032.0153
12 | 7 | 11 | 0 | 20.3921 | 20.3921 | 48 | 7.7977 | 42.7062 | 42.7062 | 418.9798 | 20.3921 | 0 | 7565.0727 | 0 | 0 | 0 | 20.3921 | 0 | 0 | 7565.0727
12 | 7 | 12 | 0 | 0 | 0 | 0 | 7.1464 | 0 | 0 | 427.6131 | 0 | 0 | 0 | 0 | 0 | 0 | 0 | 0 | 0 | 0
12 | 7 | 13 | 0 | 0 | 0 | 0 | 6.7012 | 0 | 0 | 429.4486 | 0 | 0 | 0 | 0 | 0 | 0 | 0 | 0 | 0 | 0
12 | 7 | 14 | 0.96403 | 0 | 0.96403 | 11 | 6.5446 | 0.8947 | 0.8947 | 439.7242 | 0.96403 | 0 | 413.3019 | 0 | 0 | 0 | 0.96403 | 0 | 0 | 413.3019
12 | 7 | 15 | 0 | 0 | 0 | 0 | 6.6105 | 0 | 0 | 434.6605 | 0 | 0 | 0 | 0 | 0 | 0 | 0 | 0 | 0 | 0
12 | 7 | 16 | 0 | 0 | 0 | 0 | 6.2725 | 0 | 0 | 437.5146 | 0 | 0 | 0 | 0 | 0 | 0 | 0 | 0 | 0 | 0
12 | 7 | 17 | 0 | 0 | 0 | 0 | 6.4374 | 0 | 0 | 439.6461 | 0 | 0 | 0 | 0 | 0 | 0 | 0 | 0 | 0 | 0
12 | 7 | 18 | 0 | 0 | 0 | 0 | 5.9922 | 0 | 0 | 427.4938 | 0 | 0 | 0 | 0 | 0 | 0 | 0 | 0 | 0 | 0
12 | 7 | 19 | 0 | 0 | 0 | 0 | 6.66 | 0 | 0 | 414.4863 | 0 | 0 | 0 | 0 | 0 | 0 | 0 | 0 | 0 | 0
12 | 7 | 20 | 0 | 0 | 0 | 0 | 6.2477 | 0 | 0 | 408.9629 | 0 | 0 | 0 | 0 | 0 | 0 | 0 | 0 | 0 | 0
12 | 7 | 21 | 0 | 0 | 0 | 0 | 5.4892 | 0 | 0 | 406.6364 | 0 | 0 | 0 | 0 | 0 | 0 | 0 | 0 | 0 | 0
12 | 7 | 22 | 0 | 0 | 0 | 0 | 3.9227 | 0 | 0 | 403.7719 | 0 | 0 | 0 | 0 | 0 | 0 | 0 | 0 | 0 | 0
12 | 7 | 23 | 0 | 0 | 0 | 0 | 3.6106 | 0 | 0 | 401.2427 | 0 | 0 | 0 | 0 | 0 | 0 | 0 | 0 | 0 | 0
12 | 8 | 0 | 0 | 0 | 0 | 0 | 2.8922 | 0 | 0 | 392.2465 | 0 | 0 | 0 | 0 | 0 | 0 | 0 | 0 | 0 | 0
12 | 8 | 1 | 0 | 0 | 0 | 0 | 2.4882 | 0 | 0 | 392.2369 | 0 | 0 | 0 | 0 | 0 | 0 | 0 | 0 | 0 | 0
12 | 8 | 2 | 0 | 0 | 0 | 0 | 2.4057 | 0 | 0 | 391.4303 | 0 | 0 | 0 | 0 | 0 | 0 | 0 | 0 | 0 | 0
12 | 8 | 3 | 0 | 0 | 0 | 0 | 2.3727 | 0 | 0 | 397.999 | 0 | 0 | 0 | 0 | 0 | 0 | 0 | 0 | 0 | 0
12 | 8 | 4 | 0 | 0 | 0 | 0 | 2.3315 | 0 | 0 | 401.4519 | 0 | 0 | 0 | 0 | 0 | 0 | 0 | 0 | 0 | 0
12 | 8 | 5 | 0 | 0 | 0 | 0 | 2.4717 | 0 | 0 | 393.9136 | 0 | 0 | 0 | 0 | 0 | 0 | 0 | 0 | 0 | 0
12 | 8 | 6 | 0 | 0 | 0 | 0 | 3.9557 | 0 | 0 | 389.4748 | 0 | 0 | 0 | 0 | 0 | 0 | 0 | 0 | 0 | 0
12 | 8 | 7 | 0 | 0 | 0 | 0 | 5.4892 | 0 | 0 | 387.4874 | 0 | 0 | 0 | 0 | 0 | 0 | 0 | 0 | 0 | 0
12 | 8 | 8 | 0 | 3.3132 | 3.3132 | 48 | 6.1571 | 2.6232 | 2.6232 | 383.735 | 3.3132 | 0 | 1112.3427 | 0 | 0 | 0 | 3.3132 | 0 | 0 | 1112.3427
12 | 8 | 9 | 0 | 4.3606 | 4.3606 | 48 | 6.5858 | 4.1225 | 4.1225 | 384.4919 | 4.3606 | 0 | 1467.3039 | 0 | 0 | 0 | 4.3606 | 0 | 0 | 1467.3039
12 | 8 | 10 | 6.194 | 2.1366 | 8.3306 | 20.4897 | 6.7424 | 8.4768 | 8.4768 | 386.0882 | 8.3306 | 0 | 3045.6538 | 0 | 0 | 0 | 8.3306 | 0 | 0 | 3045.6538
12 | 8 | 11 | 0 | 1.2211 | 1.2211 | 48 | 6.4951 | 1.1089 | 1.1089 | 391.8258 | 1.2211 | 0 | 419.8352 | 0 | 0 | 0 | 1.2211 | 0 | 0 | 419.8352
12 | 8 | 12 | 0 | 0 | 0 | 0 | 7.1217 | 0 | 0 | 398.548 | 0 | 0 | 0 | 0 | 0 | 0 | 0 | 0 | 0 | 0
12 | 8 | 13 | 0 | 18.2046 | 18.2046 | 48 | 7.4185 | 27.6215 | 27.6215 | 414.4606 | 18.2046 | 0 | 6671.2634 | 0 | 0 | 0 | 18.2046 | 0 | 0 | 6671.2634
12 | 8 | 14 | 0 | 0 | 0 | 0 | 7.4844 | 0 | 0 | 419.758 | 0 | 0 | 0 | 0 | 0 | 0 | 0 | 0 | 0 | 0
12 | 8 | 15 | 14.0348 | 0.86566 | 14.9005 | 13.1495 | 6.6847 | 14.7474 | 14.7474 | 413.2026 | 14.9005 | 0 | 5960.9729 | 0 | 0 | 0 | 14.9005 | 0 | 0 | 5960.9729
12 | 8 | 16 | 0 | 0 | 0 | 0 | 6.5858 | 0 | 0 | 413.9404 | 0 | 0 | 0 | 0 | 0 | 0 | 0 | 0 | 0 | 0
12 | 8 | 17 | 0.2708 | 0 | 0.2708 | 11 | 6.5363 | 0.25041 | 0.25041 | 405.1312 | 0.2708 | 0 | 106.7319 | 0 | 0 | 0 | 0.2708 | 0 | 0 | 106.7319
12 | 8 | 18 | 48.976 | 0 | 48.976 | 11 | 6.2065 | 39.5185 | 39.5185 | 400.4198 | 48.976 | 0 | 19072.2393 | 0 | 0 | 0 | 48.976 | 0 | 0 | 19072.2393
12 | 8 | 19 | 0.58768 | 0 | 0.58768 | 11 | 6.2148 | 0.47571 | 0.47571 | 387.1876 | 0.58768 | 0 | 221.0774 | 0 | 0 | 0 | 0.58768 | 0 | 0 | 221.0774
12 | 8 | 20 | 19.6753 | 0 | 19.6753 | 11 | 5.5717 | 12.7492 | 12.7492 | 372.3251 | 19.6753 | 0 | 7109.1854 | 0 | 0 | 0 | 19.6753 | 0 | 0 | 7109.1854
12 | 8 | 21 | 13.9812 | 0 | 13.9812 | 11 | 4.9451 | 7.5851 | 7.5851 | 368.7822 | 13.9812 | 0 | 5002.2306 | 0 | 0 | 0 | 13.9812 | 0 | 0 | 5002.2306
12 | 8 | 22 | 1.2541 | 0 | 1.2541 | 11 | 4.0794 | 0.55547 | 0.55547 | 367.2299 | 1.2541 | 0 | 446.742 | 0 | 0 | 0 | 1.2541 | 0 | 0 | 446.742
12 | 8 | 23 | 4.093 | 0 | 4.093 | 11 | 3.4775 | 1.6077 | 1.6077 | 369.6436 | 4.093 | 0 | 1467.9334 | 0 | 0 | 0 | 4.093 | 0 | 0 | 1467.9334
12 | 9 | 0 | 0 | 0 | 0 | 0 | 3.0158 | 0 | 0 | 372.303 | 0 | 0 | 0 | 0 | 0 | 0 | 0 | 0 | 0 | 0
12 | 9 | 1 | 0.4729 | 0 | 0.4729 | 11 | 2.8097 | 0.16503 | 0.16503 | 384.8893 | 0.4729 | 0 | 176.8131 | 0 | 0 | 0 | 0.4729 | 0 | 0 | 176.8131
12 | 9 | 2 | 4.2061 | 0 | 4.2061 | 11 | 2.7438 | 1.4518 | 1.4518 | 404.7954 | 4.2061 | 0 | 1656.3264 | 0 | 0 | 0 | 4.2061 | 0 | 0 | 1656.3264
12 | 9 | 3 | 0 | 0 | 0 | 0 | 2.7355 | 0 | 0 | 422.1358 | 0 | 0 | 0 | 0 | 0 | 0 | 0 | 0 | 0 | 0
12 | 9 | 4 | 0 | 0 | 0 | 0 | 2.7355 | 0 | 0 | 428.2598 | 0 | 0 | 0 | 0 | 0 | 0 | 0 | 0 | 0 | 0
12 | 9 | 5 | 0 | 0 | 0 | 0 | 2.7438 | 0 | 0 | 430.0537 | 0 | 0 | 0 | 0 | 0 | 0 | 0 | 0 | 0 | 0
12 | 9 | 6 | 0 | 1.9608 | 1.9608 | 48 | 3.8073 | 0.82113 | 0.82113 | 431.0183 | 1.9608 | 0 | 751.0351 | 0 | 0 | 0 | 1.9608 | 0 | 0 | 751.0351
12 | 9 | 7 | 4.7489 | 6.1825 | 10.9314 | 31.9263 | 5.3079 | 6.5474 | 6.5474 | 437.9017 | 10.9314 | 0 | 4437.8657 | 0 | 0 | 0 | 10.9314 | 0 | 0 | 4437.8657
12 | 9 | 8 | 5.1199 | 55.8925 | 61.0124 | 44.8951 | 5.9097 | 44.1664 | 44.1664 | 439.3777 | 61.0124 | 0 | 24068.3244 | 0 | 0 | 0 | 61.0124 | 0 | 0 | 24068.3244
12 | 9 | 9 | 12.9879 | 551.4688 | 564.4566 | 47.1486 | 6.4621 | 505.3533 | 288 | 437.2301 | 321.6829 | 242.7737 | 125482.5423 | 27.6033 | 0 | 0 | 321.6829 | 242.7737 | 0 | 125482.5423
12 | 9 | 10 | 6.1833 | 617.8027 | 623.986 | 47.6334 | 6.3137 | 525.2385 | 288 | 427.2207 | 342.1455 | 281.8406 | 129874.0913 | 32.0452 | 0 | 0 | 342.1455 | 281.8406 | 0 | 129874.0913
12 | 9 | 11 | 2.2983 | 471.289 | 473.5874 | 47.8204 | 6.4786 | 427.0169 | 288 | 421.3652 | 319.4093 | 154.1781 | 119313.6615 | 17.53 | 0 | 0 | 319.4093 | 154.1781 | 0 | 119313.6615
12 | 9 | 12 | 2.0942 | 631.5871 | 633.6813 | 47.8777 | 7.1794 | 819.1933 | 288 | 422.1742 | 222.7804 | 410.9009 | 83385.9164 | 46.7193 | 0 | 0 | 222.7804 | 410.9009 | 0 | 83385.9164
12 | 9 | 13 | 8.3442 | 687.4588 | 695.8029 | 47.5563 | 7.5009 | 1122.9875 | 288 | 413.4645 | 178.4448 | 517.3582 | 65294.4095 | 58.8234 | 0 | 0 | 178.4448 | 517.3582 | 0 | 65294.4095
12 | 9 | 14 | 7.3475 | 426.6901 | 434.0376 | 47.3737 | 7.7648 | 879.8875 | 288 | 418.0795 | 142.0668 | 291.9708 | 52665.0112 | 33.197 | 0 | 0 | 142.0668 | 291.9708 | 0 | 52665.0112
12 | 9 | 15 | 2.3658 | 143.224 | 145.5899 | 47.3987 | 7.6411 | 263.5127 | 263.5127 | 409.2159 | 145.5899 | 0 | 52676.9153 | 0 | 0 | 0 | 145.5899 | 0 | 0 | 52676.9153
12 | 9 | 16 | 0 | 0 | 0 | 0 | 8.3914 | 0 | 0 | 408.0947 | 0 | 0 | 0 | 0 | 0 | 0 | 0 | 0 | 0 | 0
12 | 9 | 17 | 0 | 0 | 0 | 0 | 7.9049 | 0 | 0 | 399.472 | 0 | 0 | 0 | 0 | 0 | 0 | 0 | 0 | 0 | 0
12 | 9 | 18 | 0 | 0 | 0 | 0 | 8.2594 | 0 | 0 | 384.3816 | 0 | 0 | 0 | 0 | 0 | 0 | 0 | 0 | 0 | 0
12 | 9 | 19 | 0 | 0 | 0 | 0 | 6.9321 | 0 | 0 | 363.6444 | 0 | 0 | 0 | 0 | 0 | 0 | 0 | 0 | 0 | 0
12 | 9 | 20 | 0 | 0 | 0 | 0 | 10.0073 | 0 | 0 | 357.0207 | 0 | 0 | 0 | 0 | 0 | 0 | 0 | 0 | 0 | 0
12 | 9 | 21 | 0.22 | 0 | 0.22 | 11 | 7.9956 | 0.57477 | 0.57477 | 353.8166 | 0.22 | 0 | 75.4197 | 0 | 0 | 0 | 0.22 | 0 | 0 | 75.4197
12 | 9 | 22 | 0.34501 | 0 | 0.34501 | 11 | 4.4504 | 0.16586 | 0.16586 | 352.0438 | 0.34501 | 0 | 117.6622 | 0 | 0 | 0 | 0.34501 | 0 | 0 | 117.6622
12 | 9 | 23 | 0 | 0 | 0 | 0 | 3.8156 | 0 | 0 | 352.623 | 0 | 0 | 0 | 0 | 0 | 0 | 0 | 0 | 0 | 0
12 | 10 | 0 | 0 | 0 | 0 | 0 | 2.381 | 0 | 0 | 354.8583 | 0 | 0 | 0 | 0 | 0 | 0 | 0 | 0 | 0 | 0
12 | 10 | 1 | 3.665 | 0 | 3.665 | 11 | 2.2738 | 1.1739 | 1.1739 | 365.3882 | 3.665 | 0 | 1298.821 | 0 | 0 | 0 | 3.665 | 0 | 0 | 1298.821
12 | 10 | 2 | 0 | 0 | 0 | 0 | 2.2656 | 0 | 0 | 384.703 | 0 | 0 | 0 | 0 | 0 | 0 | 0 | 0 | 0 | 0
12 | 10 | 3 | 0 | 0 | 0 | 0 | 2.3975 | 0 | 0 | 415.8056 | 0 | 0 | 0 | 0 | 0 | 0 | 0 | 0 | 0 | 0
12 | 10 | 4 | 0 | 0 | 0 | 0 | 2.414 | 0 | 0 | 425.7806 | 0 | 0 | 0 | 0 | 0 | 0 | 0 | 0 | 0 | 0
12 | 10 | 5 | 0 | 0 | 0 | 0 | 2.8345 | 0 | 0 | 425.4183 | 0 | 0 | 0 | 0 | 0 | 0 | 0 | 0 | 0 | 0
12 | 10 | 6 | 0.83335 | 2.7917 | 3.625 | 39.4941 | 3.5435 | 1.4418 | 1.4418 | 430.1568 | 3.625 | 0 | 1416.1596 | 0 | 0 | 0 | 3.625 | 0 | 0 | 1416.1596
12 | 10 | 7 | 38.5067 | 143.3705 | 181.8772 | 40.1664 | 4.2031 | 82.7277 | 82.7277 | 424.8297 | 181.8772 | 0 | 69961.4755 | 0 | 0 | 0 | 181.8772 | 0 | 0 | 69961.4755
12 | 10 | 8 | 24.6636 | 533.6406 | 558.3042 | 46.3655 | 4.1783 | 252.5869 | 252.5869 | 424.4197 | 558.3042 | 0 | 211069.2833 | 0 | 0 | 0 | 558.3042 | 0 | 0 | 211069.2833
12 | 10 | 9 | 22.6009 | 913.7727 | 936.3736 | 47.1069 | 5.6706 | 625.9637 | 288 | 427.4074 | 430.8167 | 505.5569 | 163839.7857 | 57.4816 | 0 | 0 | 430.8167 | 505.5569 | 0 | 163839.7857
12 | 10 | 10 | 29.0109 | 1084.7532 | 1113.764 | 47.0362 | 7.7153 | 2154.4025 | 288 | 427.7421 | 148.8877 | 964.8763 | 56682.4175 | 109.7061 | 0 | 0 | 148.8877 | 964.8763 | 0 | 56682.4175
12 | 10 | 11 | 26.7475 | 916.2459 | 942.9934 | 46.9505 | 8.6634 | 14959.4945 | 288 | 428.1165 | 18.1545 | 924.8389 | 6919.8764 | 105.1538 | 0 | 0 | 18.1545 | 924.8389 | 0 | 6919.8764
12 | 10 | 12 | 21.1033 | 1130.5282 | 1151.6315 | 47.322 | 9.0344 | 0 | 0 | 430.9054 | 0 | 1151.6315 | 0 | 130.9401 | 0 | 0 | 0 | 1151.6315 | 0 | 0
12 | 10 | 13 | 18.1183 | 739.4994 | 757.6177 | 47.1151 | 8.8201 | 0 | 0 | 437.5553 | 0 | 757.6177 | 0 | 86.1409 | 0 | 0 | 0 | 757.6177 | 0 | 0
12 | 10 | 14 | 12.7308 | 302.0571 | 314.7879 | 46.5036 | 8.7294 | 10006.4893 | 288 | 443.7036 | 9.06 | 305.7279 | 3598.6371 | 34.7612 | 0 | 0 | 9.06 | 305.7279 | 0 | 3598.6371
12 | 10 | 15 | 0 | 62.6223 | 62.6223 | 48 | 9.8919 | 0 | 0 | 442.8769 | 0 | 62.6223 | 0 | 7.1201 | 0 | 0 | 0 | 62.6223 | 0 | 0
12 | 10 | 16 | 0 | 0 | 0 | 0 | 11.1946 | 0 | 0 | 448.2783 | 0 | 0 | 0 | 0 | 0 | 0 | 0 | 0 | 0 | 0
12 | 10 | 17 | 0 | 0 | 0 | 0 | 10.9555 | 0 | 0 | 450.2971 | 0 | 0 | 0 | 0 | 0 | 0 | 0 | 0 | 0 | 0
12 | 10 | 18 | 0 | 0 | 0 | 0 | 11.4749 | 0 | 0 | 442.7305 | 0 | 0 | 0 | 0 | 0 | 0 | 0 | 0 | 0 | 0
12 | 10 | 19 | 0 | 0 | 0 | 0 | 11.4089 | 0 | 0 | 432.6321 | 0 | 0 | 0 | 0 | 0 | 0 | 0 | 0 | 0 | 0
12 | 10 | 20 | 0 | 0 | 0 | 0 | 11.9696 | 0 | 0 | 412.4951 | 0 | 0 | 0 | 0 | 0 | 0 | 0 | 0 | 0 | 0
12 | 10 | 21 | 0 | 0 | 0 | 0 | 8.0781 | 0 | 0 | 407.9482 | 0 | 0 | 0 | 0 | 0 | 0 | 0 | 0 | 0 | 0
12 | 10 | 22 | 0 | 0 | 0 | 0 | 4.368 | 0 | 0 | 411.0918 | 0 | 0 | 0 | 0 | 0 | 0 | 0 | 0 | 0 | 0
12 | 10 | 23 | 0 | 0 | 0 | 0 | 2.724 | 0 | 0 | 416.2687 | 0 | 0 | 0 | 0 | 0 | 0 | 0 | 0 | 0 | 0
12 | 11 | 0 | 0 | 0 | 0 | 0 | 2.6283 | 0 | 0 | 420.8532 | 0 | 0 | 0 | 0 | 0 | 0 | 0 | 0 | 0 | 0
12 | 11 | 1 | 0 | 0 | 0 | 0 | 2.5212 | 0 | 0 | 434.6412 | 0 | 0 | 0 | 0 | 0 | 0 | 0 | 0 | 0 | 0
12 | 11 | 2 | 0 | 0 | 0 | 0 | 2.4222 | 0 | 0 | 448.5905 | 0 | 0 | 0 | 0 | 0 | 0 | 0 | 0 | 0 | 0
12 | 11 | 3 | 0 | 0 | 0 | 0 | 2.5047 | 0 | 0 | 458.2426 | 0 | 0 | 0 | 0 | 0 | 0 | 0 | 0 | 0 | 0
12 | 11 | 4 | 0 | 0 | 0 | 0 | 2.7438 | 0 | 0 | 460.5807 | 0 | 0 | 0 | 0 | 0 | 0 | 0 | 0 | 0 | 0
12 | 11 | 5 | 0 | 0 | 0 | 0 | 2.9829 | 0 | 0 | 455.9293 | 0 | 0 | 0 | 0 | 0 | 0 | 0 | 0 | 0 | 0
12 | 11 | 6 | 0 | 0 | 0 | 0 | 3.8156 | 0 | 0 | 455.712 | 0 | 0 | 0 | 0 | 0 | 0 | 0 | 0 | 0 | 0
12 | 11 | 7 | 4.5167 | 40.4527 | 44.9694 | 44.2838 | 4.1618 | 20.2726 | 20.2726 | 461.498 | 44.9694 | 0 | 18761.8671 | 0 | 0 | 0 | 44.9694 | 0 | 0 | 18761.8671
12 | 11 | 8 | 5.9817 | 320.6165 | 326.5982 | 47.3223 | 4.8132 | 171.3161 | 171.3161 | 462.0093 | 326.5982 | 0 | 135436.0166 | 0 | 0 | 0 | 326.5982 | 0 | 0 | 135436.0166
12 | 11 | 9 | 13.5816 | 218.8155 | 232.3971 | 45.8377 | 5.6954 | 156.5966 | 156.5966 | 457.0893 | 232.3971 | 0 | 95573.6847 | 0 | 0 | 0 | 232.3971 | 0 | 0 | 95573.6847
12 | 11 | 10 | 18.7425 | 823.2524 | 841.9949 | 47.1764 | 7.8307 | 1823.6463 | 288 | 459.3125 | 132.9724 | 709.0226 | 54802.7053 | 80.6156 | 0 | 0 | 132.9724 | 709.0226 | 0 | 54802.7053
12 | 11 | 11 | 18.6783 | 536.229 | 554.9073 | 46.7546 | 8.8448 | 0 | 0 | 461.9226 | 0 | 554.9073 | 0 | 63.0928 | 0 | 0 | 0 | 554.9073 | 0 | 0
12 | 11 | 12 | 13.7142 | 842.1555 | 855.8697 | 47.4071 | 8.919 | 0 | 0 | 463.1825 | 0 | 855.8697 | 0 | 97.3121 | 0 | 0 | 0 | 855.8697 | 0 | 0
12 | 11 | 13 | 16.61 | 572.8237 | 589.4337 | 46.9574 | 8.9932 | 0 | 0 | 459.1297 | 0 | 589.4337 | 0 | 67.0184 | 0 | 0 | 0 | 589.4337 | 0 | 0
12 | 11 | 14 | 6.4338 | 517.0649 | 523.4987 | 47.5453 | 8.6717 | 8859.4665 | 288 | 463.4332 | 17.0177 | 506.481 | 7077.4494 | 57.5867 | 0 | 0 | 17.0177 | 506.481 | 0 | 7077.4494
12 | 11 | 15 | 11.462 | 185.4489 | 196.9109 | 45.8463 | 9.7105 | 0 | 0 | 463.6492 | 0 | 196.9109 | 0 | 22.3887 | 0 | 0 | 0 | 196.9109 | 0 | 0
12 | 11 | 16 | 0 | 0 | 0 | 0 | 10.2547 | 0 | 0 | 466.7637 | 0 | 0 | 0 | 0 | 0 | 0 | 0 | 0 | 0 | 0
12 | 11 | 17 | 0 | 0 | 0 | 0 | 10.2711 | 0 | 0 | 469.5218 | 0 | 0 | 0 | 0 | 0 | 0 | 0 | 0 | 0 | 0
12 | 11 | 18 | 0 | 0 | 0 | 0 | 10.6339 | 0 | 0 | 464.3682 | 0 | 0 | 0 | 0 | 0 | 0 | 0 | 0 | 0 | 0
12 | 11 | 19 | 0 | 0 | 0 | 0 | 11.7717 | 0 | 0 | 457.5994 | 0 | 0 | 0 | 0 | 0 | 0 | 0 | 0 | 0 | 0
12 | 11 | 20 | 0 | 0 | 0 | 0 | 11.3759 | 0 | 0 | 446.2056 | 0 | 0 | 0 | 0 | 0 | 0 | 0 | 0 | 0 | 0
12 | 11 | 21 | 0 | 0 | 0 | 0 | 8.6717 | 0 | 0 | 435.8317 | 0 | 0 | 0 | 0 | 0 | 0 | 0 | 0 | 0 | 0
12 | 11 | 22 | 0 | 0 | 0 | 0 | 5.1265 | 0 | 0 | 437.5916 | 0 | 0 | 0 | 0 | 0 | 0 | 0 | 0 | 0 | 0
12 | 11 | 23 | 0 | 0 | 0 | 0 | 3.6507 | 0 | 0 | 437.3552 | 0 | 0 | 0 | 0 | 0 | 0 | 0 | 0 | 0 | 0
12 | 12 | 0 | 0 | 0 | 0 | 0 | 2.9993 | 0 | 0 | 440.2288 | 0 | 0 | 0 | 0 | 0 | 0 | 0 | 0 | 0 | 0
12 | 12 | 1 | 0 | 0 | 0 | 0 | 2.6943 | 0 | 0 | 446.4588 | 0 | 0 | 0 | 0 | 0 | 0 | 0 | 0 | 0 | 0
12 | 12 | 2 | 0 | 0 | 0 | 0 | 2.5871 | 0 | 0 | 450.4416 | 0 | 0 | 0 | 0 | 0 | 0 | 0 | 0 | 0 | 0
12 | 12 | 3 | 0 | 0 | 0 | 0 | 2.6201 | 0 | 0 | 455.466 | 0 | 0 | 0 | 0 | 0 | 0 | 0 | 0 | 0 | 0
12 | 12 | 4 | 0 | 0 | 0 | 0 | 2.6448 | 0 | 0 | 455.6888 | 0 | 0 | 0 | 0 | 0 | 0 | 0 | 0 | 0 | 0
12 | 12 | 5 | 0 | 0 | 0 | 0 | 3.2137 | 0 | 0 | 453.8266 | 0 | 0 | 0 | 0 | 0 | 0 | 0 | 0 | 0 | 0
12 | 12 | 6 | 0 | 0 | 0 | 0 | 4.335 | 0 | 0 | 450.4386 | 0 | 0 | 0 | 0 | 0 | 0 | 0 | 0 | 0 | 0
12 | 12 | 7 | 0 | 0 | 0 | 0 | 4.5741 | 0 | 0 | 441.4945 | 0 | 0 | 0 | 0 | 0 | 0 | 0 | 0 | 0 | 0
12 | 12 | 8 | 0.23083 | 17.9517 | 18.1826 | 47.5303 | 5.5057 | 11.5457 | 11.5457 | 432.15 | 18.1826 | 0 | 6993.3698 | 0 | 0 | 0 | 18.1826 | 0 | 0 | 6993.3698
12 | 12 | 9 | 0 | 67.9323 | 67.9323 | 48 | 6.594 | 64.4643 | 64.4643 | 428.0292 | 67.9323 | 0 | 25816.2748 | 0 | 0 | 0 | 67.9323 | 0 | 0 | 25816.2748
12 | 12 | 10 | 0.26167 | 275.5781 | 275.8398 | 47.9649 | 7.7813 | 568.2812 | 288 | 425.7753 | 139.7932 | 136.0466 | 52815.3284 | 15.4684 | 0 | 0 | 139.7932 | 136.0466 | 0 | 52815.3284
12 | 12 | 11 | 0.37167 | 163.2254 | 163.597 | 47.9159 | 8.3996 | 863.9986 | 288 | 424.1729 | 54.5324 | 109.0646 | 20518.208 | 12.4006 | 0 | 0 | 54.5324 | 109.0646 | 0 | 20518.208
12 | 12 | 12 | 0 | 116.3977 | 116.3977 | 48 | 9.0674 | 0 | 0 | 436.9239 | 0 | 116.3977 | 0 | 13.2344 | 0 | 0 | 0 | 116.3977 | 0 | 0
12 | 12 | 13 | 0 | 13.5881 | 13.5881 | 48 | 8.8696 | 0 | 0 | 435.6028 | 0 | 13.5881 | 0 | 1.545 | 0 | 0 | 0 | 13.5881 | 0 | 0
12 | 12 | 14 | 0 | 0 | 0 | 0 | 9.4549 | 0 | 0 | 437.6701 | 0 | 0 | 0 | 0 | 0 | 0 | 0 | 0 | 0 | 0
12 | 12 | 15 | 0 | 0 | 0 | 0 | 10.3866 | 0 | 0 | 440.2471 | 0 | 0 | 0 | 0 | 0 | 0 | 0 | 0 | 0 | 0
12 | 12 | 16 | 0 | 0 | 0 | 0 | 10.9967 | 0 | 0 | 442.5793 | 0 | 0 | 0 | 0 | 0 | 0 | 0 | 0 | 0 | 0
12 | 12 | 17 | 0 | 0 | 0 | 0 | 10.8977 | 0 | 0 | 444.5506 | 0 | 0 | 0 | 0 | 0 | 0 | 0 | 0 | 0 | 0
12 | 12 | 18 | 0 | 0 | 0 | 0 | 11.6233 | 0 | 0 | 432.15 | 0 | 0 | 0 | 0 | 0 | 0 | 0 | 0 | 0 | 0
12 | 12 | 19 | 0 | 0 | 0 | 0 | 11.8624 | 0 | 0 | 416.9515 | 0 | 0 | 0 | 0 | 0 | 0 | 0 | 0 | 0 | 0
12 | 12 | 20 | 0 | 0 | 0 | 0 | 11.3594 | 0 | 0 | 406.2944 | 0 | 0 | 0 | 0 | 0 | 0 | 0 | 0 | 0 | 0
12 | 12 | 21 | 0 | 0 | 0 | 0 | 9.1004 | 0 | 0 | 408.5951 | 0 | 0 | 0 | 0 | 0 | 0 | 0 | 0 | 0 | 0
12 | 12 | 22 | 0 | 0 | 0 | 0 | 4.6565 | 0 | 0 | 404.7013 | 0 | 0 | 0 | 0 | 0 | 0 | 0 | 0 | 0 | 0
12 | 12 | 23 | 0 | 0 | 0 | 0 | 3.5894 | 0 | 0 | 409.0482 | 0 | 0 | 0 | 0 | 0 | 0 | 0 | 0 | 0 | 0
12 | 13 | 0 | 0 | 0 | 0 | 0 | 2.8839 | 0 | 0 | 411.5326 | 0 | 0 | 0 | 0 | 0 | 0 | 0 | 0 | 0 | 0
12 | 13 | 1 | 0 | 0 | 0 | 0 | 2.6613 | 0 | 0 | 419.0219 | 0 | 0 | 0 | 0 | 0 | 0 | 0 | 0 | 0 | 0
12 | 13 | 2 | 0 | 0 | 0 | 0 | 2.5624 | 0 | 0 | 424.0848 | 0 | 0 | 0 | 0 | 0 | 0 | 0 | 0 | 0 | 0
12 | 13 | 3 | 0 | 0 | 0 | 0 | 2.5047 | 0 | 0 | 440.6364 | 0 | 0 | 0 | 0 | 0 | 0 | 0 | 0 | 0 | 0
12 | 13 | 4 | 0 | 0 | 0 | 0 | 2.6778 | 0 | 0 | 447.3828 | 0 | 0 | 0 | 0 | 0 | 0 | 0 | 0 | 0 | 0
12 | 13 | 5 | 3.1459 | 0 | 3.1459 | 11 | 3.0735 | 1.1484 | 1.1484 | 460.071 | 3.1459 | 0 | 1412.7132 | 0 | 0 | 0 | 3.1459 | 0 | 0 | 1412.7132
12 | 13 | 6 | 0 | 1.4108 | 1.4108 | 48 | 4.1701 | 0.63715 | 0.63715 | 466.2119 | 1.4108 | 0 | 590.0273 | 0 | 0 | 0 | 1.4108 | 0 | 0 | 590.0273
12 | 13 | 7 | 0 | 16.2425 | 16.2425 | 48 | 4.3432 | 7.6206 | 7.6206 | 472.6905 | 16.2425 | 0 | 6898.0359 | 0 | 0 | 0 | 16.2425 | 0 | 0 | 6898.0359
12 | 13 | 8 | 32.7334 | 192.9559 | 225.6893 | 42.6336 | 5.5057 | 143.3097 | 143.3097 | 469.0808 | 225.6893 | 0 | 96244.5617 | 0 | 0 | 0 | 225.6893 | 0 | 0 | 96244.5617
12 | 13 | 9 | 26.9295 | 685.3072 | 712.2367 | 46.601 | 6.5775 | 670.85 | 288 | 468.7748 | 305.7675 | 406.4691 | 129087.0197 | 46.2154 | 0 | 0 | 305.7675 | 406.4691 | 0 | 129087.0197
12 | 13 | 10 | 40.1933 | 773.8673 | 814.0606 | 46.1732 | 7.3031 | 1139.6077 | 288 | 462.4407 | 205.7282 | 608.3324 | 85637.9749 | 69.1672 | 0 | 0 | 205.7282 | 608.3324 | 0 | 85637.9749
12 | 13 | 11 | 54.88 | 605.5388 | 660.4188 | 44.9253 | 8.5233 | 5074.686 | 288 | 459.6944 | 37.4803 | 622.9386 | 15545.657 | 70.8279 | 0 | 0 | 37.4803 | 622.9386 | 0 | 15545.657
12 | 13 | 12 | 73.7527 | 1148.0107 | 1221.7634 | 45.7665 | 8.2265 | 4487.7984 | 288 | 462.906 | 78.4055 | 1143.358 | 32706.0096 | 129.9994 | 0 | 0 | 78.4055 | 1143.358 | 0 | 32706.0096
12 | 13 | 13 | 64.4253 | 1804.1719 | 1868.5973 | 46.7243 | 7.7235 | 3642.3199 | 288 | 457.4576 | 147.7509 | 1720.8464 | 60686.2096 | 195.6596 | 0 | 0 | 147.7509 | 1720.8464 | 0 | 60686.2096
12 | 13 | 14 | 2.9697 | 821.7682 | 824.7379 | 47.8668 | 8.1605 | 2714.568 | 288 | 459.1305 | 87.4999 | 737.238 | 35985.5468 | 83.8237 | 0 | 0 | 87.4999 | 737.238 | 0 | 35985.5468
12 | 13 | 15 | 0.25917 | 5.6897 | 5.9489 | 46.3881 | 8.8118 | 0 | 0 | 459.9246 | 0 | 5.9489 | 0 | 0.67639 | 0 | 0 | 0 | 5.9489 | 0 | 0
12 | 13 | 16 | 0 | 0 | 0 | 0 | 10.1392 | 0 | 0 | 464.0498 | 0 | 0 | 0 | 0 | 0 | 0 | 0 | 0 | 0 | 0
12 | 13 | 17 | 0 | 0 | 0 | 0 | 9.5621 | 0 | 0 | 457.2084 | 0 | 0 | 0 | 0 | 0 | 0 | 0 | 0 | 0 | 0
12 | 13 | 18 | 0 | 0 | 0 | 0 | 10.2382 | 0 | 0 | 460.3868 | 0 | 0 | 0 | 0 | 0 | 0 | 0 | 0 | 0 | 0
12 | 13 | 19 | 0 | 0 | 0 | 0 | 9.6446 | 0 | 0 | 439.8526 | 0 | 0 | 0 | 0 | 0 | 0 | 0 | 0 | 0 | 0
12 | 13 | 20 | 0 | 0 | 0 | 0 | 7.2701 | 0 | 0 | 425.1075 | 0 | 0 | 0 | 0 | 0 | 0 | 0 | 0 | 0 | 0
12 | 13 | 21 | 0 | 0 | 0 | 0 | 6.3797 | 0 | 0 | 418.3128 | 0 | 0 | 0 | 0 | 0 | 0 | 0 | 0 | 0 | 0
12 | 13 | 22 | 1.9727 | 0 | 1.9727 | 11 | 4.5493 | 0.97045 | 0.97045 | 415.7874 | 1.9727 | 0 | 798.5072 | 0 | 0 | 0 | 1.9727 | 0 | 0 | 798.5072
12 | 13 | 23 | 0 | 0 | 0 | 0 | 3.5765 | 0 | 0 | 409.1525 | 0 | 0 | 0 | 0 | 0 | 0 | 0 | 0 | 0 | 0
12 | 14 | 0 | 0 | 0 | 0 | 0 | 3.527 | 0 | 0 | 406.2579 | 0 | 0 | 0 | 0 | 0 | 0 | 0 | 0 | 0 | 0
12 | 14 | 1 | 0 | 0 | 0 | 0 | 3.2384 | 0 | 0 | 403.8633 | 0 | 0 | 0 | 0 | 0 | 0 | 0 | 0 | 0 | 0
12 | 14 | 2 | 0 | 0 | 0 | 0 | 3.1807 | 0 | 0 | 409.8908 | 0 | 0 | 0 | 0 | 0 | 0 | 0 | 0 | 0 | 0
12 | 14 | 3 | 2.7309 | 0 | 2.7309 | 11 | 2.8345 | 0.95697 | 0.95697 | 419.4222 | 2.7309 | 0 | 1115.3784 | 0 | 0 | 0 | 2.7309 | 0 | 0 | 1115.3784
12 | 14 | 4 | 0 | 0 | 0 | 0 | 2.7767 | 0 | 0 | 431.2051 | 0 | 0 | 0 | 0 | 0 | 0 | 0 | 0 | 0 | 0
12 | 14 | 5 | 43.0738 | 0 | 43.0738 | 11 | 3.0076 | 15.5453 | 15.5453 | 440.5086 | 43.0738 | 0 | 18500.5896 | 0 | 0 | 0 | 43.0738 | 0 | 0 | 18500.5896
12 | 14 | 6 | 101.7035 | 5.015 | 106.7185 | 12.7387 | 3.7414 | 44.1068 | 44.1068 | 443.071 | 106.7185 | 0 | 45924.4268 | 0 | 0 | 0 | 106.7185 | 0 | 0 | 45924.4268
12 | 14 | 7 | 53.0535 | 93.222 | 146.2755 | 34.5803 | 3.9887 | 63.5668 | 63.5668 | 441.131 | 146.2755 | 0 | 59468.4218 | 0 | 0 | 0 | 146.2755 | 0 | 0 | 59468.4218
12 | 14 | 8 | 112.862 | 318.8292 | 431.6912 | 38.3267 | 4.4669 | 208.326 | 208.326 | 430.5271 | 431.6912 | 0 | 169309.4657 | 0 | 0 | 0 | 431.6912 | 0 | 0 | 169309.4657
12 | 14 | 9 | 154.0796 | 994.1375 | 1148.2172 | 43.035 | 5.9015 | 828.8174 | 288 | 412.5464 | 398.986 | 749.2312 | 147429.8934 | 85.1873 | 0 | 0 | 398.986 | 749.2312 | 0 | 147429.8934
12 | 14 | 10 | 158.9743 | 880.4084 | 1039.3826 | 42.3408 | 6.2477 | 852.2441 | 288 | 395.2497 | 351.24 | 688.1427 | 123955.7122 | 78.2416 | 0 | 0 | 351.24 | 688.1427 | 0 | 123955.7122
12 | 14 | 11 | 178.7493 | 998.538 | 1177.2873 | 42.3822 | 7.7977 | 2465.5304 | 288 | 387.382 | 137.5196 | 1039.7677 | 47444.2348 | 118.2212 | 0 | 0 | 137.5196 | 1039.7677 | 0 | 47444.2348
12 | 14 | 12 | 107.4061 | 726.1074 | 833.5135 | 43.2322 | 7.1464 | 1055.9732 | 288 | 389.9547 | 227.3276 | 606.1858 | 78819.6035 | 68.9231 | 0 | 0 | 227.3276 | 606.1858 | 0 | 78819.6035
12 | 14 | 13 | 49.9078 | 646.7976 | 696.7054 | 45.3495 | 6.7012 | 694.979 | 288 | 403.7637 | 288.7154 | 407.99 | 103479.6772 | 46.3883 | 0 | 0 | 288.7154 | 407.99 | 0 | 103479.6772
12 | 14 | 14 | 26.3581 | 50.8494 | 77.2076 | 35.3685 | 6.5446 | 71.6556 | 71.6556 | 410.194 | 77.2076 | 0 | 28939.3825 | 0 | 0 | 0 | 77.2076 | 0 | 0 | 28939.3825
12 | 14 | 15 | 0 | 0 | 0 | 0 | 6.6105 | 0 | 0 | 409.3297 | 0 | 0 | 0 | 0 | 0 | 0 | 0 | 0 | 0 | 0
12 | 14 | 16 | 0 | 0 | 0 | 0 | 6.2725 | 0 | 0 | 410.8704 | 0 | 0 | 0 | 0 | 0 | 0 | 0 | 0 | 0 | 0
12 | 14 | 17 | 0.60727 | 0 | 0.60727 | 11 | 6.4374 | 0.53798 | 0.53798 | 407.8378 | 0.60727 | 0 | 240.9879 | 0 | 0 | 0 | 0.60727 | 0 | 0 | 240.9879
12 | 14 | 18 | 0 | 0 | 0 | 0 | 5.9922 | 0 | 0 | 395.7043 | 0 | 0 | 0 | 0 | 0 | 0 | 0 | 0 | 0 | 0
12 | 14 | 19 | 0 | 0 | 0 | 0 | 6.66 | 0 | 0 | 383.7337 | 0 | 0 | 0 | 0 | 0 | 0 | 0 | 0 | 0 | 0
12 | 14 | 20 | 0 | 0 | 0 | 0 | 6.2477 | 0 | 0 | 381.7282 | 0 | 0 | 0 | 0 | 0 | 0 | 0 | 0 | 0 | 0
12 | 14 | 21 | 0 | 0 | 0 | 0 | 5.4892 | 0 | 0 | 382.2563 | 0 | 0 | 0 | 0 | 0 | 0 | 0 | 0 | 0 | 0
12 | 14 | 22 | 0 | 0 | 0 | 0 | 3.9227 | 0 | 0 | 380.6493 | 0 | 0 | 0 | 0 | 0 | 0 | 0 | 0 | 0 | 0
12 | 14 | 23 | 0 | 0 | 0 | 0 | 3.6106 | 0 | 0 | 381.9831 | 0 | 0 | 0 | 0 | 0 | 0 | 0 | 0 | 0 | 0
12 | 15 | 0 | 0 | 0 | 0 | 0 | 2.8922 | 0 | 0 | 381.5205 | 0 | 0 | 0 | 0 | 0 | 0 | 0 | 0 | 0 | 0
12 | 15 | 1 | 0 | 0 | 0 | 0 | 2.4882 | 0 | 0 | 381.1078 | 0 | 0 | 0 | 0 | 0 | 0 | 0 | 0 | 0 | 0
12 | 15 | 2 | 0 | 0 | 0 | 0 | 2.4057 | 0 | 0 | 390.8906 | 0 | 0 | 0 | 0 | 0 | 0 | 0 | 0 | 0 | 0
12 | 15 | 3 | 0 | 0 | 0 | 0 | 2.3727 | 0 | 0 | 397.4586 | 0 | 0 | 0 | 0 | 0 | 0 | 0 | 0 | 0 | 0
12 | 15 | 4 | 0 | 0 | 0 | 0 | 2.3315 | 0 | 0 | 415.4309 | 0 | 0 | 0 | 0 | 0 | 0 | 0 | 0 | 0 | 0
12 | 15 | 5 | 0 | 0 | 0 | 0 | 2.4717 | 0 | 0 | 424.0813 | 0 | 0 | 0 | 0 | 0 | 0 | 0 | 0 | 0 | 0
12 | 15 | 6 | 0.1102 | 0.4675 | 0.5777 | 40.9421 | 3.9557 | 0.24934 | 0.24934 | 423.569 | 0.5777 | 0 | 221.0427 | 0 | 0 | 0 | 0.5777 | 0 | 0 | 221.0427
12 | 15 | 7 | 0 | 8.72 | 8.72 | 48 | 5.4892 | 5.5095 | 5.5095 | 421.1342 | 8.72 | 0 | 3253.7308 | 0 | 0 | 0 | 8.72 | 0 | 0 | 3253.7308
12 | 15 | 8 | 47.7234 | 215.6577 | 263.3812 | 41.2958 | 6.1571 | 208.5357 | 208.5357 | 414.3167 | 263.3812 | 0 | 98246.7057 | 0 | 0 | 0 | 263.3812 | 0 | 0 | 98246.7057
12 | 15 | 9 | 52.2583 | 564.151 | 616.4093 | 44.8632 | 6.5858 | 582.7576 | 288 | 409.068 | 304.6307 | 311.7786 | 110947.9912 | 35.4491 | 0 | 0 | 304.6307 | 311.7786 | 0 | 110947.9912
12 | 15 | 10 | 48.2967 | 629.629 | 677.9256 | 45.3641 | 6.7424 | 689.8267 | 288 | 407.3013 | 283.0313 | 394.8943 | 102439.5929 | 44.8993 | 0 | 0 | 283.0313 | 394.8943 | 0 | 102439.5929
12 | 15 | 11 | 43.6508 | 544.6889 | 588.3398 | 45.2549 | 6.4951 | 534.2883 | 288 | 411.0206 | 317.1357 | 271.2041 | 115997.3669 | 30.8358 | 0 | 0 | 317.1357 | 271.2041 | 0 | 115997.3669
12 | 15 | 12 | 38.66 | 529.6668 | 568.3268 | 45.4831 | 7.1217 | 709.3677 | 288 | 431.4922 | 230.7381 | 337.5888 | 89066.9917 | 38.3837 | 0 | 0 | 230.7381 | 337.5888 | 0 | 89066.9917
12 | 15 | 13 | 39.4798 | 976.6428 | 1016.1226 | 46.5624 | 7.4185 | 1541.7463 | 288 | 446.4531 | 189.8129 | 826.3097 | 75904.3906 | 93.9511 | 0 | 0 | 189.8129 | 826.3097 | 0 | 75904.3906
12 | 15 | 14 | 30.336 | 665.3729 | 695.7089 | 46.3866 | 7.4844 | 1108.7092 | 288 | 458.9688 | 180.7184 | 514.9905 | 74561.1835 | 58.5542 | 0 | 0 | 180.7184 | 514.9905 | 0 | 74561.1835
12 | 15 | 15 | 0 | 0 | 0 | 0 | 6.6847 | 0 | 0 | 458.9107 | 0 | 0 | 0 | 0 | 0 | 0 | 0 | 0 | 0 | 0
12 | 15 | 16 | 0 | 0 | 0 | 0 | 6.5858 | 0 | 0 | 467.4882 | 0 | 0 | 0 | 0 | 0 | 0 | 0 | 0 | 0 | 0
12 | 15 | 17 | 0 | 0 | 0 | 0 | 6.5363 | 0 | 0 | 469.6465 | 0 | 0 | 0 | 0 | 0 | 0 | 0 | 0 | 0 | 0
12 | 15 | 18 | 0 | 0 | 0 | 0 | 6.2065 | 0 | 0 | 459.6575 | 0 | 0 | 0 | 0 | 0 | 0 | 0 | 0 | 0 | 0
12 | 15 | 19 | 0 | 0 | 0 | 0 | 6.2148 | 0 | 0 | 447.7962 | 0 | 0 | 0 | 0 | 0 | 0 | 0 | 0 | 0 | 0
12 | 15 | 20 | 0 | 0 | 0 | 0 | 5.5717 | 0 | 0 | 437.7431 | 0 | 0 | 0 | 0 | 0 | 0 | 0 | 0 | 0 | 0
12 | 15 | 21 | 0 | 0 | 0 | 0 | 4.9451 | 0 | 0 | 429.9072 | 0 | 0 | 0 | 0 | 0 | 0 | 0 | 0 | 0 | 0
12 | 15 | 22 | 0 | 0 | 0 | 0 | 4.0794 | 0 | 0 | 425.7465 | 0 | 0 | 0 | 0 | 0 | 0 | 0 | 0 | 0 | 0
12 | 15 | 23 | 0 | 0 | 0 | 0 | 3.4775 | 0 | 0 | 417.6154 | 0 | 0 | 0 | 0 | 0 | 0 | 0 | 0 | 0 | 0
12 | 16 | 0 | 0 | 0 | 0 | 0 | 3.0158 | 0 | 0 | 417.1085 | 0 | 0 | 0 | 0 | 0 | 0 | 0 | 0 | 0 | 0
12 | 16 | 1 | 0 | 0 | 0 | 0 | 2.8097 | 0 | 0 | 433.9474 | 0 | 0 | 0 | 0 | 0 | 0 | 0 | 0 | 0 | 0
12 | 16 | 2 | 0 | 0 | 0 | 0 | 2.7438 | 0 | 0 | 449.6872 | 0 | 0 | 0 | 0 | 0 | 0 | 0 | 0 | 0 | 0
12 | 16 | 3 | 0 | 0 | 0 | 0 | 2.7355 | 0 | 0 | 454.0226 | 0 | 0 | 0 | 0 | 0 | 0 | 0 | 0 | 0 | 0
12 | 16 | 4 | 0 | 0 | 0 | 0 | 2.7355 | 0 | 0 | 466.7572 | 0 | 0 | 0 | 0 | 0 | 0 | 0 | 0 | 0 | 0
12 | 16 | 5 | 0 | 0 | 0 | 0 | 2.7438 | 0 | 0 | 470.0368 | 0 | 0 | 0 | 0 | 0 | 0 | 0 | 0 | 0 | 0
12 | 16 | 6 | 0 | 0.315 | 0.315 | 48 | 3.8073 | 0.13191 | 0.13191 | 476.0066 | 0.315 | 0 | 134.8221 | 0 | 0 | 0 | 0.315 | 0 | 0 | 134.8221
12 | 16 | 7 | 0 | 11.4966 | 11.4966 | 48 | 5.3079 | 6.886 | 6.886 | 480.2723 | 11.4966 | 0 | 4969.6554 | 0 | 0 | 0 | 11.4966 | 0 | 0 | 4969.6554
12 | 16 | 8 | 24.0526 | 242.8709 | 266.9235 | 44.6659 | 5.9097 | 193.2239 | 193.2239 | 483.3741 | 266.9235 | 0 | 117101.5055 | 0 | 0 | 0 | 266.9235 | 0 | 0 | 117101.5055
12 | 16 | 9 | 25.1201 | 500.1834 | 525.3035 | 46.2307 | 6.4621 | 470.2998 | 288 | 482.5641 | 321.6829 | 203.6206 | 140361.0161 | 23.1516 | 0 | 0 | 321.6829 | 203.6206 | 0 | 140361.0161
12 | 16 | 10 | 0.43833 | 376.8436 | 377.2819 | 47.957 | 6.3137 | 317.576 | 288 | 478.7897 | 342.1455 | 35.1364 | 147407.4654 | 3.995 | 0 | 0 | 342.1455 | 35.1364 | 0 | 147407.4654
12 | 16 | 11 | 0.7675 | 413.4129 | 414.1804 | 47.9314 | 6.4786 | 373.4517 | 288 | 473.0447 | 319.4093 | 94.7711 | 135785.1285 | 10.7754 | 0 | 0 | 319.4093 | 94.7711 | 0 | 135785.1285
12 | 16 | 12 | 0.086667 | 705.7033 | 705.79 | 47.9955 | 7.1794 | 912.4121 | 288 | 477.0634 | 222.7804 | 483.0096 | 95587.9148 | 54.918 | 0 | 0 | 222.7804 | 483.0096 | 0 | 95587.9148
12 | 16 | 13 | 3.3554 | 367.4969 | 370.8523 | 47.6652 | 7.5009 | 598.5351 | 288 | 470.5695 | 178.4448 | 192.4075 | 75465.057 | 21.8767 | 0 | 0 | 178.4448 | 192.4075 | 0 | 75465.057
12 | 16 | 14 | 3.1448 | 141.5678 | 144.7127 | 47.1959 | 7.7648 | 293.3637 | 288 | 473.4446 | 142.0668 | 2.6458 | 60555.8029 | 0.30083 | 0 | 0 | 142.0668 | 2.6458 | 0 | 60555.8029
12 | 16 | 15 | 2.3567 | 141.9314 | 144.2881 | 47.3957 | 7.6411 | 261.1565 | 261.1565 | 478.4296 | 144.2881 | 0 | 62193.054 | 0 | 0 | 0 | 144.2881 | 0 | 0 | 62193.054
12 | 16 | 16 | 0 | 0 | 0 | 0 | 8.3914 | 0 | 0 | 479.6318 | 0 | 0 | 0 | 0 | 0 | 0 | 0 | 0 | 0 | 0
12 | 16 | 17 | 0 | 0 | 0 | 0 | 7.9049 | 0 | 0 | 469.9681 | 0 | 0 | 0 | 0 | 0 | 0 | 0 | 0 | 0 | 0
12 | 16 | 18 | 0 | 0 | 0 | 0 | 8.2594 | 0 | 0 | 455.8392 | 0 | 0 | 0 | 0 | 0 | 0 | 0 | 0 | 0 | 0
12 | 16 | 19 | 0 | 0 | 0 | 0 | 6.9321 | 0 | 0 | 434.8036 | 0 | 0 | 0 | 0 | 0 | 0 | 0 | 0 | 0 | 0
12 | 16 | 20 | 0 | 0 | 0 | 0 | 10.0073 | 0 | 0 | 428.7465 | 0 | 0 | 0 | 0 | 0 | 0 | 0 | 0 | 0 | 0
12 | 16 | 21 | 0 | 0 | 0 | 0 | 7.9956 | 0 | 0 | 422.5566 | 0 | 0 | 0 | 0 | 0 | 0 | 0 | 0 | 0 | 0
12 | 16 | 22 | 0 | 0 | 0 | 0 | 4.4504 | 0 | 0 | 415.3095 | 0 | 0 | 0 | 0 | 0 | 0 | 0 | 0 | 0 | 0
12 | 16 | 23 | 0 | 0 | 0 | 0 | 3.8156 | 0 | 0 | 410.2536 | 0 | 0 | 0 | 0 | 0 | 0 | 0 | 0 | 0 | 0
12 | 17 | 0 | 0 | 0 | 0 | 0 | 2.381 | 0 | 0 | 413.7875 | 0 | 0 | 0 | 0 | 0 | 0 | 0 | 0 | 0 | 0
12 | 17 | 1 | 0 | 0 | 0 | 0 | 2.2738 | 0 | 0 | 427.9164 | 0 | 0 | 0 | 0 | 0 | 0 | 0 | 0 | 0 | 0
12 | 17 | 2 | 0 | 0 | 0 | 0 | 2.2656 | 0 | 0 | 450.5474 | 0 | 0 | 0 | 0 | 0 | 0 | 0 | 0 | 0 | 0
12 | 17 | 3 | 0 | 0 | 0 | 0 | 2.3975 | 0 | 0 | 471.7922 | 0 | 0 | 0 | 0 | 0 | 0 | 0 | 0 | 0 | 0
12 | 17 | 4 | 0 | 0 | 0 | 0 | 2.414 | 0 | 0 | 483.0525 | 0 | 0 | 0 | 0 | 0 | 0 | 0 | 0 | 0 | 0
12 | 17 | 5 | 0 | 0 | 0 | 0 | 2.8345 | 0 | 0 | 490.6281 | 0 | 0 | 0 | 0 | 0 | 0 | 0 | 0 | 0 | 0
12 | 17 | 6 | 0 | 0.73333 | 0.73333 | 48 | 3.5435 | 0.29167 | 0.29167 | 485.4151 | 0.73333 | 0 | 320.771 | 0 | 0 | 0 | 0.73333 | 0 | 0 | 320.771
12 | 17 | 7 | 0 | 17.1581 | 17.1581 | 48 | 4.2031 | 7.8045 | 7.8045 | 485.4305 | 17.1581 | 0 | 7505.4854 | 0 | 0 | 0 | 17.1581 | 0 | 0 | 7505.4854
12 | 17 | 8 | 97.8004 | 206.1298 | 303.9303 | 36.0939 | 4.1783 | 137.5035 | 137.5035 | 480.1591 | 303.9303 | 0 | 134964.8437 | 0 | 0 | 0 | 303.9303 | 0 | 0 | 134964.8437
12 | 17 | 9 | 38.7697 | 35.8944 | 74.6641 | 28.7876 | 5.6706 | 49.9128 | 49.9128 | 476.2074 | 74.6641 | 0 | 33406.1938 | 0 | 0 | 0 | 74.6641 | 0 | 0 | 33406.1938
12 | 17 | 10 | 55.772 | 399.9601 | 455.7321 | 43.472 | 7.7153 | 881.5425 | 288 | 468.2135 | 148.8877 | 306.8444 | 63238.7932 | 34.8881 | 0 | 0 | 148.8877 | 306.8444 | 0 | 63238.7932
12 | 17 | 11 | 85.8784 | 298.9799 | 384.8583 | 39.7437 | 8.6634 | 6105.3296 | 288 | 465.2638 | 18.1545 | 366.7038 | 7725.1031 | 41.6941 | 0 | 0 | 18.1545 | 366.7038 | 0 | 7725.1031
12 | 17 | 12 | 0 | 880.875 | 880.875 | 48 | 9.0344 | 0 | 0 | 462.6503 | 0 | 880.875 | 0 | 100.1552 | 0 | 0 | 0 | 880.875 | 0 | 0
12 | 17 | 13 | 88.3843 | 599.3929 | 687.7772 | 43.2452 | 8.8201 | 0 | 0 | 460.8329 | 0 | 687.7772 | 0 | 78.2 | 0 | 0 | 0 | 687.7772 | 0 | 0
12 | 17 | 14 | 35.4308 | 389.2235 | 424.6542 | 44.9129 | 8.7294 | 13498.9228 | 288 | 460.2621 | 9.06 | 415.5942 | 3763.0687 | 47.2529 | 0 | 0 | 9.06 | 415.5942 | 0 | 3763.0687
12 | 17 | 15 | 4.7247 | 9.645 | 14.3697 | 35.8345 | 9.8919 | 0 | 0 | 457.519 | 0 | 14.3697 | 0 | 1.6338 | 0 | 0 | 0 | 14.3697 | 0 | 0
12 | 17 | 16 | 0 | 0 | 0 | 0 | 11.1946 | 0 | 0 | 461.2455 | 0 | 0 | 0 | 0 | 0 | 0 | 0 | 0 | 0 | 0
12 | 17 | 17 | 9.2473 | 0 | 9.2473 | 11 | 10.9555 | 0 | 0 | 462.1591 | 0 | 9.2473 | 0 | 1.0514 | 0 | 0 | 0 | 9.2473 | 0 | 0
12 | 17 | 18 | 0 | 0 | 0 | 0 | 11.4749 | 0 | 0 | 445.6545 | 0 | 0 | 0 | 0 | 0 | 0 | 0 | 0 | 0 | 0
12 | 17 | 19 | 0 | 0 | 0 | 0 | 11.4089 | 0 | 0 | 433.2871 | 0 | 0 | 0 | 0 | 0 | 0 | 0 | 0 | 0 | 0
12 | 17 | 20 | 0 | 0 | 0 | 0 | 11.9696 | 0 | 0 | 423.5045 | 0 | 0 | 0 | 0 | 0 | 0 | 0 | 0 | 0 | 0
12 | 17 | 21 | 0 | 0 | 0 | 0 | 8.0781 | 0 | 0 | 420.3967 | 0 | 0 | 0 | 0 | 0 | 0 | 0 | 0 | 0 | 0
12 | 17 | 22 | 0 | 0 | 0 | 0 | 4.368 | 0 | 0 | 417.9397 | 0 | 0 | 0 | 0 | 0 | 0 | 0 | 0 | 0 | 0
12 | 17 | 23 | 0 | 0 | 0 | 0 | 2.724 | 0 | 0 | 423.0203 | 0 | 0 | 0 | 0 | 0 | 0 | 0 | 0 | 0 | 0
12 | 18 | 0 | 0 | 0 | 0 | 0 | 2.6283 | 0 | 0 | 432.1007 | 0 | 0 | 0 | 0 | 0 | 0 | 0 | 0 | 0 | 0
12 | 18 | 1 | 0 | 0 | 0 | 0 | 2.5212 | 0 | 0 | 445.3277 | 0 | 0 | 0 | 0 | 0 | 0 | 0 | 0 | 0 | 0
12 | 18 | 2 | 0 | 0 | 0 | 0 | 2.4222 | 0 | 0 | 463.8032 | 0 | 0 | 0 | 0 | 0 | 0 | 0 | 0 | 0 | 0
12 | 18 | 3 | 0 | 0 | 0 | 0 | 2.5047 | 0 | 0 | 466.1541 | 0 | 0 | 0 | 0 | 0 | 0 | 0 | 0 | 0 | 0
12 | 18 | 4 | 0 | 0 | 0 | 0 | 2.7438 | 0 | 0 | 478.5613 | 0 | 0 | 0 | 0 | 0 | 0 | 0 | 0 | 0 | 0
12 | 18 | 5 | 0 | 0 | 0 | 0 | 2.9829 | 0 | 0 | 474.5663 | 0 | 0 | 0 | 0 | 0 | 0 | 0 | 0 | 0 | 0
12 | 18 | 6 | 0 | 0 | 0 | 0 | 3.8156 | 0 | 0 | 478.1623 | 0 | 0 | 0 | 0 | 0 | 0 | 0 | 0 | 0 | 0
12 | 18 | 7 | 0.48517 | 23.4838 | 23.969 | 47.2511 | 4.1618 | 10.8054 | 10.8054 | 485.11 | 23.969 | 0 | 10495.0317 | 0 | 0 | 0 | 23.969 | 0 | 0 | 10495.0317
12 | 18 | 8 | 15.6895 | 335.7882 | 351.4777 | 46.3484 | 4.8132 | 184.3666 | 184.3666 | 483.1295 | 351.4777 | 0 | 153518.8301 | 0 | 0 | 0 | 351.4777 | 0 | 0 | 153518.8301
12 | 18 | 9 | 0 | 377.4047 | 377.4047 | 48 | 5.6954 | 254.3074 | 254.3074 | 486.7596 | 377.4047 | 0 | 165589.9599 | 0 | 0 | 0 | 377.4047 | 0 | 0 | 165589.9599
12 | 18 | 10 | 0 | 464.4787 | 464.4787 | 48 | 7.8307 | 1005.9975 | 288 | 486.5592 | 132.9724 | 331.5063 | 58316.2508 | 37.6921 | 0 | 0 | 132.9724 | 331.5063 | 0 | 58316.2508
12 | 18 | 11 | 0 | 130.9096 | 130.9096 | 48 | 8.8448 | 0 | 0 | 484.8322 | 0 | 130.9096 | 0 | 14.8844 | 0 | 0 | 0 | 130.9096 | 0 | 0
12 | 18 | 12 | 0 | 239.7438 | 239.7438 | 48 | 8.919 | 0 | 0 | 487.5436 | 0 | 239.7438 | 0 | 27.2588 | 0 | 0 | 0 | 239.7438 | 0 | 0
12 | 18 | 13 | 0 | 32.3517 | 32.3517 | 48 | 8.9932 | 0 | 0 | 483.9685 | 0 | 32.3517 | 0 | 3.6784 | 0 | 0 | 0 | 32.3517 | 0 | 0
12 | 18 | 14 | 0 | 0.89606 | 0.89606 | 48 | 8.6717 | 15.1645 | 15.1645 | 488.7228 | 0.89606 | 0 | 394.9142 | 0 | 0 | 0 | 0.89606 | 0 | 0 | 394.9142
12 | 18 | 15 | 0 | 0 | 0 | 0 | 9.7105 | 0 | 0 | 491.1132 | 0 | 0 | 0 | 0 | 0 | 0 | 0 | 0 | 0 | 0
12 | 18 | 16 | 0 | 5.2723 | 5.2723 | 48 | 10.2547 | 0 | 0 | 494.6534 | 0 | 5.2723 | 0 | 0.59946 | 0 | 0 | 0 | 5.2723 | 0 | 0
12 | 18 | 17 | 0 | 0 | 0 | 0 | 10.2711 | 0 | 0 | 497.5174 | 0 | 0 | 0 | 0 | 0 | 0 | 0 | 0 | 0 | 0
12 | 18 | 18 | 0.50501 | 0 | 0.50501 | 11 | 10.6339 | 0 | 0 | 499.7659 | 0 | 0.50501 | 0 | 0.05742 | 0 | 0 | 0 | 0.50501 | 0 | 0
12 | 18 | 19 | 0 | 0 | 0 | 0 | 11.7717 | 0 | 0 | 496.7202 | 0 | 0 | 0 | 0 | 0 | 0 | 0 | 0 | 0 | 0
12 | 18 | 20 | 0 | 0 | 0 | 0 | 11.3759 | 0 | 0 | 489.8185 | 0 | 0 | 0 | 0 | 0 | 0 | 0 | 0 | 0 | 0
12 | 18 | 21 | 0 | 0 | 0 | 0 | 8.6717 | 0 | 0 | 483.1553 | 0 | 0 | 0 | 0 | 0 | 0 | 0 | 0 | 0 | 0
12 | 18 | 22 | 0 | 0 | 0 | 0 | 5.1265 | 0 | 0 | 477.0821 | 0 | 0 | 0 | 0 | 0 | 0 | 0 | 0 | 0 | 0
12 | 18 | 23 | 0 | 0 | 0 | 0 | 3.6507 | 0 | 0 | 473.0806 | 0 | 0 | 0 | 0 | 0 | 0 | 0 | 0 | 0 | 0
12 | 19 | 0 | 0 | 0 | 0 | 0 | 2.9993 | 0 | 0 | 472.2325 | 0 | 0 | 0 | 0 | 0 | 0 | 0 | 0 | 0 | 0
12 | 19 | 1 | 0 | 0 | 0 | 0 | 2.6943 | 0 | 0 | 474.9272 | 0 | 0 | 0 | 0 | 0 | 0 | 0 | 0 | 0 | 0
12 | 19 | 2 | 0 | 0 | 0 | 0 | 2.5871 | 0 | 0 | 472.3387 | 0 | 0 | 0 | 0 | 0 | 0 | 0 | 0 | 0 | 0
12 | 19 | 3 | 0 | 0 | 0 | 0 | 2.6201 | 0 | 0 | 473.2047 | 0 | 0 | 0 | 0 | 0 | 0 | 0 | 0 | 0 | 0
12 | 19 | 4 | 0 | 0 | 0 | 0 | 2.6448 | 0 | 0 | 471.4495 | 0 | 0 | 0 | 0 | 0 | 0 | 0 | 0 | 0 | 0
12 | 19 | 5 | 0 | 0 | 0 | 0 | 3.2137 | 0 | 0 | 476.995 | 0 | 0 | 0 | 0 | 0 | 0 | 0 | 0 | 0 | 0
12 | 19 | 6 | 0 | 1.125 | 1.125 | 48 | 4.335 | 0.52685 | 0.52685 | 477.2341 | 1.125 | 0 | 482.8883 | 0 | 0 | 0 | 1.125 | 0 | 0 | 482.8883
12 | 19 | 7 | 0 | 4.2967 | 4.2967 | 48 | 4.5741 | 2.1261 | 2.1261 | 474.6934 | 4.2967 | 0 | 1833.3595 | 0 | 0 | 0 | 4.2967 | 0 | 0 | 1833.3595
12 | 19 | 8 | 0 | 31.0392 | 31.0392 | 48 | 5.5057 | 19.7095 | 19.7095 | 472.9054 | 31.0392 | 0 | 13188.7097 | 0 | 0 | 0 | 31.0392 | 0 | 0 | 13188.7097
12 | 19 | 9 | 0 | 231.0356 | 231.0356 | 48 | 6.594 | 219.2408 | 219.2408 | 469.9306 | 231.0356 | 0 | 97480.9904 | 0 | 0 | 0 | 231.0356 | 0 | 0 | 97480.9904
12 | 19 | 10 | 0 | 649.7718 | 649.7718 | 48 | 7.7813 | 1338.6507 | 288 | 466.7578 | 139.7932 | 509.9786 | 58539.4937 | 57.9844 | 0 | 0 | 139.7932 | 509.9786 | 0 | 58539.4937
12 | 19 | 11 | 0 | 213.5669 | 213.5669 | 48 | 8.3996 | 1127.9026 | 288 | 468.3906 | 54.5324 | 159.0345 | 22924.9196 | 18.0822 | 0 | 0 | 54.5324 | 159.0345 | 0 | 22924.9196
12 | 19 | 12 | 0 | 437.4175 | 437.4175 | 48 | 9.0674 | 0 | 0 | 468.3906 | 0 | 437.4175 | 0 | 49.7342 | 0 | 0 | 0 | 437.4175 | 0 | 0
12 | 19 | 13 | 0 | 262.6355 | 262.6355 | 48 | 8.8696 | 0 | 0 | 468.3906 | 0 | 262.6355 | 0 | 29.8616 | 0 | 0 | 0 | 262.6355 | 0 | 0
12 | 19 | 14 | 0 | 253.488 | 253.488 | 48 | 9.4549 | 0 | 0 | 468.3906 | 0 | 253.488 | 0 | 28.8215 | 0 | 0 | 0 | 253.488 | 0 | 0
12 | 19 | 15 | 0 | 17.0511 | 17.0511 | 48 | 10.3866 | 0 | 0 | 468.3906 | 0 | 17.0511 | 0 | 1.9387 | 0 | 0 | 0 | 17.0511 | 0 | 0
12 | 19 | 16 | 0 | 0 | 0 | 0 | 10.9967 | 0 | 0 | 468.3906 | 0 | 0 | 0 | 0 | 0 | 0 | 0 | 0 | 0 | 0
12 | 19 | 17 | 0 | 0 | 0 | 0 | 10.8977 | 0 | 0 | 468.3906 | 0 | 0 | 0 | 0 | 0 | 0 | 0 | 0 | 0 | 0
12 | 19 | 18 | 0 | 0 | 0 | 0 | 11.6233 | 0 | 0 | 468.3906 | 0 | 0 | 0 | 0 | 0 | 0 | 0 | 0 | 0 | 0
12 | 19 | 19 | 0 | 0 | 0 | 0 | 11.8624 | 0 | 0 | 468.3906 | 0 | 0 | 0 | 0 | 0 | 0 | 0 | 0 | 0 | 0
12 | 19 | 20 | 0 | 0 | 0 | 0 | 11.3594 | 0 | 0 | 468.0654 | 0 | 0 | 0 | 0 | 0 | 0 | 0 | 0 | 0 | 0
12 | 19 | 21 | 0 | 0 | 0 | 0 | 9.1004 | 0 | 0 | 468.0654 | 0 | 0 | 0 | 0 | 0 | 0 | 0 | 0 | 0 | 0
12 | 19 | 22 | 0 | 0 | 0 | 0 | 4.6565 | 0 | 0 | 468.0654 | 0 | 0 | 0 | 0 | 0 | 0 | 0 | 0 | 0 | 0
12 | 19 | 23 | 0 | 0 | 0 | 0 | 3.5894 | 0 | 0 | 468.0654 | 0 | 0 | 0 | 0 | 0 | 0 | 0 | 0 | 0 | 0
12 | 20 | 0 | 0 | 0 | 0 | 0 | 2.8839 | 0 | 0 | 468.0654 | 0 | 0 | 0 | 0 | 0 | 0 | 0 | 0 | 0 | 0
12 | 20 | 1 | 0 | 0 | 0 | 0 | 2.6613 | 0 | 0 | 468.0654 | 0 | 0 | 0 | 0 | 0 | 0 | 0 | 0 | 0 | 0
12 | 20 | 2 | 0 | 0 | 0 | 0 | 2.5624 | 0 | 0 | 468.0654 | 0 | 0 | 0 | 0 | 0 | 0 | 0 | 0 | 0 | 0
12 | 20 | 3 | 0 | 0 | 0 | 0 | 2.5047 | 0 | 0 | 468.0654 | 0 | 0 | 0 | 0 | 0 | 0 | 0 | 0 | 0 | 0
12 | 20 | 4 | 0 | 0 | 0 | 0 | 2.6778 | 0 | 0 | 468.0654 | 0 | 0 | 0 | 0 | 0 | 0 | 0 | 0 | 0 | 0
12 | 20 | 5 | 0 | 0 | 0 | 0 | 3.0735 | 0 | 0 | 490.7798 | 0 | 0 | 0 | 0 | 0 | 0 | 0 | 0 | 0 | 0
12 | 20 | 6 | 0 | 0.99667 | 0.99667 | 48 | 4.1701 | 0.45011 | 0.45011 | 490.3615 | 0.99667 | 0 | 440.8869 | 0 | 0 | 0 | 0.99667 | 0 | 0 | 440.8869
12 | 20 | 7 | 3.2465 | 1.3154 | 4.5619 | 21.6688 | 4.3432 | 2.1403 | 2.1403 | 484.1127 | 4.5619 | 0 | 2109.6206 | 0 | 0 | 0 | 4.5619 | 0 | 0 | 2109.6206
12 | 20 | 8 | 58.261 | 365.3063 | 423.5673 | 42.9107 | 5.5057 | 268.9595 | 268.9595 | 475.0445 | 423.5673 | 0 | 183037.7253 | 0 | 0 | 0 | 423.5673 | 0 | 0 | 183037.7253
12 | 20 | 9 | 51.3537 | 626.5956 | 677.9493 | 45.1973 | 6.5775 | 638.555 | 288 | 474.403 | 305.7675 | 372.1817 | 131237.1855 | 42.3169 | 0 | 0 | 305.7675 | 372.1817 | 0 | 131237.1855
12 | 20 | 10 | 63.5042 | 950.192 | 1013.6961 | 45.6821 | 7.3031 | 1419.0784 | 288 | 464.4003 | 205.7282 | 807.9679 | 86142.1508 | 91.8657 | 0 | 0 | 205.7282 | 807.9679 | 0 | 86142.1508
12 | 20 | 11 | 44.6825 | 814.8287 | 859.5112 | 46.0765 | 8.5233 | 6604.5202 | 288 | 466.0148 | 37.4803 | 822.0309 | 15739.402 | 93.4646 | 0 | 0 | 37.4803 | 822.0309 | 0 | 15739.402
12 | 20 | 12 | 27.5111 | 810.2841 | 837.7951 | 46.785 | 8.2265 | 3077.4008 | 288 | 466.3081 | 78.4055 | 759.3897 | 32892.8963 | 86.3423 | 0 | 0 | 78.4055 | 759.3897 | 0 | 32892.8963
12 | 20 | 13 | 30.2925 | 705.7566 | 736.0491 | 46.4772 | 7.7235 | 1434.7267 | 288 | 465.3532 | 147.7509 | 588.2982 | 61889.3006 | 66.8893 | 0 | 0 | 147.7509 | 588.2982 | 0 | 61889.3006
12 | 20 | 14 | 3.1969 | 294.3132 | 297.5101 | 47.6024 | 8.1605 | 979.2341 | 288 | 473.1801 | 87.4999 | 210.0102 | 37238.0244 | 23.8781 | 0 | 0 | 87.4999 | 210.0102 | 0 | 37238.0244
12 | 20 | 15 | 9.0298 | 27.4017 | 36.4315 | 38.8293 | 8.8118 | 0 | 0 | 473.7808 | 0 | 36.4315 | 0 | 4.1422 | 0 | 0 | 0 | 36.4315 | 0 | 0
12 | 20 | 16 | 0 | 0 | 0 | 0 | 10.1392 | 0 | 0 | 476.1337 | 0 | 0 | 0 | 0 | 0 | 0 | 0 | 0 | 0 | 0
12 | 20 | 17 | 0 | 0 | 0 | 0 | 9.5621 | 0 | 0 | 468.7632 | 0 | 0 | 0 | 0 | 0 | 0 | 0 | 0 | 0 | 0
12 | 20 | 18 | 0 | 0 | 0 | 0 | 10.2382 | 0 | 0 | 463.0692 | 0 | 0 | 0 | 0 | 0 | 0 | 0 | 0 | 0 | 0
12 | 20 | 19 | 0 | 0 | 0 | 0 | 9.6446 | 0 | 0 | 458.9974 | 0 | 0 | 0 | 0 | 0 | 0 | 0 | 0 | 0 | 0
12 | 20 | 20 | 0 | 0 | 0 | 0 | 7.2701 | 0 | 0 | 445.7315 | 0 | 0 | 0 | 0 | 0 | 0 | 0 | 0 | 0 | 0
12 | 20 | 21 | 0 | 0 | 0 | 0 | 6.3797 | 0 | 0 | 439.9405 | 0 | 0 | 0 | 0 | 0 | 0 | 0 | 0 | 0 | 0
12 | 20 | 22 | 0 | 0 | 0 | 0 | 4.5493 | 0 | 0 | 441.7608 | 0 | 0 | 0 | 0 | 0 | 0 | 0 | 0 | 0 | 0
12 | 20 | 23 | 0 | 0 | 0 | 0 | 3.5765 | 0 | 0 | 442.9452 | 0 | 0 | 0 | 0 | 0 | 0 | 0 | 0 | 0 | 0
12 | 21 | 0 | 0 | 0 | 0 | 0 | 3.527 | 0 | 0 | 443.7503 | 0 | 0 | 0 | 0 | 0 | 0 | 0 | 0 | 0 | 0
12 | 21 | 1 | 0 | 0 | 0 | 0 | 3.2384 | 0 | 0 | 445.4019 | 0 | 0 | 0 | 0 | 0 | 0 | 0 | 0 | 0 | 0
12 | 21 | 2 | 0 | 0 | 0 | 0 | 3.1807 | 0 | 0 | 442.0196 | 0 | 0 | 0 | 0 | 0 | 0 | 0 | 0 | 0 | 0
12 | 21 | 3 | 0 | 0 | 0 | 0 | 2.8345 | 0 | 0 | 441.2293 | 0 | 0 | 0 | 0 | 0 | 0 | 0 | 0 | 0 | 0
12 | 21 | 4 | 0 | 0 | 0 | 0 | 2.7767 | 0 | 0 | 445.3675 | 0 | 0 | 0 | 0 | 0 | 0 | 0 | 0 | 0 | 0
12 | 21 | 5 | 0 | 0 | 0 | 0 | 3.0076 | 0 | 0 | 448.835 | 0 | 0 | 0 | 0 | 0 | 0 | 0 | 0 | 0 | 0
12 | 21 | 6 | 0 | 0 | 0 | 0 | 3.7414 | 0 | 0 | 457.8141 | 0 | 0 | 0 | 0 | 0 | 0 | 0 | 0 | 0 | 0
12 | 21 | 7 | 0 | 1.1822 | 1.1822 | 48 | 3.9887 | 0.51373 | 0.51373 | 459.3173 | 1.1822 | 0 | 486.2455 | 0 | 0 | 0 | 1.1822 | 0 | 0 | 486.2455
12 | 21 | 8 | 0 | 58.2312 | 58.2312 | 48 | 4.4669 | 28.1013 | 28.1013 | 450.9179 | 58.2312 | 0 | 23462.3954 | 0 | 0 | 0 | 58.2312 | 0 | 0 | 23462.3954
12 | 21 | 9 | 0 | 399.5858 | 399.5858 | 48 | 5.9015 | 288.4329 | 288 | 448.9084 | 398.986 | 0.59977 | 159956.8362 | 0.068194 | 0 | 0 | 398.986 | 0.59977 | 0 | 159956.8362
12 | 21 | 10 | 0 | 168.3532 | 168.3532 | 48 | 6.2477 | 138.0416 | 138.0416 | 436.7627 | 168.3532 | 0 | 65449.4605 | 0 | 0 | 0 | 168.3532 | 0 | 0 | 65449.4605
12 | 21 | 11 | 0 | 0 | 0 | 0 | 7.7977 | 0 | 0 | 432.9986 | 0 | 0 | 0 | 0 | 0 | 0 | 0 | 0 | 0 | 0
12 | 21 | 12 | 0 | 0.74397 | 0.74397 | 48 | 7.1464 | 0.94253 | 0.94253 | 437.0969 | 0.74397 | 0 | 289.4766 | 0 | 0 | 0 | 0.74397 | 0 | 0 | 289.4766
12 | 21 | 13 | 0 | 0 | 0 | 0 | 6.7012 | 0 | 0 | 433.3186 | 0 | 0 | 0 | 0 | 0 | 0 | 0 | 0 | 0 | 0
12 | 21 | 14 | 0 | 0 | 0 | 0 | 6.5446 | 0 | 0 | 435.682 | 0 | 0 | 0 | 0 | 0 | 0 | 0 | 0 | 0 | 0
12 | 21 | 15 | 0 | 0 | 0 | 0 | 6.6105 | 0 | 0 | 439.9311 | 0 | 0 | 0 | 0 | 0 | 0 | 0 | 0 | 0 | 0
12 | 21 | 16 | 0 | 0 | 0 | 0 | 6.2725 | 0 | 0 | 442.977 | 0 | 0 | 0 | 0 | 0 | 0 | 0 | 0 | 0 | 0
12 | 21 | 17 | 0 | 0 | 0 | 0 | 6.4374 | 0 | 0 | 441.9953 | 0 | 0 | 0 | 0 | 0 | 0 | 0 | 0 | 0 | 0
12 | 21 | 18 | 0 | 0 | 0 | 0 | 5.9922 | 0 | 0 | 435.6436 | 0 | 0 | 0 | 0 | 0 | 0 | 0 | 0 | 0 | 0
12 | 21 | 19 | 0 | 0 | 0 | 0 | 6.66 | 0 | 0 | 422.5944 | 0 | 0 | 0 | 0 | 0 | 0 | 0 | 0 | 0 | 0
12 | 21 | 20 | 0 | 0 | 0 | 0 | 6.2477 | 0 | 0 | 414.7414 | 0 | 0 | 0 | 0 | 0 | 0 | 0 | 0 | 0 | 0
12 | 21 | 21 | 0 | 0 | 0 | 0 | 5.4892 | 0 | 0 | 413.6928 | 0 | 0 | 0 | 0 | 0 | 0 | 0 | 0 | 0 | 0
12 | 21 | 22 | 0 | 0 | 0 | 0 | 3.9227 | 0 | 0 | 410.2501 | 0 | 0 | 0 | 0 | 0 | 0 | 0 | 0 | 0 | 0
12 | 21 | 23 | 0 | 0 | 0 | 0 | 3.6106 | 0 | 0 | 413.9975 | 0 | 0 | 0 | 0 | 0 | 0 | 0 | 0 | 0 | 0
12 | 22 | 0 | 0 | 0 | 0 | 0 | 2.8922 | 0 | 0 | 408.8344 | 0 | 0 | 0 | 0 | 0 | 0 | 0 | 0 | 0 | 0
12 | 22 | 1 | 0 | 0 | 0 | 0 | 2.4882 | 0 | 0 | 416.2272 | 0 | 0 | 0 | 0 | 0 | 0 | 0 | 0 | 0 | 0
12 | 22 | 2 | 0 | 0 | 0 | 0 | 2.4057 | 0 | 0 | 424.5544 | 0 | 0 | 0 | 0 | 0 | 0 | 0 | 0 | 0 | 0
12 | 22 | 3 | 0 | 0 | 0 | 0 | 2.3727 | 0 | 0 | 431.9591 | 0 | 0 | 0 | 0 | 0 | 0 | 0 | 0 | 0 | 0
12 | 22 | 4 | 0 | 0 | 0 | 0 | 2.3315 | 0 | 0 | 442.0075 | 0 | 0 | 0 | 0 | 0 | 0 | 0 | 0 | 0 | 0
12 | 22 | 5 | 0 | 0 | 0 | 0 | 2.4717 | 0 | 0 | 437.7831 | 0 | 0 | 0 | 0 | 0 | 0 | 0 | 0 | 0 | 0
12 | 22 | 6 | 0 | 0 | 0 | 0 | 3.9557 | 0 | 0 | 426.2196 | 0 | 0 | 0 | 0 | 0 | 0 | 0 | 0 | 0 | 0
12 | 22 | 7 | 0 | 0 | 0 | 0 | 5.4892 | 0 | 0 | 421.7214 | 0 | 0 | 0 | 0 | 0 | 0 | 0 | 0 | 0 | 0
12 | 22 | 8 | 0 | 5.3901 | 5.3901 | 48 | 6.1571 | 4.2677 | 4.2677 | 419.4003 | 5.3901 | 0 | 2001.8691 | 0 | 0 | 0 | 5.3901 | 0 | 0 | 2001.8691
12 | 22 | 9 | 0 | 1.0513 | 1.0513 | 48 | 6.5858 | 0.99394 | 0.99394 | 416.1636 | 1.0513 | 0 | 387.0622 | 0 | 0 | 0 | 1.0513 | 0 | 0 | 387.0622
12 | 22 | 10 | 0 | 0 | 0 | 0 | 6.7424 | 0 | 0 | 414.3596 | 0 | 0 | 0 | 0 | 0 | 0 | 0 | 0 | 0 | 0
12 | 22 | 11 | 0 | 0 | 0 | 0 | 6.4951 | 0 | 0 | 412.9318 | 0 | 0 | 0 | 0 | 0 | 0 | 0 | 0 | 0 | 0
12 | 22 | 12 | 0 | 0.084775 | 0.084775 | 48 | 7.1217 | 0.10581 | 0.10581 | 409.299 | 0.084775 | 0 | 30.6293 | 0 | 0 | 0 | 0.084775 | 0 | 0 | 30.6293
12 | 22 | 13 | 0 | 0.08942 | 0.08942 | 48 | 7.4185 | 0.13568 | 0.13568 | 411.8643 | 0.08942 | 0 | 32.5368 | 0 | 0 | 0 | 0.08942 | 0 | 0 | 32.5368
12 | 22 | 14 | 0 | 0 | 0 | 0 | 7.4844 | 0 | 0 | 413.004 | 0 | 0 | 0 | 0 | 0 | 0 | 0 | 0 | 0 | 0
12 | 22 | 15 | 0 | 0 | 0 | 0 | 6.6847 | 0 | 0 | 413.7939 | 0 | 0 | 0 | 0 | 0 | 0 | 0 | 0 | 0 | 0
12 | 22 | 16 | 0 | 0 | 0 | 0 | 6.5858 | 0 | 0 | 414.9844 | 0 | 0 | 0 | 0 | 0 | 0 | 0 | 0 | 0 | 0
12 | 22 | 17 | 0 | 0 | 0 | 0 | 6.5363 | 0 | 0 | 416.3837 | 0 | 0 | 0 | 0 | 0 | 0 | 0 | 0 | 0 | 0
12 | 22 | 18 | 0 | 0 | 0 | 0 | 6.2065 | 0 | 0 | 409.7003 | 0 | 0 | 0 | 0 | 0 | 0 | 0 | 0 | 0 | 0
12 | 22 | 19 | 0 | 0 | 0 | 0 | 6.2148 | 0 | 0 | 403.4394 | 0 | 0 | 0 | 0 | 0 | 0 | 0 | 0 | 0 | 0
12 | 22 | 20 | 0 | 0 | 0 | 0 | 5.5717 | 0 | 0 | 392.888 | 0 | 0 | 0 | 0 | 0 | 0 | 0 | 0 | 0 | 0
12 | 22 | 21 | 0 | 0 | 0 | 0 | 4.9451 | 0 | 0 | 386.6893 | 0 | 0 | 0 | 0 | 0 | 0 | 0 | 0 | 0 | 0
12 | 22 | 22 | 0 | 0 | 0 | 0 | 4.0794 | 0 | 0 | 386.1282 | 0 | 0 | 0 | 0 | 0 | 0 | 0 | 0 | 0 | 0
12 | 22 | 23 | 0 | 0 | 0 | 0 | 3.4775 | 0 | 0 | 381.9926 | 0 | 0 | 0 | 0 | 0 | 0 | 0 | 0 | 0 | 0
12 | 23 | 0 | 0 | 0 | 0 | 0 | 3.0158 | 0 | 0 | 389.9257 | 0 | 0 | 0 | 0 | 0 | 0 | 0 | 0 | 0 | 0
12 | 23 | 1 | 0 | 0 | 0 | 0 | 2.8097 | 0 | 0 | 398.7417 | 0 | 0 | 0 | 0 | 0 | 0 | 0 | 0 | 0 | 0
12 | 23 | 2 | 0 | 0 | 0 | 0 | 2.7438 | 0 | 0 | 397.768 | 0 | 0 | 0 | 0 | 0 | 0 | 0 | 0 | 0 | 0
12 | 23 | 3 | 0 | 0 | 0 | 0 | 2.7355 | 0 | 0 | 398.8014 | 0 | 0 | 0 | 0 | 0 | 0 | 0 | 0 | 0 | 0
12 | 23 | 4 | 0 | 0 | 0 | 0 | 2.7355 | 0 | 0 | 410.3529 | 0 | 0 | 0 | 0 | 0 | 0 | 0 | 0 | 0 | 0
12 | 23 | 5 | 0 | 0 | 0 | 0 | 2.7438 | 0 | 0 | 423.7685 | 0 | 0 | 0 | 0 | 0 | 0 | 0 | 0 | 0 | 0
12 | 23 | 6 | 0 | 0 | 0 | 0 | 3.8073 | 0 | 0 | 426.2293 | 0 | 0 | 0 | 0 | 0 | 0 | 0 | 0 | 0 | 0
12 | 23 | 7 | 0 | 0 | 0 | 0 | 5.3079 | 0 | 0 | 431.778 | 0 | 0 | 0 | 0 | 0 | 0 | 0 | 0 | 0 | 0
12 | 23 | 8 | 0 | 2.0092 | 2.0092 | 48 | 5.9097 | 1.4544 | 1.4544 | 420.5723 | 2.0092 | 0 | 748.5599 | 0 | 0 | 0 | 2.0092 | 0 | 0 | 748.5599
12 | 23 | 9 | 0.086667 | 6.3971 | 6.4838 | 47.5054 | 6.4621 | 5.8049 | 5.8049 | 412.1274 | 6.4838 | 0 | 2364.1282 | 0 | 0 | 0 | 6.4838 | 0 | 0 | 2364.1282
12 | 23 | 10 | 0 | 3.2782 | 3.2782 | 48 | 6.3137 | 2.7594 | 2.7594 | 403.9821 | 3.2782 | 0 | 1166.9687 | 0 | 0 | 0 | 3.2782 | 0 | 0 | 1166.9687
12 | 23 | 11 | 0 | 1.1767 | 1.1767 | 48 | 6.4786 | 1.061 | 1.061 | 401.658 | 1.1767 | 0 | 416.1375 | 0 | 0 | 0 | 1.1767 | 0 | 0 | 416.1375
12 | 23 | 12 | 0 | 0.37308 | 0.37308 | 48 | 7.1794 | 0.4823 | 0.4823 | 403.4954 | 0.37308 | 0 | 132.6283 | 0 | 0 | 0 | 0.37308 | 0 | 0 | 132.6283
12 | 23 | 13 | 0 | 0.44178 | 0.44178 | 48 | 7.5009 | 0.71301 | 0.71301 | 400.475 | 0.44178 | 0 | 155.7177 | 0 | 0 | 0 | 0.44178 | 0 | 0 | 155.7177
12 | 23 | 14 | 0 | 0 | 0 | 0 | 7.7648 | 0 | 0 | 420.5019 | 0 | 0 | 0 | 0 | 0 | 0 | 0 | 0 | 0 | 0
12 | 23 | 15 | 0 | 0 | 0 | 0 | 7.6411 | 0 | 0 | 425.4422 | 0 | 0 | 0 | 0 | 0 | 0 | 0 | 0 | 0 | 0
12 | 23 | 16 | 0 | 0 | 0 | 0 | 8.3914 | 0 | 0 | 425.3453 | 0 | 0 | 0 | 0 | 0 | 0 | 0 | 0 | 0 | 0
12 | 23 | 17 | 0 | 0 | 0 | 0 | 7.9049 | 0 | 0 | 421.9086 | 0 | 0 | 0 | 0 | 0 | 0 | 0 | 0 | 0 | 0
12 | 23 | 18 | 0 | 0 | 0 | 0 | 8.2594 | 0 | 0 | 412.5531 | 0 | 0 | 0 | 0 | 0 | 0 | 0 | 0 | 0 | 0
12 | 23 | 19 | 0 | 0 | 0 | 0 | 6.9321 | 0 | 0 | 404.9252 | 0 | 0 | 0 | 0 | 0 | 0 | 0 | 0 | 0 | 0
12 | 23 | 20 | 0 | 0 | 0 | 0 | 10.0073 | 0 | 0 | 399.5079 | 0 | 0 | 0 | 0 | 0 | 0 | 0 | 0 | 0 | 0
12 | 23 | 21 | 0 | 0 | 0 | 0 | 7.9956 | 0 | 0 | 398.4322 | 0 | 0 | 0 | 0 | 0 | 0 | 0 | 0 | 0 | 0
12 | 23 | 22 | 0 | 0 | 0 | 0 | 4.4504 | 0 | 0 | 394.8828 | 0 | 0 | 0 | 0 | 0 | 0 | 0 | 0 | 0 | 0
12 | 23 | 23 | 0 | 0 | 0 | 0 | 3.8156 | 0 | 0 | 396.0663 | 0 | 0 | 0 | 0 | 0 | 0 | 0 | 0 | 0 | 0
12 | 24 | 0 | 0 | 0 | 0 | 0 | 2.381 | 0 | 0 | 398.3026 | 0 | 0 | 0 | 0 | 0 | 0 | 0 | 0 | 0 | 0
12 | 24 | 1 | 0 | 0 | 0 | 0 | 2.2738 | 0 | 0 | 398.1894 | 0 | 0 | 0 | 0 | 0 | 0 | 0 | 0 | 0 | 0
12 | 24 | 2 | 0 | 0 | 0 | 0 | 2.2656 | 0 | 0 | 406.6594 | 0 | 0 | 0 | 0 | 0 | 0 | 0 | 0 | 0 | 0
12 | 24 | 3 | 0 | 0 | 0 | 0 | 2.3975 | 0 | 0 | 423.6509 | 0 | 0 | 0 | 0 | 0 | 0 | 0 | 0 | 0 | 0
12 | 24 | 4 | 0 | 0 | 0 | 0 | 2.414 | 0 | 0 | 418.0555 | 0 | 0 | 0 | 0 | 0 | 0 | 0 | 0 | 0 | 0
12 | 24 | 5 | 0 | 0 | 0 | 0 | 2.8345 | 0 | 0 | 410.7559 | 0 | 0 | 0 | 0 | 0 | 0 | 0 | 0 | 0 | 0
12 | 24 | 6 | 0 | 0 | 0 | 0 | 3.5435 | 0 | 0 | 402.0565 | 0 | 0 | 0 | 0 | 0 | 0 | 0 | 0 | 0 | 0
12 | 24 | 7 | 0 | 1.3525 | 1.3525 | 48 | 4.2031 | 0.61519 | 0.61519 | 400.0004 | 1.3525 | 0 | 476.0806 | 0 | 0 | 0 | 1.3525 | 0 | 0 | 476.0806
12 | 24 | 8 | 0 | 6.0475 | 6.0475 | 48 | 4.1783 | 2.736 | 2.736 | 396.8609 | 6.0475 | 0 | 2109.7365 | 0 | 0 | 0 | 6.0475 | 0 | 0 | 2109.7365
12 | 24 | 9 | 0 | 34.1859 | 34.1859 | 48 | 5.6706 | 22.8532 | 22.8532 | 394.3696 | 34.1859 | 0 | 11840.9458 | 0 | 0 | 0 | 34.1859 | 0 | 0 | 11840.9458
12 | 24 | 10 | 7.2694 | 75.9025 | 83.1719 | 44.7661 | 7.7153 | 160.883 | 160.883 | 390.5072 | 83.1719 | 0 | 28755.9335 | 0 | 0 | 0 | 83.1719 | 0 | 0 | 28755.9335
12 | 24 | 11 | 0 | 41.225 | 41.225 | 48 | 8.6634 | 653.9867 | 288 | 386.0994 | 18.1545 | 23.0705 | 6138.0246 | 2.6231 | 0 | 0 | 18.1545 | 23.0705 | 0 | 6138.0246
12 | 24 | 12 | 4.6873 | 53.0137 | 57.7011 | 44.9943 | 9.0344 | 0 | 0 | 385.4422 | 0 | 57.7011 | 0 | 6.5606 | 0 | 0 | 0 | 57.7011 | 0 | 0
12 | 24 | 13 | 0.45597 | 65.2161 | 65.6721 | 47.7431 | 8.8201 | 0 | 0 | 388.7914 | 0 | 65.6721 | 0 | 7.4669 | 0 | 0 | 0 | 65.6721 | 0 | 0
12 | 24 | 14 | 40.2431 | 276.1128 | 316.3559 | 43.2933 | 8.7294 | 10056.3322 | 288 | 386.8162 | 9.06 | 307.2959 | 3112.3224 | 34.9394 | 0 | 0 | 9.06 | 307.2959 | 0 | 3112.3224
12 | 24 | 15 | 7.5733 | 47.125 | 54.6983 | 42.8771 | 9.8919 | 0 | 0 | 383.2746 | 0 | 54.6983 | 0 | 6.2192 | 0 | 0 | 0 | 54.6983 | 0 | 0
12 | 24 | 16 | 0 | 0 | 0 | 0 | 11.1946 | 0 | 0 | 386.467 | 0 | 0 | 0 | 0 | 0 | 0 | 0 | 0 | 0 | 0
12 | 24 | 17 | 0 | 0 | 0 | 0 | 10.9555 | 0 | 0 | 385.8396 | 0 | 0 | 0 | 0 | 0 | 0 | 0 | 0 | 0 | 0
12 | 24 | 18 | 0 | 0 | 0 | 0 | 11.4749 | 0 | 0 | 384.0086 | 0 | 0 | 0 | 0 | 0 | 0 | 0 | 0 | 0 | 0
12 | 24 | 19 | 0 | 0 | 0 | 0 | 11.4089 | 0 | 0 | 382.2873 | 0 | 0 | 0 | 0 | 0 | 0 | 0 | 0 | 0 | 0
12 | 24 | 20 | 0 | 0 | 0 | 0 | 11.9696 | 0 | 0 | 377.6979 | 0 | 0 | 0 | 0 | 0 | 0 | 0 | 0 | 0 | 0
12 | 24 | 21 | 0 | 0 | 0 | 0 | 8.0781 | 0 | 0 | 371.6203 | 0 | 0 | 0 | 0 | 0 | 0 | 0 | 0 | 0 | 0
12 | 24 | 22 | 0 | 0 | 0 | 0 | 4.368 | 0 | 0 | 370.9862 | 0 | 0 | 0 | 0 | 0 | 0 | 0 | 0 | 0 | 0
12 | 24 | 23 | 0 | 0 | 0 | 0 | 2.724 | 0 | 0 | 371.6805 | 0 | 0 | 0 | 0 | 0 | 0 | 0 | 0 | 0 | 0
12 | 25 | 0 | 0 | 0 | 0 | 0 | 2.6283 | 0 | 0 | 372.5288 | 0 | 0 | 0 | 0 | 0 | 0 | 0 | 0 | 0 | 0
12 | 25 | 1 | 0 | 0 | 0 | 0 | 2.5212 | 0 | 0 | 374.5592 | 0 | 0 | 0 | 0 | 0 | 0 | 0 | 0 | 0 | 0
12 | 25 | 2 | 0 | 0 | 0 | 0 | 2.4222 | 0 | 0 | 378.4031 | 0 | 0 | 0 | 0 | 0 | 0 | 0 | 0 | 0 | 0
12 | 25 | 3 | 0 | 0 | 0 | 0 | 2.5047 | 0 | 0 | 383.6764 | 0 | 0 | 0 | 0 | 0 | 0 | 0 | 0 | 0 | 0
12 | 25 | 4 | 0 | 0 | 0 | 0 | 2.7438 | 0 | 0 | 384.7756 | 0 | 0 | 0 | 0 | 0 | 0 | 0 | 0 | 0 | 0
12 | 25 | 5 | 0 | 0 | 0 | 0 | 2.9829 | 0 | 0 | 382.7137 | 0 | 0 | 0 | 0 | 0 | 0 | 0 | 0 | 0 | 0
12 | 25 | 6 | 0 | 0 | 0 | 0 | 3.8156 | 0 | 0 | 379.7092 | 0 | 0 | 0 | 0 | 0 | 0 | 0 | 0 | 0 | 0
12 | 25 | 7 | 0 | 0 | 0 | 0 | 4.1618 | 0 | 0 | 383.9051 | 0 | 0 | 0 | 0 | 0 | 0 | 0 | 0 | 0 | 0
12 | 25 | 8 | 113.6279 | 296.143 | 409.7709 | 37.74 | 4.8132 | 214.9442 | 214.9442 | 383.308 | 409.7709 | 0 | 141603.7035 | 0 | 0 | 0 | 409.7709 | 0 | 0 | 141603.7035
12 | 25 | 9 | 159.5215 | 415.3165 | 574.838 | 37.7322 | 5.6954 | 387.3442 | 288 | 382.203 | 427.4063 | 147.4318 | 147228.9407 | 16.7629 | 0 | 0 | 427.4063 | 147.4318 | 0 | 147228.9407
12 | 25 | 10 | 191.81 | 714.79 | 906.6 | 40.1719 | 7.8307 | 1963.5721 | 288 | 382.3827 | 132.9724 | 773.6277 | 45504.58 | 87.9612 | 0 | 0 | 132.9724 | 773.6277 | 0 | 45504.58
12 | 25 | 11 | 180.7392 | 396.8921 | 577.6312 | 36.4228 | 8.8448 | 0 | 0 | 383.3065 | 0 | 577.6312 | 0 | 65.6765 | 0 | 0 | 0 | 577.6312 | 0 | 0
12 | 25 | 12 | 186.8025 | 707.4121 | 894.2146 | 40.2707 | 8.919 | 0 | 0 | 382.1338 | 0 | 894.2146 | 0 | 101.6719 | 0 | 0 | 0 | 894.2146 | 0 | 0
12 | 25 | 13 | 118.206 | 340.0892 | 458.2952 | 38.4568 | 8.9932 | 0 | 0 | 379.8673 | 0 | 458.2952 | 0 | 52.108 | 0 | 0 | 0 | 458.2952 | 0 | 0
12 | 25 | 14 | 151.9138 | 584.4183 | 736.3321 | 40.3665 | 8.6717 | 12461.3681 | 288 | 375.472 | 17.0177 | 719.3144 | 5702.7208 | 81.7858 | 0 | 0 | 17.0177 | 719.3144 | 0 | 5702.7208
12 | 25 | 15 | 84.7005 | 132.1471 | 216.8476 | 33.5478 | 9.7105 | 0 | 0 | 371.1503 | 0 | 216.8476 | 0 | 24.6555 | 0 | 0 | 0 | 216.8476 | 0 | 0
12 | 25 | 16 | 0 | 0 | 0 | 0 | 10.2547 | 0 | 0 | 372.4809 | 0 | 0 | 0 | 0 | 0 | 0 | 0 | 0 | 0 | 0
12 | 25 | 17 | 0 | 0 | 0 | 0 | 10.2711 | 0 | 0 | 372.318 | 0 | 0 | 0 | 0 | 0 | 0 | 0 | 0 | 0 | 0
12 | 25 | 18 | 0 | 0 | 0 | 0 | 10.6339 | 0 | 0 | 366.2081 | 0 | 0 | 0 | 0 | 0 | 0 | 0 | 0 | 0 | 0
12 | 25 | 19 | 0 | 0 | 0 | 0 | 11.7717 | 0 | 0 | 363.9202 | 0 | 0 | 0 | 0 | 0 | 0 | 0 | 0 | 0 | 0
12 | 25 | 20 | 0 | 0 | 0 | 0 | 11.3759 | 0 | 0 | 355.0201 | 0 | 0 | 0 | 0 | 0 | 0 | 0 | 0 | 0 | 0
12 | 25 | 21 | 0 | 0 | 0 | 0 | 8.6717 | 0 | 0 | 357.005 | 0 | 0 | 0 | 0 | 0 | 0 | 0 | 0 | 0 | 0
12 | 25 | 22 | 0 | 0 | 0 | 0 | 5.1265 | 0 | 0 | 357.7698 | 0 | 0 | 0 | 0 | 0 | 0 | 0 | 0 | 0 | 0
12 | 25 | 23 | 0 | 0 | 0 | 0 | 3.6507 | 0 | 0 | 357.3182 | 0 | 0 | 0 | 0 | 0 | 0 | 0 | 0 | 0 | 0
12 | 26 | 0 | 0 | 0 | 0 | 0 | 2.9993 | 0 | 0 | 358.0831 | 0 | 0 | 0 | 0 | 0 | 0 | 0 | 0 | 0 | 0
12 | 26 | 1 | 0 | 0 | 0 | 0 | 2.6943 | 0 | 0 | 363.0853 | 0 | 0 | 0 | 0 | 0 | 0 | 0 | 0 | 0 | 0
12 | 26 | 2 | 0 | 0 | 0 | 0 | 2.5871 | 0 | 0 | 365.0468 | 0 | 0 | 0 | 0 | 0 | 0 | 0 | 0 | 0 | 0
12 | 26 | 3 | 0 | 0 | 0 | 0 | 2.6201 | 0 | 0 | 373.1243 | 0 | 0 | 0 | 0 | 0 | 0 | 0 | 0 | 0 | 0
12 | 26 | 4 | 0 | 0 | 0 | 0 | 2.6448 | 0 | 0 | 387.3026 | 0 | 0 | 0 | 0 | 0 | 0 | 0 | 0 | 0 | 0
12 | 26 | 5 | 0 | 0 | 0 | 0 | 3.2137 | 0 | 0 | 389.6042 | 0 | 0 | 0 | 0 | 0 | 0 | 0 | 0 | 0 | 0
12 | 26 | 6 | 0 | 0 | 0 | 0 | 4.335 | 0 | 0 | 393.6274 | 0 | 0 | 0 | 0 | 0 | 0 | 0 | 0 | 0 | 0
12 | 26 | 7 | 0 | 0 | 0 | 0 | 4.5741 | 0 | 0 | 395.7954 | 0 | 0 | 0 | 0 | 0 | 0 | 0 | 0 | 0 | 0
12 | 26 | 8 | 0 | 0 | 0 | 0 | 5.5057 | 0 | 0 | 386.797 | 0 | 0 | 0 | 0 | 0 | 0 | 0 | 0 | 0 | 0
12 | 26 | 9 | 0 | 0 | 0 | 0 | 6.594 | 0 | 0 | 387.515 | 0 | 0 | 0 | 0 | 0 | 0 | 0 | 0 | 0 | 0
12 | 26 | 10 | 0 | 0 | 0 | 0 | 7.7813 | 0 | 0 | 390.456 | 0 | 0 | 0 | 0 | 0 | 0 | 0 | 0 | 0 | 0
12 | 26 | 11 | 0 | 1.3836 | 1.3836 | 48 | 8.3996 | 7.307 | 7.307 | 389.4645 | 1.3836 | 0 | 472.4378 | 0 | 0 | 0 | 1.3836 | 0 | 0 | 472.4378
12 | 26 | 12 | 23.122 | 84.3829 | 107.5049 | 40.0421 | 9.0674 | 0 | 0 | 393.4575 | 0 | 107.5049 | 0 | 12.2233 | 0 | 0 | 0 | 107.5049 | 0 | 0
12 | 26 | 13 | 0 | 39.1246 | 39.1246 | 48 | 8.8696 | 0 | 0 | 386.7275 | 0 | 39.1246 | 0 | 4.4484 | 0 | 0 | 0 | 39.1246 | 0 | 0
12 | 26 | 14 | 0 | 2.0409 | 2.0409 | 48 | 9.4549 | 0 | 0 | 397.8703 | 0 | 2.0409 | 0 | 0.23205 | 0 | 0 | 0 | 2.0409 | 0 | 0
12 | 26 | 15 | 0 | 0 | 0 | 0 | 10.3866 | 0 | 0 | 393.0456 | 0 | 0 | 0 | 0 | 0 | 0 | 0 | 0 | 0 | 0
12 | 26 | 16 | 0 | 0 | 0 | 0 | 10.9967 | 0 | 0 | 406.5337 | 0 | 0 | 0 | 0 | 0 | 0 | 0 | 0 | 0 | 0
12 | 26 | 17 | 0 | 0 | 0 | 0 | 10.8977 | 0 | 0 | 418.6673 | 0 | 0 | 0 | 0 | 0 | 0 | 0 | 0 | 0 | 0
12 | 26 | 18 | 0 | 0 | 0 | 0 | 11.6233 | 0 | 0 | 402.7789 | 0 | 0 | 0 | 0 | 0 | 0 | 0 | 0 | 0 | 0
12 | 26 | 19 | 0 | 0 | 0 | 0 | 11.8624 | 0 | 0 | 393.5972 | 0 | 0 | 0 | 0 | 0 | 0 | 0 | 0 | 0 | 0
12 | 26 | 20 | 0 | 0 | 0 | 0 | 11.3594 | 0 | 0 | 392.4503 | 0 | 0 | 0 | 0 | 0 | 0 | 0 | 0 | 0 | 0
12 | 26 | 21 | 0 | 0 | 0 | 0 | 9.1004 | 0 | 0 | 386.5258 | 0 | 0 | 0 | 0 | 0 | 0 | 0 | 0 | 0 | 0
12 | 26 | 22 | 0 | 0 | 0 | 0 | 4.6565 | 0 | 0 | 380.9432 | 0 | 0 | 0 | 0 | 0 | 0 | 0 | 0 | 0 | 0
12 | 26 | 23 | 0 | 0 | 0 | 0 | 3.5894 | 0 | 0 | 379.1773 | 0 | 0 | 0 | 0 | 0 | 0 | 0 | 0 | 0 | 0
12 | 27 | 0 | 0 | 0 | 0 | 0 | 2.8839 | 0 | 0 | 380.1748 | 0 | 0 | 0 | 0 | 0 | 0 | 0 | 0 | 0 | 0
12 | 27 | 1 | 0 | 0 | 0 | 0 | 2.6613 | 0 | 0 | 383.1661 | 0 | 0 | 0 | 0 | 0 | 0 | 0 | 0 | 0 | 0
12 | 27 | 2 | 0 | 0 | 0 | 0 | 2.5624 | 0 | 0 | 386.1246 | 0 | 0 | 0 | 0 | 0 | 0 | 0 | 0 | 0 | 0
12 | 27 | 3 | 0 | 0 | 0 | 0 | 2.5047 | 0 | 0 | 397.8477 | 0 | 0 | 0 | 0 | 0 | 0 | 0 | 0 | 0 | 0
12 | 27 | 4 | 0 | 0 | 0 | 0 | 2.6778 | 0 | 0 | 411.2952 | 0 | 0 | 0 | 0 | 0 | 0 | 0 | 0 | 0 | 0
12 | 27 | 5 | 0 | 0 | 0 | 0 | 3.0735 | 0 | 0 | 412.7239 | 0 | 0 | 0 | 0 | 0 | 0 | 0 | 0 | 0 | 0
12 | 27 | 6 | 0 | 0 | 0 | 0 | 4.1701 | 0 | 0 | 415.6716 | 0 | 0 | 0 | 0 | 0 | 0 | 0 | 0 | 0 | 0
12 | 27 | 7 | 0 | 0 | 0 | 0 | 4.3432 | 0 | 0 | 424.243 | 0 | 0 | 0 | 0 | 0 | 0 | 0 | 0 | 0 | 0
12 | 27 | 8 | 0 | 0.11917 | 0.11917 | 48 | 5.5057 | 0.075669 | 0.075669 | 427.325 | 0.11917 | 0 | 45.2029 | 0 | 0 | 0 | 0.11917 | 0 | 0 | 45.2029
12 | 27 | 9 | 0 | 9.1372 | 9.1372 | 48 | 6.5775 | 8.6063 | 8.6063 | 432.8288 | 9.1372 | 0 | 3516.263 | 0 | 0 | 0 | 9.1372 | 0 | 0 | 3516.263
12 | 27 | 10 | 0 | 0 | 0 | 0 | 7.3031 | 0 | 0 | 429.1046 | 0 | 0 | 0 | 0 | 0 | 0 | 0 | 0 | 0 | 0
12 | 27 | 11 | 0 | 0 | 0 | 0 | 8.5233 | 0 | 0 | 424.3384 | 0 | 0 | 0 | 0 | 0 | 0 | 0 | 0 | 0 | 0
12 | 27 | 12 | 1.0367 | 21.6322 | 22.6688 | 46.308 | 8.2265 | 83.2675 | 83.2675 | 429.4382 | 22.6688 | 0 | 8685.1136 | 0 | 0 | 0 | 22.6688 | 0 | 0 | 8685.1136
12 | 27 | 13 | 0 | 3.3974 | 3.3974 | 48 | 7.7235 | 6.6223 | 6.6223 | 422.5069 | 3.3974 | 0 | 1272.3561 | 0 | 0 | 0 | 3.3974 | 0 | 0 | 1272.3561
12 | 27 | 14 | 0.1675 | 22.8406 | 23.0081 | 47.7306 | 8.1605 | 75.7296 | 75.7296 | 433.5349 | 23.0081 | 0 | 8876.6286 | 0 | 0 | 0 | 23.0081 | 0 | 0 | 8876.6286
12 | 27 | 15 | 0 | 1.4588 | 1.4588 | 48 | 8.8118 | 0 | 0 | 428.2456 | 0 | 1.4588 | 0 | 0.16586 | 0 | 0 | 0 | 1.4588 | 0 | 0
12 | 27 | 16 | 0 | 0 | 0 | 0 | 10.1392 | 0 | 0 | 431.233 | 0 | 0 | 0 | 0 | 0 | 0 | 0 | 0 | 0 | 0
12 | 27 | 17 | 0 | 0 | 0 | 0 | 9.5621 | 0 | 0 | 437.3887 | 0 | 0 | 0 | 0 | 0 | 0 | 0 | 0 | 0 | 0
12 | 27 | 18 | 0 | 0 | 0 | 0 | 10.2382 | 0 | 0 | 430.9678 | 0 | 0 | 0 | 0 | 0 | 0 | 0 | 0 | 0 | 0
12 | 27 | 19 | 0 | 0 | 0 | 0 | 9.6446 | 0 | 0 | 424.5692 | 0 | 0 | 0 | 0 | 0 | 0 | 0 | 0 | 0 | 0
12 | 27 | 20 | 0 | 0 | 0 | 0 | 7.2701 | 0 | 0 | 416.6737 | 0 | 0 | 0 | 0 | 0 | 0 | 0 | 0 | 0 | 0
12 | 27 | 21 | 0 | 0 | 0 | 0 | 6.3797 | 0 | 0 | 397.8091 | 0 | 0 | 0 | 0 | 0 | 0 | 0 | 0 | 0 | 0
12 | 27 | 22 | 0 | 0 | 0 | 0 | 4.5493 | 0 | 0 | 388.557 | 0 | 0 | 0 | 0 | 0 | 0 | 0 | 0 | 0 | 0
12 | 27 | 23 | 0 | 0 | 0 | 0 | 3.5765 | 0 | 0 | 382.0118 | 0 | 0 | 0 | 0 | 0 | 0 | 0 | 0 | 0 | 0
12 | 28 | 0 | 0 | 0 | 0 | 0 | 3.527 | 0 | 0 | 382.5724 | 0 | 0 | 0 | 0 | 0 | 0 | 0 | 0 | 0 | 0
12 | 28 | 1 | 0 | 0 | 0 | 0 | 3.2384 | 0 | 0 | 375.0864 | 0 | 0 | 0 | 0 | 0 | 0 | 0 | 0 | 0 | 0
12 | 28 | 2 | 0 | 0 | 0 | 0 | 3.1807 | 0 | 0 | 376.0061 | 0 | 0 | 0 | 0 | 0 | 0 | 0 | 0 | 0 | 0
12 | 28 | 3 | 0 | 0 | 0 | 0 | 2.8345 | 0 | 0 | 387.2946 | 0 | 0 | 0 | 0 | 0 | 0 | 0 | 0 | 0 | 0
12 | 28 | 4 | 0 | 0 | 0 | 0 | 2.7767 | 0 | 0 | 401.8256 | 0 | 0 | 0 | 0 | 0 | 0 | 0 | 0 | 0 | 0
12 | 28 | 5 | 0 | 0 | 0 | 0 | 3.0076 | 0 | 0 | 390.8699 | 0 | 0 | 0 | 0 | 0 | 0 | 0 | 0 | 0 | 0
12 | 28 | 6 | 0 | 0 | 0 | 0 | 3.7414 | 0 | 0 | 394.2132 | 0 | 0 | 0 | 0 | 0 | 0 | 0 | 0 | 0 | 0
12 | 28 | 7 | 0 | 13.4275 | 13.4275 | 48 | 3.9887 | 5.8352 | 5.8352 | 392.2921 | 13.4275 | 0 | 4622.9817 | 0 | 0 | 0 | 13.4275 | 0 | 0 | 4622.9817
12 | 28 | 8 | 1.9008 | 184.7292 | 186.6301 | 47.6232 | 4.4669 | 90.0641 | 90.0641 | 388.7945 | 186.6301 | 0 | 63672.8412 | 0 | 0 | 0 | 186.6301 | 0 | 0 | 63672.8412
12 | 28 | 9 | 1.9008 | 211.9077 | 213.8085 | 47.6711 | 5.9015 | 154.3334 | 154.3334 | 379.9702 | 213.8085 | 0 | 71048.3912 | 0 | 0 | 0 | 213.8085 | 0 | 0 | 71048.3912
12 | 28 | 10 | 2.8 | 730.5949 | 733.3949 | 47.8587 | 6.2477 | 601.3488 | 288 | 381.034 | 351.24 | 382.1549 | 117024.4615 | 43.4509 | 0 | 0 | 351.24 | 382.1549 | 0 | 117024.4615
12 | 28 | 11 | 5.3866 | 680.6491 | 686.0357 | 47.7095 | 7.7977 | 1436.7282 | 288 | 379.3845 | 137.5196 | 548.5161 | 45611.8181 | 62.3661 | 0 | 0 | 137.5196 | 548.5161 | 0 | 45611.8181
12 | 28 | 12 | 3.9117 | 652.988 | 656.8996 | 47.7797 | 7.1464 | 832.2222 | 288 | 382.2708 | 227.3276 | 429.572 | 76039.0679 | 48.8422 | 0 | 0 | 227.3276 | 429.572 | 0 | 76039.0679
12 | 28 | 13 | 5.8708 | 510.6515 | 516.5223 | 47.5795 | 6.7012 | 515.2425 | 288 | 395.4572 | 288.7154 | 227.8069 | 100437.6494 | 25.9016 | 0 | 0 | 288.7154 | 227.8069 | 0 | 100437.6494
12 | 28 | 14 | 7.4863 | 342.9231 | 350.4094 | 47.2095 | 6.5446 | 325.2114 | 288 | 387.6954 | 310.3148 | 40.0946 | 105657.7911 | 4.5587 | 0 | 0 | 310.3148 | 40.0946 | 0 | 105657.7911
12 | 28 | 15 | 0 | 285.9915 | 285.9915 | 48 | 6.6105 | 273.4396 | 273.4396 | 382.8117 | 285.9915 | 0 | 95753.304 | 0 | 0 | 0 | 285.9915 | 0 | 0 | 95753.304
12 | 28 | 16 | 0 | 0 | 0 | 0 | 6.2725 | 0 | 0 | 376.6245 | 0 | 0 | 0 | 0 | 0 | 0 | 0 | 0 | 0 | 0
12 | 28 | 17 | 0 | 0 | 0 | 0 | 6.4374 | 0 | 0 | 375.2477 | 0 | 0 | 0 | 0 | 0 | 0 | 0 | 0 | 0 | 0
12 | 28 | 18 | 0 | 0 | 0 | 0 | 5.9922 | 0 | 0 | 369.9553 | 0 | 0 | 0 | 0 | 0 | 0 | 0 | 0 | 0 | 0
12 | 28 | 19 | 0 | 0 | 0 | 0 | 6.66 | 0 | 0 | 361.8488 | 0 | 0 | 0 | 0 | 0 | 0 | 0 | 0 | 0 | 0
12 | 28 | 20 | 0 | 0 | 0 | 0 | 6.2477 | 0 | 0 | 353.0527 | 0 | 0 | 0 | 0 | 0 | 0 | 0 | 0 | 0 | 0
12 | 28 | 21 | 0 | 0 | 0 | 0 | 5.4892 | 0 | 0 | 347.0405 | 0 | 0 | 0 | 0 | 0 | 0 | 0 | 0 | 0 | 0
12 | 28 | 22 | 0 | 0 | 0 | 0 | 3.9227 | 0 | 0 | 343.8957 | 0 | 0 | 0 | 0 | 0 | 0 | 0 | 0 | 0 | 0
12 | 28 | 23 | 0 | 0 | 0 | 0 | 3.6106 | 0 | 0 | 339.6369 | 0 | 0 | 0 | 0 | 0 | 0 | 0 | 0 | 0 | 0
12 | 29 | 0 | 0 | 0 | 0 | 0 | 2.8922 | 0 | 0 | 340.2597 | 0 | 0 | 0 | 0 | 0 | 0 | 0 | 0 | 0 | 0
12 | 29 | 1 | 0 | 0 | 0 | 0 | 2.4882 | 0 | 0 | 347.4765 | 0 | 0 | 0 | 0 | 0 | 0 | 0 | 0 | 0 | 0
12 | 29 | 2 | 0 | 0 | 0 | 0 | 2.4057 | 0 | 0 | 348.7393 | 0 | 0 | 0 | 0 | 0 | 0 | 0 | 0 | 0 | 0
12 | 29 | 3 | 0 | 0 | 0 | 0 | 2.3727 | 0 | 0 | 351.4644 | 0 | 0 | 0 | 0 | 0 | 0 | 0 | 0 | 0 | 0
12 | 29 | 4 | 0 | 0 | 0 | 0 | 2.3315 | 0 | 0 | 349.5993 | 0 | 0 | 0 | 0 | 0 | 0 | 0 | 0 | 0 | 0
12 | 29 | 5 | 0 | 0 | 0 | 0 | 2.4717 | 0 | 0 | 352.4347 | 0 | 0 | 0 | 0 | 0 | 0 | 0 | 0 | 0 | 0
12 | 29 | 6 | 0 | 0.090833 | 0.090833 | 48 | 3.9557 | 0.039204 | 0.039204 | 358.2258 | 0.090833 | 0 | 28.1788 | 0 | 0 | 0 | 0.090833 | 0 | 0 | 28.1788
12 | 29 | 7 | 0 | 8.0892 | 8.0892 | 48 | 5.4892 | 5.1109 | 5.1109 | 365.6751 | 8.0892 | 0 | 2569.7267 | 0 | 0 | 0 | 8.0892 | 0 | 0 | 2569.7267
12 | 29 | 8 | 0 | 56.4814 | 56.4814 | 48 | 6.1571 | 44.7199 | 44.7199 | 366.0946 | 56.4814 | 0 | 17966.4319 | 0 | 0 | 0 | 56.4814 | 0 | 0 | 17966.4319
12 | 29 | 9 | 8.1933 | 317.6843 | 325.8776 | 47.0697 | 6.5858 | 308.0869 | 288 | 376.9032 | 304.6307 | 21.2469 | 100477.4198 | 2.4158 | 0 | 0 | 304.6307 | 21.2469 | 0 | 100477.4198
12 | 29 | 10 | 9.8999 | 402.0766 | 411.9765 | 47.1109 | 6.7424 | 419.2088 | 288 | 380.2172 | 283.0313 | 128.9452 | 94279.5172 | 14.661 | 0 | 0 | 283.0313 | 128.9452 | 0 | 94279.5172
12 | 29 | 11 | 3.79 | 491.7278 | 495.5178 | 47.717 | 6.4951 | 449.994 | 288 | 384.6465 | 317.1357 | 178.3822 | 106852.3699 | 20.282 | 0 | 0 | 317.1357 | 178.3822 | 0 | 106852.3699
12 | 29 | 12 | 0.14917 | 382.2194 | 382.3685 | 47.9856 | 7.1217 | 477.2604 | 288 | 380.0042 | 230.7381 | 151.6305 | 76609.327 | 17.2403 | 0 | 0 | 230.7381 | 151.6305 | 0 | 76609.327
12 | 29 | 13 | 0.3475 | 460.5487 | 460.8962 | 47.9721 | 7.4185 | 699.3104 | 288 | 383.5652 | 189.8129 | 271.0834 | 63699.8866 | 30.8221 | 0 | 0 | 189.8129 | 271.0834 | 0 | 63699.8866
12 | 29 | 14 | 0 | 188.3452 | 188.3452 | 48 | 7.4844 | 300.1543 | 288 | 386.6029 | 180.7184 | 7.6268 | 61191.7769 | 0.86716 | 0 | 0 | 180.7184 | 7.6268 | 0 | 61191.7769
12 | 29 | 15 | 0 | 0.43431 | 0.43431 | 48 | 6.6847 | 0.42985 | 0.42985 | 380.5283 | 0.43431 | 0 | 144.4204 | 0 | 0 | 0 | 0.43431 | 0 | 0 | 144.4204
12 | 29 | 16 | 0 | 0 | 0 | 0 | 6.5858 | 0 | 0 | 374.9473 | 0 | 0 | 0 | 0 | 0 | 0 | 0 | 0 | 0 | 0
12 | 29 | 17 | 0 | 0 | 0 | 0 | 6.5363 | 0 | 0 | 381.9509 | 0 | 0 | 0 | 0 | 0 | 0 | 0 | 0 | 0 | 0
12 | 29 | 18 | 0 | 0 | 0 | 0 | 6.2065 | 0 | 0 | 375.5575 | 0 | 0 | 0 | 0 | 0 | 0 | 0 | 0 | 0 | 0
12 | 29 | 19 | 0 | 0 | 0 | 0 | 6.2148 | 0 | 0 | 368.0108 | 0 | 0 | 0 | 0 | 0 | 0 | 0 | 0 | 0 | 0
12 | 29 | 20 | 0 | 0 | 0 | 0 | 5.5717 | 0 | 0 | 351.5481 | 0 | 0 | 0 | 0 | 0 | 0 | 0 | 0 | 0 | 0
12 | 29 | 21 | 0 | 0 | 0 | 0 | 4.9451 | 0 | 0 | 348.0366 | 0 | 0 | 0 | 0 | 0 | 0 | 0 | 0 | 0 | 0
12 | 29 | 22 | 0 | 0 | 0 | 0 | 4.0794 | 0 | 0 | 342.3718 | 0 | 0 | 0 | 0 | 0 | 0 | 0 | 0 | 0 | 0
12 | 29 | 23 | 0 | 0 | 0 | 0 | 3.4775 | 0 | 0 | 346.859 | 0 | 0 | 0 | 0 | 0 | 0 | 0 | 0 | 0 | 0
12 | 30 | 0 | 0 | 0 | 0 | 0 | 3.0158 | 0 | 0 | 343.426 | 0 | 0 | 0 | 0 | 0 | 0 | 0 | 0 | 0 | 0
12 | 30 | 1 | 0 | 0 | 0 | 0 | 2.8097 | 0 | 0 | 343.7334 | 0 | 0 | 0 | 0 | 0 | 0 | 0 | 0 | 0 | 0
12 | 30 | 2 | 0 | 0 | 0 | 0 | 2.7438 | 0 | 0 | 350.5523 | 0 | 0 | 0 | 0 | 0 | 0 | 0 | 0 | 0 | 0
12 | 30 | 3 | 0 | 0 | 0 | 0 | 2.7355 | 0 | 0 | 357.8168 | 0 | 0 | 0 | 0 | 0 | 0 | 0 | 0 | 0 | 0
12 | 30 | 4 | 0 | 0 | 0 | 0 | 2.7355 | 0 | 0 | 364.1254 | 0 | 0 | 0 | 0 | 0 | 0 | 0 | 0 | 0 | 0
12 | 30 | 5 | 0 | 0 | 0 | 0 | 2.7438 | 0 | 0 | 373.7292 | 0 | 0 | 0 | 0 | 0 | 0 | 0 | 0 | 0 | 0
12 | 30 | 6 | 0 | 0 | 0 | 0 | 3.8073 | 0 | 0 | 384.3985 | 0 | 0 | 0 | 0 | 0 | 0 | 0 | 0 | 0 | 0
12 | 30 | 7 | 0 | 3.1383 | 3.1383 | 48 | 5.3079 | 1.8797 | 1.8797 | 387.8906 | 3.1383 | 0 | 1066.6901 | 0 | 0 | 0 | 3.1383 | 0 | 0 | 1066.6901
12 | 30 | 8 | 0 | 0.55776 | 0.55776 | 48 | 5.9097 | 0.40376 | 0.40376 | 388.9341 | 0.55776 | 0 | 190.158 | 0 | 0 | 0 | 0.55776 | 0 | 0 | 190.158
12 | 30 | 9 | 0 | 0.27997 | 0.27997 | 48 | 6.4621 | 0.25066 | 0.25066 | 391.0111 | 0.27997 | 0 | 96.0338 | 0 | 0 | 0 | 0.27997 | 0 | 0 | 96.0338
12 | 30 | 10 | 0 | 0 | 0 | 0 | 6.3137 | 0 | 0 | 387.9563 | 0 | 0 | 0 | 0 | 0 | 0 | 0 | 0 | 0 | 0
12 | 30 | 11 | 0 | 0 | 0 | 0 | 6.4786 | 0 | 0 | 382.8984 | 0 | 0 | 0 | 0 | 0 | 0 | 0 | 0 | 0 | 0
12 | 30 | 12 | 0 | 0 | 0 | 0 | 7.1794 | 0 | 0 | 382.0792 | 0 | 0 | 0 | 0 | 0 | 0 | 0 | 0 | 0 | 0
12 | 30 | 13 | 0 | 0 | 0 | 0 | 7.5009 | 0 | 0 | 380.6901 | 0 | 0 | 0 | 0 | 0 | 0 | 0 | 0 | 0 | 0
12 | 30 | 14 | 0 | 0 | 0 | 0 | 7.7648 | 0 | 0 | 393.8124 | 0 | 0 | 0 | 0 | 0 | 0 | 0 | 0 | 0 | 0
12 | 30 | 15 | 0 | 0 | 0 | 0 | 7.6411 | 0 | 0 | 390.2188 | 0 | 0 | 0 | 0 | 0 | 0 | 0 | 0 | 0 | 0
12 | 30 | 16 | 0 | 0 | 0 | 0 | 8.3914 | 0 | 0 | 387.3899 | 0 | 0 | 0 | 0 | 0 | 0 | 0 | 0 | 0 | 0
12 | 30 | 17 | 0 | 0 | 0 | 0 | 7.9049 | 0 | 0 | 385.1771 | 0 | 0 | 0 | 0 | 0 | 0 | 0 | 0 | 0 | 0
12 | 30 | 18 | 0 | 0 | 0 | 0 | 8.2594 | 0 | 0 | 384.9901 | 0 | 0 | 0 | 0 | 0 | 0 | 0 | 0 | 0 | 0
12 | 30 | 19 | 0 | 0 | 0 | 0 | 6.9321 | 0 | 0 | 370.0868 | 0 | 0 | 0 | 0 | 0 | 0 | 0 | 0 | 0 | 0
12 | 30 | 20 | 0 | 0 | 0 | 0 | 10.0073 | 0 | 0 | 360.5279 | 0 | 0 | 0 | 0 | 0 | 0 | 0 | 0 | 0 | 0
12 | 30 | 21 | 0 | 0 | 0 | 0 | 7.9956 | 0 | 0 | 350.5523 | 0 | 0 | 0 | 0 | 0 | 0 | 0 | 0 | 0 | 0
12 | 30 | 22 | 0 | 0 | 0 | 0 | 4.4504 | 0 | 0 | 345.4674 | 0 | 0 | 0 | 0 | 0 | 0 | 0 | 0 | 0 | 0
12 | 30 | 23 | 0 | 0 | 0 | 0 | 3.8156 | 0 | 0 | 345.3002 | 0 | 0 | 0 | 0 | 0 | 0 | 0 | 0 | 0 | 0
12 | 31 | 0 | 0 | 0 | 0 | 0 | 2.381 | 0 | 0 | 344.3581 | 0 | 0 | 0 | 0 | 0 | 0 | 0 | 0 | 0 | 0
12 | 31 | 1 | 0 | 0 | 0 | 0 | 2.2738 | 0 | 0 | 347.4733 | 0 | 0 | 0 | 0 | 0 | 0 | 0 | 0 | 0 | 0
12 | 31 | 2 | 0 | 0 | 0 | 0 | 2.2656 | 0 | 0 | 354.4325 | 0 | 0 | 0 | 0 | 0 | 0 | 0 | 0 | 0 | 0
12 | 31 | 3 | 0 | 0 | 0 | 0 | 2.3975 | 0 | 0 | 368.0717 | 0 | 0 | 0 | 0 | 0 | 0 | 0 | 0 | 0 | 0
12 | 31 | 4 | 0 | 0 | 0 | 0 | 2.414 | 0 | 0 | 375.7875 | 0 | 0 | 0 | 0 | 0 | 0 | 0 | 0 | 0 | 0
12 | 31 | 5 | 0 | 0 | 0 | 0 | 2.8345 | 0 | 0 | 377.1048 | 0 | 0 | 0 | 0 | 0 | 0 | 0 | 0 | 0 | 0
12 | 31 | 6 | 0 | 0.15833 | 0.15833 | 48 | 3.5435 | 0.062974 | 0.062974 | 394.4712 | 0.15833 | 0 | 54.8579 | 0 | 0 | 0 | 0.15833 | 0 | 0 | 54.8579
12 | 31 | 7 | 0 | 1.2717 | 1.2717 | 48 | 4.2031 | 0.57842 | 0.57842 | 392.0539 | 1.2717 | 0 | 437.5219 | 0 | 0 | 0 | 1.2717 | 0 | 0 | 437.5219
12 | 31 | 8 | 0 | 7.5487 | 7.5487 | 48 | 4.1783 | 3.4152 | 3.4152 | 392.0551 | 7.5487 | 0 | 2597.1782 | 0 | 0 | 0 | 7.5487 | 0 | 0 | 2597.1782
12 | 31 | 9 | 0 | 0.44271 | 0.44271 | 48 | 5.6706 | 0.29595 | 0.29595 | 386.5665 | 0.44271 | 0 | 149.8879 | 0 | 0 | 0 | 0.44271 | 0 | 0 | 149.8879
12 | 31 | 10 | 0 | 0 | 0 | 0 | 7.7153 | 0 | 0 | 375.4517 | 0 | 0 | 0 | 0 | 0 | 0 | 0 | 0 | 0 | 0
12 | 31 | 11 | 0 | 4.9422 | 4.9422 | 48 | 8.6634 | 78.4027 | 78.4027 | 374.8306 | 4.9422 | 0 | 1615.2709 | 0 | 0 | 0 | 4.9422 | 0 | 0 | 1615.2709
12 | 31 | 12 | 0.82751 | 120.5735 | 121.401 | 47.7478 | 9.0344 | 0 | 0 | 376.4017 | 0 | 121.401 | 0 | 13.8032 | 0 | 0 | 0 | 121.401 | 0 | 0
12 | 31 | 13 | 0 | 72.3489 | 72.3489 | 48 | 8.8201 | 0 | 0 | 384.0508 | 0 | 72.3489 | 0 | 8.226 | 0 | 0 | 0 | 72.3489 | 0 | 0
12 | 31 | 14 | 0 | 25.7522 | 25.7522 | 48 | 8.7294 | 818.613 | 288 | 398.14 | 9.06 | 16.6922 | 3172.2734 | 1.8979 | 0 | 0 | 9.06 | 16.6922 | 0 | 3172.2734
12 | 31 | 15 | 0 | 0.1525 | 0.1525 | 48 | 9.8919 | 0 | 0 | 387.1492 | 0 | 0.1525 | 0 | 0.017339 | 0 | 0 | 0 | 0.1525 | 0 | 0
12 | 31 | 16 | 0 | 0 | 0 | 0 | 11.1946 | 0 | 0 | 382.2955 | 0 | 0 | 0 | 0 | 0 | 0 | 0 | 0 | 0 | 0
12 | 31 | 17 | 0 | 0 | 0 | 0 | 10.9555 | 0 | 0 | 381.0831 | 0 | 0 | 0 | 0 | 0 | 0 | 0 | 0 | 0 | 0
12 | 31 | 18 | 0 | 0 | 0 | 0 | 11.4749 | 0 | 0 | 377.6843 | 0 | 0 | 0 | 0 | 0 | 0 | 0 | 0 | 0 | 0
12 | 31 | 19 | 0 | 0 | 0 | 0 | 11.4089 | 0 | 0 | 364.5891 | 0 | 0 | 0 | 0 | 0 | 0 | 0 | 0 | 0 | 0
12 | 31 | 20 | 0 | 0 | 0 | 0 | 11.9696 | 0 | 0 | 367.8864 | 0 | 0 | 0 | 0 | 0 | 0 | 0 | 0 | 0 | 0
12 | 31 | 21 | 0 | 0 | 0 | 0 | 8.0781 | 0 | 0 | 372.9742 | 0 | 0 | 0 | 0 | 0 | 0 | 0 | 0 | 0 | 0
12 | 31 | 22 | 0 | 0 | 0 | 0 | 4.368 | 0 | 0 | 370.9281 | 0 | 0 | 0 | 0 | 0 | 0 | 0 | 0 | 0 | 0
12 | 31 | 23 | 0 | 0 | 0 | 0 | 2.724 | 0 | 0 | 367.3366 | 0 | 0 | 0 | 0 | 0 | 0 | 0 | 0 | 0 | 0

## Summary
| Total_curtailment | ExistingDC_absorption | ExistingDC_absorption_rate | ExistingDC_GHG_reduction | #_existing_DCs_allowed | #_new_DCs_allowed* | NewDCs_absorption | Total_absorption | Final_curtailment | Total_absorption_rate | NewDC_GHG_reduction | Total_GHG_reduction | NewDC_embodied_GHG | Net_GHG_reduction | Electricity_cost (MS-BS) | Additional_cost (MS-BS) | Amtzd_facility_cost_BS | Amtzd_facility_cost_MS | Total_cost_change (MS-BS) | Abatement_cost
| GWh | GWh |  | Kt CO2e | EA | EA | GWh | GWh | GWh |  | Kt CO2e | Kt CO2e | Kt CO2e | Kt CO2e | $M | $M | $M | $M | $M | $/tCO2e
2016 | 307.3292 | 163.4618 | 53.19% | 73.9327 | 288 | 0 | 0 | 163.4618 | 143.8675 | 53.19% | 0 | 73.9327 | 0 | 73.9327 | -14.8587 | 0 | 0 | 0 | -14.8587 | -200.9757
2017 | 379.4177 | 173.166 | 45.64% | 75.9365 | 288 | 0 | 0 | 173.166 | 206.2518 | 45.64% | 0 | 75.9365 | 0 | 75.9365 | -15.8966 | 0 | 0 | 0 | -15.8966 | -209.341
2018 | 461.0427 | 187.1268 | 40.59% | 78.3782 | 288 | 0 | 0 | 187.1268 | 273.9159 | 40.59% | 0 | 78.3782 | 0 | 78.3782 | -17.7396 | 0 | 0 | 0 | -17.7396 | -226.3336
2019 | 965.0626 | 283.9271 | 29.42% | 113.4469 | 288 | 0 | 0 | 283.9271 | 681.1355 | 29.42% | 0 | 113.4469 | 0 | 113.4469 | -27.4841 | 0 | 0 | 0 | -27.4841 | -242.2644
[6 empty] | *10 MW ZCC data centers | [9 empty] | BS: baseline scenario. MS: migration scenario
Max server utilization rate |  |  | 65%
Estimated CAISO DCs 2019 total electricity use: |  |  |  | 15748.4555 | GWh | Annual cost of ZCCloud (Yang & Chien 2018 Table 3): |  |  |  |  | Annual cost of normal DCs :
Number of datacenters in CAISO now: |  |  |  | 288 | (Excl. Sacramento 16 DCs, not CAISO) | Physical facilities cost ($/W) |  |  | 0.5 |  |  | 5.25
[6 empty] | Compute cost ($/W) |  |  | 5.175 |  |  | 5.175
Average total peak power of CA DCs (end of 2019): |  |  |  | 9.92 | MW | Network cost ($/W) |  |  | 0.2 |  |  | 0.2
(CA Colocation Power Summary file) | [5 empty] | Electricity cost ($/kWh) |  |  | 0 |  | Avg electricity rate (EIA-Virginia, cent/kWh)
[6 empty] | Total additional cost ($/W) |  |  | 0.175 |  | 2016 | 9.09
[6 empty] | -SSD cost |  |  | 0.075 |  | 2017 | 9.18
[6 empty] | -Battery cost |  |  | 0.025 |  | 2018 | 9.48
[6 empty] | -Hardware for free cooling |  |  | 0.075 |  | 2019 | 9.68
Online amortization calculator for compute cost.
Excess VRE absorption level ~ Additional datacenter capacity & Max server utilization rate
2019 |  | max server utilization rate
| absorption | 65% | 70% | 71.89% | 75% | 79.44% | 80% | 85% | 88.1% | 90%
| 40% | 87 | 23.2 | 0
| 50% | 203.1 | 126.8 | 98.9 | 56 | 0
| 60% | 352.2 | 265.3 | 233.4 | 184.1 | 124 | 109.4 | 40.4 | 0
| 70% | 567.8 | 466.2 | 430.6 | 372.8 | 301 | 284.2 | 205.7 | 159.1 | 131
| 80% | 908.1 | 788.6 | 744.1 | 674.6 | 588 | 569.5 | 473.5 | 420.4 | 387.6
| 90% | 1587.3 | 1420.1 | 1360.6 | 1267.5 | 1147 | 1130.1 | 1004.6 | 936 | 893
Data -> What-if Analysis -> Data Table (then export the result table for R plots)
Change below grey cell to: net GHG reduction OR abatement cost in a certain year (Row input - max server UR; Column input - # of new DCs)
| 65% | 66% | 67% | 68% | 69% | 70% | 71% | 72% | 73% | 74% | 75% | 76% | 77% | 78% | 79% | 80% | 81% | 82% | 83% | 84% | 85% | 86% | 87% | 88% | 89% | 90%
0
2
4
6
8
10
12
14
16
18
20
22
24
26
28
30
32
34
36
38
40

## EmbodiedGHG
Whitehead 2015 | [8 empty] | Table 1 - Whitehead 2015 |  | Lifetime energy (kWh) |  | Updated lifetime energy (kWh)
[11 empty] | (3 yrs IT refresh rate) |  | (5 yrs IT refresh rate)
Table 1: The total lifetime energy consumption of a 13MW UK data centre is | [5 empty] | 5207.94 | GWh in 60 years, assuming 5 yrs IT refresh rate |  | IT | Servers | 4740000000 | 59.85% | 2844000000 | 54.61%
|  | (Assuming IT refresh rate is 5 years rather than 3 years) | [7 empty] | Storage | 1360000000 | 17.17% | 816000000 | 15.67%
Table S2: Non-operational emissions accounts for |  |  |  | 6.465% | of the total climate change score |  |  |  |  | Networking | 678000000 | 8.562% | 406800000 | 7.811%
|  |  | 2016 | 2017 | 2018 | 2019 |  |  | Electrical | Lighting | 8810000 | 0.1112% | 8810000 | 0.1692%
The average grid GHG intensity of US grid is |  |  | 455.5 | 443.85 | 432.2 | 420.55 | kgCO2/MWh (eGRID 2016 & 2018) |  |  | UPS losses | 576000000 | 7.274% | 576000000 | 11.06%
[10 empty] | Switchgear and distribution losses | 136000000 | 1.717% | 136000000 | 2.611%
|  |  |  | 2016 | 2017 | 2018 | 2019 |  | Mechanical | Free cooling fans | 339000000 | 4.281% | 339000000 | 6.509%
So the non-operational emissions of a data center is |  |  |  | 0.19662 | 0.19159 | 0.18656 | 0.18153 |  |  | Ventilation fans | 27100000 | 0.3422% | 27100000 | 0.5204%
[5 empty] | Kt CO2e per MW IT power per year |  |  |  |  | Comms pressurisation fans | 33900000 | 0.4281% | 33900000 | 0.6509%
[10 empty] | Chillers | 6780000 | 0.08562% | 6780000 | 0.1302%
[10 empty] | Humidification | 6780000 | 0.08562% | 6780000 | 0.1302%
[9 empty] | PH | Process water pumps | 5080000 | 0.06415% | 5080000 | 0.09754%
[10 empty] | Rainwater harvesting pumps | 1690000 | 0.02134% | 1690000 | 0.03245%
Not used, for reference only: | [8 empty] | Total |  | 7919140000 | 100% | 5207940000 | 100%
Shah 2012
Fig 3: The average total non-operational emissions of a 3MW data center is: | [6 empty] | 1120 | ton CO2e per year | Table S2 - Whitehead 2015 MOSEM3
And non-operational emissions accounts for about |  |  |  | 5.864% | of total annual emissions |  |  |  | Impact category |  | Total points
[9 empty] | Climate Change |  | 72.7
So the non-operational emissions of a data center is |  |  |  | 0.29867 | Kt CO2e per MW per year |  |  |  |  | Manufacturing | 4.61
| (Changed IT refresh rate from 4 years to 5 years) | [8 empty] | Operation | 68
| Paper is old so grid might be dirtier and therefore CO2 emissions was higher. | [8 empty] | End of Life | 0.0687